WO2026025933A1 | ELECTRIC POWER RES INSTITUTE CHINA SOUTHERN POWER GRID [CN] | F03D80/405;F03D17/028;F03D17/007;F03D17/006;G06F30/17;G06F30/28;G06F17/11;G06F2119/14;G06F2113/08;G06F2119/08;Y02E10/72 | F03D80/40 | Mechanical engineering/Engines, pumps, turbines | 2026-02-05 |  | THREE-DIMENSIONAL ICE ACCRETION RECONSTRUCTION METHOD AND APPARATUS FOR FAN BLADE, AND DEVICE AND STORAGE MEDIUM | A three-dimensional ice accretion reconstruction method and apparatus for a fan blade, and a device and a storage medium. The method comprises: using a cross-sectioning method to cut a fan blade, so as to obtain two-dimensional airfoil-section coordinate data of each position; performing airflow field calculation on each two-dimensional airfoil section, so as to obtain an external airflow velocity of each two-dimensional airfoil section; performing force analysis on water droplets, calculating impingement positions of the water droplets on each two-dimensional airfoil section, and then calculating a local water droplet impingement coefficient and a freeze fraction; on the basis of the local water droplet impingement coefficient, the freeze fraction and environmental parameters, acquiring the thickness of an ice accretion on each two-dimensional airfoil section and an ice accretion shape on each two-dimensional airfoil section; on the basis of the thicknesses of the ice accretions, updating the two-dimensional airfoil-section coordinate data; performing ice accretion calculation at the next time step until a preset condition is met; and performing lofting processing on each two-dimensional airfoil section, so as to obtain a three-dimensional ice accretion shape result of the fan blade. The increased thicknesses and shape of ice accretions of a fan blade under different working conditions are quickly obtained with a small amount of calculation. (national office) | A three-dimensional ice reconstruction method of wind turbine blades, which is characterized by: <br> S1. The cross-sectional cutting method is used to cut the fan blade to obtain the two-dimensional airfoil cross-sectional coordinate data of each position of the fan blade. <br> S2. Based on the coordinate data of the two-dimensional airfoil section, the airflow field is calculated for each two-dimensional airfoil section of the wind turbine blade by the boundary element method, and the external airflow velocity of each two-dimensional airfoil section is obtained; <br> S3. Based on the external airflow velocity of each two-dimensional airfoil section, the force analysis of the water droplet, the collision position of the water droplet on the surface of each two-dimensional airfoil section, and the local water droplet collision coefficient and freezing coefficient are calculated based on the collision position; <br> S4. Obtaining the ice thickness and ice cover morphology of each two-dimensional airfoil section according to the local water droplet collision coefficient, the freezing coefficient and environmental parameters; <br> S5. Update the coordinate data of the two-dimensional airfoil section according to the ice thickness of each two-dimensional airfoil section, and return to step S2 until the preset conditions are met, and perform step S6; <br> S6. The two-dimensional airfoil sections of the fan blades are staked out to obtain the three-dimensional ice morphology results of the fan blades. <br> The three-dimensional ice covering reconstruction method of the wind turbine blade according to claim 1, wherein the calculation process of the local water droplet collision coefficient comprises: <br> The ratio of the initial interval distance of adjacent water droplets to the relative distance of the collision position of adjacent water droplets is calculated to obtain the local droplet collision coefficient. <br> The three-dimensional ice reconstruction method of the wind turbine blade according to claim 1, wherein the calculation formula of the freezing coefficient is as follows: <br> where β <sub>3 </sub> is the freezing coefficient, and ds is the relative distance of the collision positions of adjacent water droplets; h <sub>c </sub> is the convective heat transfer coefficient; T <sub>w </sub> and T are the surface temperature and ambient temperature of the fan blades, respectively. χ is the evaporation coefficient; e(T <sub>w </sub> ) is the saturated water vapor pressure on the surface of the fan blade at temperature T <sub>w </sub> ; e(T) is the saturated water vapor pressure on the surface of the fan blade at temperature T; β <sub>1 </sub> is the local droplet collision coefficient; L <sub>f </sub> is the latent heat of melting ice; M <sub>c </sub> is the mass of the water droplets captured by the collision; ε is the emissivity; σ <sub>R </sub> is constant; w is the content of liquid water in the air; V is the wind speed; C <sub>w </sub> is the specific heat of water. <br> The three-dimensional ice covering reconstruction method of the fan blade according to claim 1, wherein the calculation formula of the ice cover thickness is as follows: <br> where h is the thickness of the ice, dt is the time step, and ρ <sub>i </sub> is the density of the ice. <br> The three-dimensional ice covering reconstruction method of the wind turbine blade according to claim 1, wherein the two-dimensional airfoil section coordinate data is updated according to the ice covering thickness of each two-dimensional airfoil section, and also comprises before: <br> The moving average method is used to optimize the ice covering pattern. <br> A three-dimensional ice covering reconstruction device for fan blades, which is characterized by: <br> The sectioning unit is used to cut the wind turbine blades by section cutting method to obtain the two-dimensional airfoil cross-sectional coordinate data of each position of the wind turbine blades. <br> The first calculation unit is used to calculate the airflow field of each two-dimensional airfoil section of the wind turbine blade by using the boundary element method based on the two-dimensional airfoil cross-section coordinate data, and obtain the external airflow velocity of each two-dimensional airfoil section. <br> the second calculation unit is used for performing force analysis on water droplets based on the external airflow velocity of each two-dimensional airfoil section, calculating the collision position of the water droplet on the surface of each two-dimensional airfoil section, and calculating the local water droplet collision coefficient and freezing coefficient based on the collision position; <br> the acquisition unit, which is used to obtain the ice covering thickness and ice cover morphology of each two-dimensional airfoil section according to the local water droplet collision coefficient, the freezing coefficient and environmental parameters; <br> the update unit, which is used to update the coordinate data of the two-dimensional airfoil section according to the ice covering thickness of each two-dimensional airfoil section, and trigger the first calculation unit until the preset conditions are met, and trigger the stakeout processing unit; <br> The stakeout processing unit is used for staking out the two-dimensional airfoil section of the wind turbine blade, and obtaining the three-dimensional ice morphology result of the wind turbine blade. <br> The three-dimensional ice covering reconstruction device of the fan blade according to claim 6, wherein, the fan blade also comprises: <br> The optimization unit is used to optimize the ice cover pattern by using the moving average method. <br> The three-dimensional ice covering reconstruction device of the wind turbine blade according to claim 6, wherein the calculation formula of the freezing coefficient is as follows: <br> where β <sub>3 </sub> is the freezing coefficient, d <sub>s </sub> is the relative distance of the collision positions of adjacent water droplets; h <sub>c </sub> is the convective heat transfer coefficient; T <sub>w </sub> and T are the surface temperature and ambient temperature of the fan blades, respectively. χ is the evaporation coefficient; e(T <sub>w </sub> ) is the saturated water vapor pressure on the surface of the fan blade at temperature T <sub>w </sub> ; e(T) is the saturated water vapor pressure on the surface of the fan blade at temperature T; β <sub>1 </sub> is the local droplet collision coefficient; L <sub>f </sub> is the latent heat of melting ice; M <sub>c </sub> is the mass of the water droplets captured by the collision; ε is the emissivity; σ <sub>R </sub> is constant; w is the content of liquid water in the air; V is the wind speed; C <sub>w </sub> is the specific heat of water. <br> An electronic device characterized by the fact that the device comprises a processor as well as a memory; <br> the memory is used to store the program code and transmit the program code to the processor; <br> The processor is used to execute the three-dimensional ice reconstruction method of the wind turbine blade according to any of claims 1-5 according to the instructions in the program code. <br> A computer-readable storage medium, wherein the computer-readable storage medium is used to store program code, and the three-dimensional ice-covered reconstruction method of the wind turbine blade of claims 1-5 is realized when the program code is executed by the processor. <br> | http://worldwide.espacenet.com/searchResults?ST=singleline&locale=en_EP&submitted=true&DB=worldwide.espacenet.com&query=WO2026025933A1
JP2026504594A | サイエンスコ スペシャルティ ポリマーズ イタリー エス．ピー．エー． [--] | H01M2004/028;H01M4/623;H01M4/5825;H01M4/0404;H01M4/043;H01M4/136;H01M4/1397;H01M10/0525;Y02E60/10;H01M4/625;H01M4/0471;H01M10/052 | H01M4/1397;H01M4/136;H01M4/58;H01M4/62 | Electrical engineering/Electrical machinery, apparatus, energy | 2026-02-05 |  | Lithium battery electrode binder | (WO2024170720A1) The present invention pertains to binder compositions comprising vinylidene fluoride polymers and to their use in the preparation of electrodes for secondary batteries. (national office) | Cathode formation composition (C) for use in the manufacture of electrodes for electrochemical devices, <br> a) At least one cathode active material (AM), which is a phospho-olivin substance with a D50 average particle size of 100nm~20μm, and <br> b) VDF-based polymers [Polymer (F)] with a molecular weight greater than 1000000 <sup>g.mol-1 </sup> and less than 2000000 g.mol-1 as measured herein and obtained by a process involving a radical polymerization process using a non-water-soluble organic radical initiator system [Polymer (F)],c) at least one solvent (S), and <br> d) optional, with at least one conductive additive, <br> cathode formation composition (C). <br> The composition (C) described in claim 1 is a VDF homopolymer whose polymer (F) is a VDF homopolymer. <br> A VDF-based copolymer in which the polymer (F) is a VDF-based copolymer comprising a repeat unit derived from VDF and a repeat unit derived from at least one fluorinated comonomer (CF) that is different from VDF (C). <br> The fluorinated comonomer (CF) is <br> (a) <sub>C2 </sub> ~C8fluorofluorophylene and/or perfluorolefins, such as tetrafluoroethylene (TFE), hexafluoropropylene (HFP), pentafluoropropylene and hexafluoroisobutylene,(b) Vinyl fluoride, <sub>C2 </sub> ~ <sub>C8 </sub> hydrogen-containing monofluoroolefins, such as vinyl fluoride, 1,2-difluoroethylene and trifluoroethylene, <br> (c) Perfluoroalkyl ethylene in the formula CH <sub>2 </sub> = CH-R <sub>f0 </sub> (where R <sub>f0 </sub> is the C <sub>1 </sub> ~C <sub>6 </sub> perfluoroalkyl group), <br> (d) chloro- and/or bromo- such as chlorotrifluoroethylene (CTFE), and/or iodo-C2~ <sub>C6 </sub> fluorolefins,(e) perfluoro(alkyl) vinyl ethers, such as perfluoro(methyl)vinyl ether (PMVE), perfluoro(ethyl)vinylether (PEVE) and perfluoro(propyl)vinyl ether (PPVE), <br> (f) Perfluoro (1,3-dioxol); Perfluoro (2,2-dimethyl-1,3-dioxol) (PDD) <br> Composition (C) described in claim 3, selected from a group consisting of. <br> The composition described in any of the paragraphs (C) of claims 1~4 in which the polymer (F) is preferably greater than 1200000 g.mol-1 and less than 1800000 g.mol-1 as determined by GPC using conventional calibration with polystyrene. <br> The polymer (F) is an organic dialkyl peroxide, such as di-t-butylperoxide (DTBP); Dialkyl peroxidiocarbonates such as diisopropyl peroxidicarbonate (IPP), di-N-propylperoxidicarbonate (NPP), diethyl peroxidiocarbonate, and di-sec-butylperoxidicarbonate (DBP); Composition described in any of claims 1~5 (C) obtained by a process involving radical polymerization using an organic radical initiator system selected from a group of T-alkyl peroxybenzoates, such as tert-butyl- or tert-amyl-peroxypivarate. <br> The active substance (AM) is as follows: <br> Ｌｉ <sub>ｘ </sub> Ａ <sub>ｙ </sub> Ｄ <sub>ｚ </sub> ＰＯ <sub>４ </sub> (In the formula, A is selected from the group consisting of Mn, Fe, Co, Ni and Cu, D is selected from the group consisting of Mg, Ca, Sr, Ba, and x, y and z are the numbers that satisfy the following relationships: 0.9<x<1.2, 0<y<1.5, 0≦z<1.5) phospho-olibine substances, the composition described in any of the items of claims 1~6. <br> The composition (C) of claim 7, in which the active substance (AM) is selected from a group consisting of lithium iron phosphate (LFP), lithium iron manganese phosphate (LMFP), and lithium manganese phosphate. <br> Composition (C) of claims 7 or 8 in which the active material (AM) has a D50 mean particle size in the range of 2 μm or less, preferably 100 nm ~ 2 μm. <br> It is a manufacturing method of electrodes [electrodes (E)], <br> (I) Preparing a metal substrate with at least one surface; <br> (II) prepare the electrode forming composition (C) described in any of the claims 1~9; <br> (III) applying the composition (C) prepared in step (II) to at least one surface of the metal substrate prepared in step (I), thereby obtaining an assembly comprising a metal substrate coated with the composition (C) on at least one surface; <br> (IV) drying the assembly obtained in process (III), <br> (V) Subjecting the dried assembly obtained in the process (IV) to the compression process to obtain the electrode (E) of the present invention <br> methods including: <br> electrode (E) obtained by the method described in claim 10. <br> Electrochemical device containing at least one electrode (E) described in Claim 11. <br> | http://worldwide.espacenet.com/searchResults?ST=singleline&locale=en_EP&submitted=true&DB=worldwide.espacenet.com&query=JP2026504594A
WO2026027613A1 | AENORASIS COMMERCIAL COMPANY OF PHARMACEUTICAL AND MEDICAL PRODUCTS AND MACHINES DIAGNOSTIC SERVICES [GR] | C07K7/06;C07K7/08;A61K47/6455;A61P35/00;A61K47/64 | A61K47/64;A61P35/00;C07K7/06;C07K7/08 | Chemistry/Biotechnology;Chemistry/Pharmaceuticals | 2026-02-05 |  | CELL PENETRATING PEPTIDES AND COMPOUNDS COMPRISING CELL PENETRATING PEPTIDES FOR DRUG DELIVERY | Disclosed herein are cell penetrating peptides and compounds comprising cell penetrating peptides for drug delivery. (national office) | Claims <sub>1. A compound comprising the formula X1-X2-X3-X4-X5-X6-X7-X8-X9-X10- </sub> X <sup>11 </sup> -X <sup>12 </sup> (Formula I), wherein: X <sub>1 is absent or present; when present X1 is a fluorophore, a contrast </sub> agent, a drug, a biological cargo, a linker, or a homing peptide; X <sub>2 is absent or present; when present X2 is an acetyl, a straight chain </sub> alkanoyl group, a branched alkanoyl group, a cyclic alkanoyl group, an aminohexanoic acid linker, substituted or unsubstituted C1-C26 alkyl, substituted or unsubstituted C <sub>1 </sub> -C <sub>26 </sub> chloroalkyl, substituted or unsubstituted aryl, substituted or unsubstituted benzyl, substituted or unsubstituted C <sub>1 </sub> -C <sub>26 </sub> alkynyl, C1-C26 alkyl substituted with one or more substituted or unsubstituted benzyl groups, or C <sub>1 </sub> -C <sub>26 </sub> alkyl substituted with one or more substituted or unsubstituted triazole groups; X <sub>3 is phenylalanine (F), alanine (A), valine (V), isoleucine (I), leucine </sub> <sub>(L), methionine (M), tyrosine (Y), tryptophan (W) or another hydrophobic amino </sub> acid group; X <sub>4 is arginine (R) or D-arginine; </sub> X <sup>5 </sup> is arginine (R) or D-arginine; X <sup>6 </sup> is lysine (K), D-lysine, arginine (R), D-arginine, histidine (H), D- histidine or ornithine; optionally, wherein X <sup>6 </sup> is unsubstituted or substituted; when substituted, X <sup>6 </sup> is substituted by a fluorophore, a contrast agent, a drug, a biological cargo, a linker, or a homing peptide; X <sub>7 is arginine (R) or D-arginine; </sub> <sub>X8 is arginine (R) or D-arginine; </sub> <sub>X9 is lysine (K), D-lysine, arginine (R), D-arginine, histidine (H), D- </sub> histidine or ornithine; optionally, wherein X <sup>9 </sup> is unsubstituted or substituted; when substituted, X <sup>9 </sup> is substituted by a fluorophore, a contrast agent, a drug, a biological cargo, a linker, or a homing peptide; X <sub>10 is arginine (R) or D-arginine; </sub> 2 <br> <sub>X11 is cysteine (C), a cysteine derivative, D-cysteine, glycine, D-glycine, </sub> methionine, D-methionine or penicillamine; optionally, wherein X <sup>11 </sup> is unsubstituted or substituted; when substituted, X <sup>11 </sup> is substituted by a <sub>fluorophore, a contrast agent, a drug, a biological cargo, a linker, or a homing </sub> <sub>peptide; and, </sub> <sub>leucine, D-leucinamide, 2- </sub> <sub>aminoisobutyric acid or 2-amino-2-methylpropanamide; </sub> <sub>wherein, X13 is selected from the group consisting of -NH2, -SH2, </sub> <sub>-SH-W, -OH, -N3, -NH-W, -W or -O-W, wherein W is selected from the </sub> group consisting of: -CH <sub>2 </sub> CCH, -(CH <sub>2 </sub> ) <sub>2 </sub> CCH, -(CH <sub>2 </sub> ) <sub>3 </sub> CCH, -(CH <sub>2 </sub> ) <sub>4 </sub> CCH, -(CH2)5CCH, -(CH2)6CCH, -CH2N3, -(CH2)2N3, -(CH2)3N3, -(CH2)4N3, - (CH <sub>2 </sub> ) <sub>5 </sub> N <sub>3 </sub> , -(CH <sub>2 </sub> ) <sub>6 </sub> N <sub>3 </sub> , -CH <sub>2 </sub> OH, -(CH <sub>2 </sub> ) <sub>2 </sub> OH, -(CH <sub>2 </sub> ) <sub>3 </sub> OH, -(CH <sub>2 </sub> ) <sub>4 </sub> OH, - (CH <sub>2 </sub> ) <sub>5 </sub> OH or -(CH <sub>2 </sub> ) <sub>6 </sub> OH; or a tautomer, polymorph, hydrate, solvate, metabolite, prodrug, formulate or pharmaceutically acceptable salt thereof. <sub>2. The compound of </sub> claim 1 <sub>, wherein X1 is absent, X2 is absent, X12 is </sub> <sub>3. The compound of </sub> claim 1 or claim 2 <sub>, wherein X4, X5, X7, X8 and X10 are </sub> arginine (R); or, wherein X <sup>4 </sup> , X <sup>5 </sup> , X <sup>7 </sup> , X <sup>8 </sup> and X <sup>10 </sup> are D-arginine (R). 3 <br> <sub>4. The compound of any one of </sub> claims 1 to 3 <sub>, wherein X3 is phenylalanine </sub> (F). <sub>5. The compound of any one of </sub> claims 1 to 4 <sub>, wherein X6 and X9 are lysine </sub> (K); or, wherein X <sup>6 </sup> and X <sup>9 </sup> are D-lysine (K). <sub>6. The compound of any one of </sub> claims 1 to 5 <sub>, wherein X11 is substituted or </sub> unsubstituted cysteine (C). <sub>7. The compound of any one of </sub> claims 1 to 6 <sub>, wherein X12 is leucine (L), </sub> leucinamide, D-leucine or D-leucinamide. <sub>8. The compound of any one of </sub> claims 1 to 7 <sub>, wherein X4, X5, X7, X8 and </sub> X <sup>10 </sup> are D-arginine (R) and X <sup>12 </sup> is or 2-amino-2-methylpropanamide. <sub>9. The compound of any one of </sub> claims 1 to 7 <sub>, wherein the compound </sub> comprises FRRKRRKRC-leucinamide. <sub>10. The compound of any one of </sub> claims 1 to 9 <sub>, wherein one of, two of, three </sub> of or four of X <sup>1 </sup> , X <sup>6 </sup> , X <sup>9 </sup> and/or X <sup>11 </sup> are selected from, or substituted with <sub>compounds selected from, the group consisting of: </sub> <br>  5 <br> . 6 <br> <sub>11. The compound of any one of </sub> claims 1 to 10 <sub>, wherein X2 is selected from </sub> the group consisting of: substituted or unsubstituted C <sub>1 </sub> -C <sub>26 </sub> alkyl, substituted or unsubstituted C <sub>1 </sub> -C <sub>26 </sub> chloroalkyl, substituted or unsubstituted aryl, substituted or unsubstituted benzyl, substituted or unsubstituted C1-C26 alkynyl, C1-C26 alkyl substituted with one or more substituted or unsubstituted benzyl groups, C <sub>1 </sub> -C <sub>26 </sub> alkyl substituted with one or more substituted or unsubstituted triazole groups; or, -CH2CH3, -(CH2)2CH3, -(CH2)3CH3, -(CH2)4CH3, -(CH2)5CH3, -(CH2)6CH3, - CH <sub>2 </sub> CH(CH <sub>3 </sub> ) <sub>2 </sub> , -(CH <sub>2 </sub> ) <sub>2 </sub> CH(CH <sub>3 </sub> ) <sub>2 </sub> , -(CH <sub>2 </sub> ) <sub>3 </sub> CH(CH <sub>3 </sub> ) <sub>2 </sub> or -(CH <sub>2 </sub> ) <sub>4 </sub> CH(CH <sub>3 </sub> ) <sub>2 </sub> ; or, -CH <sub>2 </sub> CH <sub>2 </sub> -, -(CH <sub>2 </sub> ) <sub>2 </sub> CH <sub>2 </sub> -, -(CH <sub>2 </sub> ) <sub>3 </sub> CH <sub>2 </sub> -, -(CH <sub>2 </sub> ) <sub>4 </sub> CH <sub>2 </sub> -, -(CH <sub>2 </sub> ) <sub>5 </sub> CH <sub>2 </sub> -, -(CH <sub>2 </sub> ) <sub>6 </sub> CH <sub>2 </sub> -, - <sub>CH2C(CH3)2-, -(CH2)2C(CH3)2-, -(CH2)3C(CH3)2- or -(CH2)4C(CH3)2-; or, </sub> -CH <sub>2 </sub> Cl, -(CH <sub>2 </sub> ) <sub>2 </sub> Cl, -(CH <sub>2 </sub> ) <sub>3 </sub> Cl, -(CH <sub>2 </sub> ) <sub>4 </sub> Cl, -(CH <sub>2 </sub> ) <sub>5 </sub> Cl, -(CH <sub>2 </sub> ) <sub>6 </sub> Cl, -CH <sub>2 </sub> Br, - (CH <sub>2 </sub> ) <sub>2 </sub> Br, -(CH <sub>2 </sub> ) <sub>3 </sub> Br, -(CH <sub>2 </sub> ) <sub>4 </sub> Br, -(CH <sub>2 </sub> ) <sub>5 </sub> Br, -(CH <sub>2 </sub> ) <sub>6 </sub> Br, -CH <sub>2 </sub> I, -(CH <sub>2 </sub> ) <sub>2 </sub> I, -(CH <sub>2 </sub> ) <sub>3 </sub> I, - (CH2)4I, -(CH2)5I or -(CH2)6I; or, <sub>-CHCl-, -CHBr- or -CHI-; or, </sub> -CH2CCH, -(CH2)2CCH, -(CH2)3CCH, -(CH2)4CCH, -(CH2)5CCH or - (CH2)6CCH; or, <sub>-CH2CC-, -(CH2)2CC-, -(CH2)3CC-, -(CH2)4CC-, -(CH2)5CC- or -(CH2)6CC-; or, </sub> -CH <sub>2 </sub> N <sub>3 </sub> , -(CH <sub>2 </sub> ) <sub>2 </sub> N <sub>3 </sub> , -(CH <sub>2 </sub> ) <sub>3 </sub> N <sub>3 </sub> , -(CH <sub>2 </sub> ) <sub>4 </sub> N <sub>3 </sub> , -(CH <sub>2 </sub> ) <sub>5 </sub> N <sub>3 </sub> or -(CH <sub>2 </sub> ) <sub>6 </sub> N <sub>3 </sub> ; or, -CHN3-; or, -CH <sub>2 </sub> SH, -(CH <sub>2 </sub> ) <sub>2 </sub> SH, -(CH <sub>2 </sub> ) <sub>3 </sub> SH, -(CH <sub>2 </sub> ) <sub>4 </sub> SH, -(CH <sub>2 </sub> ) <sub>5 </sub> SH or -(CH <sub>2 </sub> ) <sub>6 </sub> SH; or, <sub>-CH2S-, -(CH2)2S-, -(CH2)3S-, -(CH2)4S-, -(CH2)5S- or -(CH2)6S-; or, </sub> -CH2COOH, -(CH2)2COOH, -(CH2)3COOH, -(CH2)4COOH, -(CH2)5COOH, - (CH2)6COOH, -CH2COOR2, -(CH2)2COOR2, -(CH2)3COOR2, -(CH2)4COOR2, - (CH <sub>2 </sub> ) <sub>5 </sub> COOR <sub>2 </sub> or -(CH <sub>2 </sub> ) <sub>6 </sub> COOR <sub>2 </sub> ; wherein R <sub>2 </sub> is substituted or unsubstituted C <sub>1 </sub> - C <sub>26 </sub> alkyl; or, -CH2Ar, -(CH2)2Ar, -(CH2)3Ar, -(CH2)4Ar, -(CH2)5Ar, -(CH2)6Ar, -CH2CHArCH3 or -CH <sub>2 </sub> CHArCH <sub>2 </sub> CH <sub>3 </sub> ; 7 wherein wherein A1, A2, A3, A4 and A5 are each selected independently but not limited to H, NO2, OH, O-alkyl or O-methyl or substituted or unsubstituted C1-C26 alkyl, substituted or unsubstituted C1-C26 chloroalkyl, substituted or unsubstituted aryl, substituted or unsubstituted benzyl, substituted or unsubstituted C1-C26 alkynyl, C1-C26 alkyl substituted with one or more benzyl, pyrrolyl, furanyl, thiophenyl, flavynyl, chromenyl, coumarinoyl, quinolinyl, indonyl, pyridinyl or substituted benzyl, pyrrolyl, furanyl, thiophenyl, flavynyl, chromenyl, coumarinoyl, quinolinyl, indonyl, pyridinyl groups; or, -CH2Tz, -(CH2)2Tz, -(CH2)3Tz, -(CH2)4Tz, -(CH2)5Tz, -(CH2)6Tz, -CH2CHTzCH3 or -CH <sub>2 </sub> CHTzCH <sub>2 </sub> CH <sub>3 </sub> ; wherein wherein B is selected but not limited to: substituted or unsubstituted C <sub>1 </sub> -C <sub>26 </sub> alkyl, substituted or unsubstituted C1-C26 chloroalkyl, substituted or unsubstituted aryl, substituted or unsubstituted benzyl, substituted or unsubstituted C <sub>1 </sub> -C <sub>26 </sub> alkynyl, C <sub>1 </sub> -C <sub>26 </sub> alkyl substituted with one or more benzyl, pyrrolyl, furanyl, thiophenyl, flavynyl, chromenyl, coumarinoyl, quinolinyl, indonyl, pyridinyl or substituted benzyl, pyrrolyl, furanyl, thiophenyl, flavynyl, chromenyl, coumarinoyl, quinolinyl, indonyl, pyridinyl groups. <sub>12. The compound of any one of </sub> claims 1 to 11 <sub>, wherein X11 is cysteine (C) </sub> substituted by a homing peptide, wherein the cysteine residues at X <sup>11 </sup> and in 8 <sub>the homing peptide are linked by a -S-S- bond; optionally, wherein the homing </sub> <sub>peptide has the sequence CRGDR-COOH (SEQ ID NO: 2). </sub> <sub>13. The compound of any one of </sub> claims 1 to 12 <sub>, wherein the drug at each </sub> occurrence is independently selected from the group consisting of: sunitinib or <sub>a derivative of sunitinib (for example SB1), gemcitabine or a derivative of </sub> gemcitabine, SN-38 (7-ethyl-10-hydroxycamptothecin) or a derivative of SN- 38, doxorubicin or a derivative of doxorubicin, paclitaxel or a derivative of paclitaxel, temozolomide or a derivative of temozolomide, EMA401 or a derivative of EMA401, camptothecin or a derivative of camptothecin, irinotecan or a derivative of irinotecan, bevacizumab or a derivative of bevacizumab, erlotinib or a derivative of erlotinib. <sub>14. The compound of any one of </sub> claims 1 to 13 <sub>, wherein the fluorophore at </sub> <sub>each occurrence is independently selected from the group consisting of: 5(6)- </sub> <sub>FAM (5(6)-Carboxyfluorescein; IUPAC: 3',6'-dihydroxy-3-oxo- </sub> spiro[isobenzofuran-1(3H),9'-[9H]xanthene]-ar-carboxylic acid), Rhodamine B (IUPAC: N-[9-(2-carboxyphenyl)-6-(diethylamino)-3H-xanthen-3-ylidene]-N- <sub>ethylethanaminium), IR820 (IUPAC: 2-[2-[2-Chloro-3-[[1,3-dihydro-1,1- </sub> dimethyl-3-(4-sulfobutyl)-2H-benzo[e]indol-2-ylidene]-ethylidene]-1- cyclohexen-1-yl]-ethenyl]-1,1-dimethyl-3-(4-sulfobutyl)-1H-benzo[e]indolium hydroxide inner salt, sodium salt), Indocyanine green, Flav7, CH-1055, IR- <sub>1061 (IUPAC: 4-[2-[2-Chloro-3-[(2,6-diphenyl-4H-thiopyran-4- </sub> ylidene)ethylidene]-1-cyclohexen-1-yl]ethenyl]-2,6-diphenylthiopyrylium <sub>tetrafluoroborate) or IR-1048 (IUPAC: 1-Butyl-2-[2-[3-[(1-butyl-6- </sub> chlorobenz[cd]indol-2(1H)-ylidene)ethylidene]-2-chloro-1-cyclohexen-1- yl]ethenyl]-6-chlorobenz[cd]indolium tetrafluoroborate). <sub>15. The compound of any one of </sub> claims 1 to 14 <sub>, wherein X1 is DOTA </sub> (IUPAC: 2-[4,7,10-tris(carboxymethyl)-1,4,7,10-tetrazacyclododec-1-yl]acetic acid). 9 <br> <sub>16. The compound of any one of </sub> claims 1 to 15 <sub>, wherein X2 is 6- </sub> aminohexanoic acid. <sub>17. A conjugate comprising the compound of any one of </sub> claims 1 to 16 <sub>. </sub> <sub>18. A conjugate comprising the compound of any one of </sub> claims 1 to 16 <sub>, </sub> wherein the conjugate is of the formula: <sub>(conjugate S1ISR1). </sub> <sub>19. A conjugate comprising the compound of any one of </sub> claims 1 to 16 wherein the conjugate is of the formula: <br> 10 <sub>(conjugate 5(6)-FAM-S1ISR1). </sub> <sub>20. A pharmaceutical composition comprising a compound according to any </sub> <sub>one of </sub> claims 1 to 16 <sub>, or a conjugate of any one of </sub> claims 17 to 19 <sub>, and a </sub> pharmaceutically acceptable carrier. <sub>21. A compound according to any one of claims according to any one of </sub> claims 1 to 16 <sub>, or a conjugate of any one of </sub> claims 17 to 19 <sub>, or a </sub> pharmaceutical composition according to claim 20, for use in therapy. <sub>22. A compound according to according to any one of </sub> claims 1 to 16 <sub>, or a </sub> conjugate of any one of claims 17 to 19, or a pharmaceutical composition according to claim 20, for use in treating cancer. <sub>23. The compound or pharmaceutical composition for use according to </sub> claim 22, wherein the cancer is selected from the group consisting of: breast cancer, ovarian cancer, non-small cell lung cancer, pancreatic cancer and bladder cancer, glioblastoma, acute monocytic leukemia, acute myelogenous leukemia, acute myelomonocytic leukemia, acute promyelocytic leukemia, 11 adult T-cell leukemia, adult T-cell lymphoma, astrocytoma, atypical carcinoid lung cancer, basal cell carcinoma, B-acute lymphocytic leukemia, B-cell acute lymphoblastic leukemia/lymphoma, bladder cancer, brain cancer, and <sub>bronchial cancer. </sub> <br> | http://worldwide.espacenet.com/searchResults?ST=singleline&locale=en_EP&submitted=true&DB=worldwide.espacenet.com&query=WO2026027613A1
WO2026027628A1 | SANOFI SA [FR] | G16H20/13;G16H40/63;G06N20/00;G16H20/17 | G16H20/17;G06N20/00;G16H20/13;G16H40/63 | Electrical engineering/Computer technology | 2026-02-05 |  | DRUG DELIVERY DEVICE USAGE DETECTION | The present disclosure relates to a method and a drug delivery monitoring system for detecting a usage of a drug delivery device. The method comprises the steps of: Analyzing the received sensor unit data to determine the occurrence of a drug delivery device activation event, wherein the analysis involves comparing the operational data with predefined criteria for a drug delivery device usage, and providing a usage data set based on the analysis, wherein the usage data set includes information on the drug delivery device activation event. (national office) | 1. A method (100) for detecting a usage of a drug delivery device, comprising the steps of: <br> - analyzing (110) received sensor unit data to determine an occurrence of a drug delivery device activation event, wherein the analysis involves comparing operational data with predefined criteria for a drug delivery device usage, and <br> - providing (120) a usage data set based on the analysis, wherein the usage data set includes information on the drug delivery device activation event. <br>;2. The method for detecting a usage of a drug delivery device according claim 1 , wherein the method further comprises: transmitting (130) the usage data set to a designated recipient, the designated recipient comprising one of, more of, or all of: <br> - a healthcare provider system (50), <br> - a device manufacturer (80), <br> - a user’s handheld device (60), and/or <br> - a user's computing device (40). <br>;3. The method for detecting a usage of a drug delivery device according to any one of the preceding claims , wherein the information of the usage data set includes one of, more of, or all of: <br> - a timestamp indicative of the time of the activation of the drug delivery device for a drug delivery operation, <br> - a timestamp indicative of the time of the completion of the drug delivery operation, <br> - a duration of the drug delivery operation, and/or <br> - a confirmation that the drug delivery operation has been completed. <br>;4. The method for detecting a usage of a drug delivery device according to any one of the preceding claims , wherein the sensor unit data comprises one of, more of, or all of: <br> - information on the position of the drug delivery device and/or changes in the position of the drug delivery device, <br> - usage information on the usage of the drug delivery device, <br> - a timestamp indicative of when the drug delivery device is activated, and/or - duration of usage of the drug delivery device. <br>;5. A computer-implemented method (200) for verifying a drug administration using a selflearning model in a drug delivery monitoring system (20), comprising the steps of: <br> - receiving (210) sensor unit data related to a drug delivery device (1); <br> - processing (220) the received sensor unit data with a machine learning model processed on the monitoring system (20) to determine whether a drug delivery device activation event has occurred, based on the processed sensor unit data, wherein the machine learning model is initially trained on a dataset comprising examples of confirmed drug delivery device activation events and non-drug delivery device activation events; <br> - capturing (230) user feedback and/or sensor unit confirmation regarding the accuracy of the determined drug delivery device activation event to identify actual drug administrations and incorrectly identified drug administrations; <br> - updating (240) the machine learning model based on the collected feedback by employing reinforcement learning techniques and/or supervised learning adjustments to refine the ability of the model to identify drug delivery device activation events. <br>;6. A drug delivery monitoring system (20) for detecting the usage of a drug delivery device (1), comprising: <br> - at least one sensor unit (30) configured to capture sensor unit data associated with the drug delivery device (1); <br> - a processing unit (21) coupled to the at least one sensor unit (30), configured to analyze the captured sensor unit data to determine the occurrence of a drug delivery activation event based on predefined criteria for drug delivery device usage; <br> - an output interface (22) connected to the processing unit (21), configured to generate and/or provide a usage data set based on the analysis of the sensor unit data, wherein the usage data set includes information of the drug delivery activation event. <br>;7. The drug delivery monitoring system (20) according to claim 6 , wherein the at least one sensor unit (30) includes a hierarchical configuration of several sensor units (30) categorized into levels based on their proximity to the user and/or the sensor unit capabilities. <br>;8. The drug delivery monitoring system (20) according to any one of claims 6 or 7 , wherein the at least one sensor unit (30) comprises at least one Level-1 sensor unit, wherein the at least one Level-1 sensor unit is configured to detect user body motions, user noises and/or environment noises, which are indicative of the usage of the drug delivery device, <br>;9. The drug delivery monitoring system (20) according claim 8 , wherein the at least one Level-1 sensor unit includes at least one of, more of, or all of: <br> - a smartwatch, <br> - a smart ring, <br> - smart glasses, and/or <br> - a smart fabric. <br>;10. The drug delivery monitoring system (20) according to any one of claims 8 or 9 , wherein the Level-1 sensor unit is further configured to analyze the detected body motions, user noises and/or environment noises using one or more quantities which are monitored by the sensor unit, the quantities being suitable to be sensed in proximity to the user. <br> 11 . The drug delivery monitoring system (20) according to any one of claims 8 to 10 , wherein the at least one sensor unit (30) comprises at least one Level-2 sensor unit, wherein the at least one Level-2 sensor unit is configured to complement the Level-1 sensor unit by providing additional sensor data. <br>;12. The drug delivery monitoring system (20) according to claim 11 , wherein the Level-2 sensor unit is further configured to process sensor data from both Level-1 and Level-2 sensor units to enhance the accuracy of detecting drug delivery activation events through the integration of body motion, user noises, environment noises, and/or smartphone-derived data into the data processing. <br>;13. The drug delivery monitoring system (20) according to any one of claims 8 to 12 , wherein the at least one sensor unit (30) comprises a Level-3 sensor unit comprising or consisting of a smart speaker, wherein the smart speaker is configured to detect ambient sounds associated with drug delivery device usage and/or to provide a supplementary layer of monitoring through voice recognition and/or environment noise analysis. <br>;14. The drug delivery monitoring system (20) according to any one of claims 8 to 13 , wherein the at least one sensor unit (30) comprises a Level-4 sensor unit comprising or consisting of a camera, wherein the camera is configured to visually monitor the user and the drug delivery device (1), the Level-4 sensor unit providing visual confirmation of drug delivery device usage and augmenting the data collected by the Level-1 , Level-2, and/or Level-3 sensor units. <br>;15. A computer program having program code or program means, wherein, when the computer program is executed on a computer or a processing unit, the program code or the program means causes the computer or the processing unit to execute a method according to any one of the preceding method claims 1 to 5 . <br>;16. The method for detecting a usage of a drug delivery device according claim 1 , wherein the method further comprises: transmitting (130) the usage data set to a designated recipient, the designated recipient comprising a device manufacturer (80). <br>;17. The drug delivery monitoring system (20) according to any one of claims 6 or 7 , wherein the at least one sensor unit (30) comprises at least one Level-1 sensor unit, wherein the at least one Level-1 sensor unit is configured to detect environment noises, which are indicative of the usage of the drug delivery device, wherein the at least one sensor unit (30) comprises a Level-3 sensor unit comprising or consisting of a smart speaker, wherein the smart speaker is configured to detect ambient sounds associated with drug delivery device usage and to provide environment noise analysis. <br>;18. A method (100) for detecting a usage of a drug delivery device, wherein the drug delivery device is an injection device, comprising the steps of: <br> - analyzing (110) received sensor unit data to determine an occurrence of a drug delivery device activation event, wherein the analysis involves comparing operational data with predefined criteria for a drug delivery device usage, and <br> - providing (120) a usage data set based on the analysis, wherein the usage data set includes information on the drug delivery device activation event. <br>;19. A method (100) for detecting a usage of a drug delivery device, comprising the steps of: <br> - analyzing (110) received sensor unit data to determine an occurrence of a drug delivery device activation event, wherein the analysis involves comparing operational data with predefined criteria for a drug delivery device usage, wherein the sensor unit data comprises information on the position of the drug delivery device and/or changes in the position of the drug delivery device, and <br> - providing (120) a usage data set based on the analysis, wherein the usage data set includes information on the drug delivery device activation event. <br>;20. A drug delivery monitoring system (20) for detecting the usage of a drug delivery device (1), wherein the drug delivery device (1) is an injection device, the drug delivery monitoring system (20) comprising: <br> - at least one sensor unit (30) configured to capture sensor unit data associated with the drug delivery device (1); <br> - a processing unit (21) coupled to the at least one sensor unit (30), configured to analyze the captured sensor unit data to determine the occurrence of a drug delivery activation event based on predefined criteria for drug delivery device usage; <br> - an output interface (22) connected to the processing unit (21), configured to generate and/or provide a usage data set based on the analysis of the sensor unit data, wherein the usage data set includes information of the drug delivery activation event. <br> 21 . A drug delivery monitoring system (20) for detecting the usage of a drug delivery device (1), comprising: <br> - at least one sensor unit (30) configured to capture sensor unit data associated with the drug delivery device (1); <br> - a processing unit (21) coupled to the at least one sensor unit (30), configured to analyze the captured sensor unit data to determine the occurrence of a drug delivery activation event based on predefined criteria for drug delivery device usage; <br> - an output interface (22) connected to the processing unit (21), configured to generate and/or provide a usage data set based on the analysis of the sensor unit data, wherein the usage data set includes information of the drug delivery activation event, wherein the at least one sensor unit (30) comprises at least one Level-1 sensor unit, wherein the at least one Level-1 sensor unit is configured to detect user body motions, user noises and/or environment noises, which are indicative of the usage of the drug delivery device, and wherein the Level-1 sensor unit is further configured to analyze the environment noises using one or more quantities which are monitored by the sensor unit, the quantities being suitable to be sensed in proximity to the user. <br>;22. A drug delivery monitoring system (20) according to claim 21 , wherein environmental noises are noises that occur when using a drug delivery device and which include background sounds typical of the setting in which the drug delivery device is used. <br> | http://worldwide.espacenet.com/searchResults?ST=singleline&locale=en_EP&submitted=true&DB=worldwide.espacenet.com&query=WO2026027628A1
WO2026030021A1 | BECTON DICKINSON CO [US] | A61M5/5086;A61M5/3202;A61M2205/6054;A61M2205/6063;A61M2205/60;A61M2005/3104;A61M5/345 | A61M5/32;A61M5/31;A61M5/34;A61M5/50 | Instruments/Medical technology | 2026-02-05 |  | DRUG DELIVERY DEVICE LABEL WITH IDENTIFICATION AND TAMPER EVIDENCE FEATURES | Provided herein is a drug delivery device that includes a barrel defining a chamber configured to receive a composition, with the barrel comprising a distal tip defining a lumen to provide a passageway for transfer of the composition. The drug delivery device also includes a cylindrical adaptor mounted onto the distal tip and comprising an internal thread defining at least a portion of an inner surface and an outer surface, with the adaptor rotatable relative to the barrel. The drug delivery device further includes a cap mated with the cylindrical adaptor and the distal tip to protect the cylindrical adaptor and the distal tip when the drug delivery device is not in use, and a label applied to at least a portion of the barrel, the adaptor, and at least a portion of the cap, with the label preventing relative rotation between the adaptor and the barrel. (national office) | 1. A drug delivery device, comprising: a barrel defining a chamber configured to receive a composition, the barrel comprising a distal tip defining a lumen to provide a passageway for transfer of the composition; a cylindrical adaptor mounted onto the distal tip, the adaptor comprising an internal thread defining at least a portion of an inner surface and an outer surface, the adaptor rotatable relative to the barrel; a cap mated with the cylindrical adaptor and the distal tip to protect the cylindrical adaptor and the distal tip when the drug delivery device is not in use; and a label applied to at least a portion of the barrel, the adaptor, and at least a portion of the cap, with the label preventing relative rotation between the adaptor and the barrel. <br>;2. The drug delivery device of claim 1 , wherein the label comprises an inner surface and an opposed outer surface, and wherein at least a portion of the inner surface comprises an adhesive applied thereto, such that when the label is applied to the at least a portion of the barrel, the adaptor, and the at least a portion of the cap, the inner surface of the label is adhered to an outer surface of the barrel, an outer surface of the adaptor, and an outer surface of the cap. <br>;3. The drug delivery device of claim 2 , wherein the label comprises a shrinkable film that can be made to conform to the outer surface of the barrel, the outer surface of the adaptor, and the outer surface of the cap. <br>;4. The drug delivery device of claim 1 , wherein the label includes a perforated line extending across a width thereof, such that when the label is applied onto the drug delivery device, the perforated line extends circumferentially thereabout, with the perforated line configured to promote tearing of the label along the perforated line. <br>;5. The drug delivery device of claim 4 , wherein with the label applied onto the drug delivery device, the perforated line is positioned at a location aligned with the adaptor. <br>;6. The drug delivery device of claim 1 , wherein removal of the cap from the adaptor and the distal tip requires tearing or removal of the label, such that the label comprises a tamper-evident label that indicates whether the cap has been previously removed. <br>;7. The drug delivery device of claim 1 , further comprising a radio frequency identification (RFID) element positioned on the label, on an inner surface thereof. <br>;8. The drug delivery device of claim 1 , wherein the RFID element comprises a flat RFID tag that conforms to an outer surface of the barrel, the adaptor, and/or the cap, when the label is applied to the drug delivery device. <br>;9. The drug delivery device of claim 8 , wherein the RFID tag has a length in a longitudinal direction of the drug delivery device, with a minimum length of the RFID tag being 1 mm and a maximum length of the RFID tag being a length of the label. <br>;10. The drug delivery device of any of claims 1-9 , wherein the label has a length in a longitudinal direction of the drug delivery device, with the length being such that the label covers at least 2 mm of the tip cap and covers at least 1-2 mm of the syringe barrel. <br>;11. The drug delivery device of claim 1 , wherein an outer surface of the label presents a smooth transition between the barrel, the adaptor, and the cap. <br>;12. The drug delivery device of claim 1 , wherein the drug delivery device comprises a syringe. <br>;13. The drug delivery device of claim 12 , wherein the syringe comprises one of a ImL syringe, a ImlL syringe, a 3 mL syringe, a 5 mL syringe, a 10 mL syringe or a 20 mL syringe, where an outer diameter of the adaptor and the cap is less than a diameter of the barrel, equal to a diameter of the barrel, or greater than a diameter of the barrel. <br>;14. The drug delivery device of claim 1 , wherein the adaptor comprises a luer lock access (LLA) adaptor. <br>;15. A method of manufacturing the drug delivery device of any of claim 1 , comprising: mounting the adaptor on the distal tip of the barrel; and applying the label to the at least a portion of the barrel, the adaptor, and the at least a portion of the cap. <br>;16. The method of claim 15 , further comprising sterilizing the drug delivery device prior to application of the label. <br>;17. The method of claim 15 , wherein in applying the label, a perforated line of the label is positioned at a longitudinal location aligned with the adaptor. <br>;18. The method of claim 15 , wherein in applying the label, the label is adhered to the at least a portion of the barrel, the adaptor, and the at least a portion of the cap. <br>;19. The method of claim 15 , wherein in applying the label, the label is shrunk so as to generally conform to the at least a portion of the barrel, the adaptor, and the at least a portion of the cap. <br>;20. The method of claim 17 , wherein upon application of the label, an outer surface of the label presents a smooth transition between the barrel, the adaptor, and the cap. <br> | http://worldwide.espacenet.com/searchResults?ST=singleline&locale=en_EP&submitted=true&DB=worldwide.espacenet.com&query=WO2026030021A1
WO2026027030A1 | VESTAS WIND SYS AS [DK] | F05B2240/3042;F03D1/0645;Y02E10/72 | F03D1/06 | Mechanical engineering/Engines, pumps, turbines | 2026-02-05 |  | SERRATED TRAILING EDGE DEVICE FOR A WIND TURBINE BLADE | Serrated Trailing Edge Device A wind turbine blade assembly comprises a wind turbine blade (10) and a serrated device (20) attached at the trailing edge (14) of the blade. The serrated device has a two-part construction and comprises a first panel (24) having a mounting portion (28) and a slitted portion (30) comprising a plurality of first teeth (32) defined between the slits (34); and a second panel (26) having a mounting portion (44) and a slitted portion (46) comprising a plurality of second teeth (48) defined between the slits (34). The mounting portion of the first panel is attached to one of the pressure side (16) or the suction side (18) of the wind turbine blade in the region of the trailing edge. The mounting portion of the second panel is attached to the other of the pressure side or the suction side of the wind turbine blade in the region of the trailing edge. The slitted portion of the first panel is connected to the slitted portion of the second panel such that the slits of the first panel are aligned with the slits of the second panel and the first teeth are aligned with the second teeth. Each second tooth of the second panel is connected to a respective first tooth of the first panel to form a respective serration (22) of the serrated device. (national office) | 1. A wind turbine blade assembly comprising: a wind turbine blade extending longitudinally in a spanwise direction and extending transversely in a chordwise direction between a leading edge and a trailing edge, the wind turbine blade having a pressure side and a suction side, a serrated device attached at the trailing edge of the blade, the serrated device having a plurality of serrations extending beyond the trailing edge of the blade in a generally chordwise direction, the serrated device having a two-part construction and comprising: a first panel having a mounting portion and a slitted portion comprising a plurality of first teeth defined between the slits; and a second panel having a mounting portion and a slitted portion comprising a plurality of second teeth defined between the slits; wherein the mounting portion of the first panel is attached to one of the pressure side or the suction side of the wind turbine blade in the region of the trailing edge; and the mounting portion of the second panel is attached to the other of the pressure side or the suction side of the wind turbine blade in the region of the trailing edge; the slitted portion of the first panel is connected to the slitted portion of the second panel such that the slits of the first panel are aligned with the slits of the second panel and the first teeth are aligned with the second teeth; and wherein each second tooth of the second panel is connected to a respective first tooth of the first panel to form a respective serration of the serrated device. <br>;2. The wind turbine blade assembly of Claim 1 , wherein the first and second panels are each plastic moulded parts or 3D printed parts. <br>;3. The wind turbine blade assembly of Claim 1 or Claim 2 , wherein the mounting region of the first and/or second panel is flexible such that it can curve to conform to a curvature of the pressure side or suction side in the region of the trailing edge. <br>;4. The wind turbine blade assembly of any preceding claim , wherein the mounting portions of the first and second panel are bonded to the blade, preferably by double-sided adhesive tape, and/or the slitted portion of the first panel is bonded to the slitted portion of the second panel, preferably by double-sided adhesive tape. <br>;5. The wind turbine blade assembly of any preceding claim , wherein the slitted portion of the first panel further comprises a plurality of second teeth defined between the slits and the slitted portion of the second panel further comprises a plurality of first teeth defined between the slits, and wherein each second tooth of the first panel is connected to a respective first tooth of the second panel to form a respective serration of the serrated device. <br>;6. The wind turbine blade assembly of Claim 5 , wherein the first teeth alternate with the second teeth along both the first and second panels. <br>;7. The wind turbine blade assembly of any preceding claim , wherein the first teeth are longer than the second teeth. <br>;8. The wind turbine blade assembly of any preceding claim , wherein an inboard portion of each serration is formed by a second tooth in combination with a first tooth, and an outboard portion of each serration is formed entirely by a first tooth. <br>;9. The wind turbine blade assembly of any preceding claim , wherein tips of the serrations are formed entirely by tips of the first teeth. <br>;10. The wind turbine blade assembly of any preceding claim , wherein the serrations taper in thickness towards their tips. <br> 11 . The wind turbine blade assembly of any preceding claim , wherein tip ends of the first teeth are pointed and tip ends of the second teeth are blunt. <br>;12. The wind turbine blade assembly of any preceding claim , wherein each second tooth of one panel is received within a recess in a respective first tooth of the other panel. <br>;13. The wind turbine blade assembly of Claim 12 , wherein a tip of each second tooth interlocks with a retaining portion of a respective first tooth at an end of the recess. <br>;14. The wind turbine blade assembly of any preceding claim , wherein the slitted portion of the first panel is connected to the slitted portion of the second panel by means of snap fit features. <br>;15. A serrated device for attaching to a trailing edge of a wind turbine blade, the serrated device having a plurality of serrations and a two-part construction, wherein the serrated device comprises: a first panel having a mounting portion configured to attach to a first side of a wind turbine blade in the region of a trailing edge, and a slitted portion comprising a plurality of first teeth defined between the slits; and a second panel having a mounting portion configured to attach to a second side of a wind turbine blade in the region of the trailing edge, and a slitted portion comprising a plurality of second teeth defined between the slits; wherein the slitted portion of the first panel is configured to connect to the slitted portion of the second panel such that the slits of the first panel align with the slits of the second panel and the first teeth align with the second teeth; and wherein each second tooth of the second panel is configured to connect to a respective first tooth of the first panel to form a respective serration of the serrated device. <br> | http://worldwide.espacenet.com/searchResults?ST=singleline&locale=en_EP&submitted=true&DB=worldwide.espacenet.com&query=WO2026027030A1
WO2026027254A1 | DSPACE GMBH [DE] | G01S7/497 | G01S7/497 | Instruments/Measurement | 2026-02-05 |  | COMPUTER-IMPLEMENTED METHOD AND SYSTEM FOR TESTING A LIDAR SENSOR | The invention relates to a computer-implemented method for testing a LiDAR sensor, comprising the steps of: receiving (S1), by means of a trigger detector (12), a trigger signal (TS), in particular a laser pulse, generated by a LiDAR sensor (10); providing (S2) a signal generator (14) which is connected to the trigger detector (12) and comprises a display surface (14b) having a plurality of pixels (14a); driving (S3) the signal generator (14) by means of the trigger detector (12) such that a signal-processing unit (16) of the signal generator (14) receives a predetermined, synthetically generated trigger-reflection signal (RTS) from a simulation unit (18); and at least partially displaying the synthetically generated trigger-reflection signal (RTS) by dynamically switching pixels of the display surface (14b) of the signal generator (14) depending on at least one photosensitive component (12a) of the trigger detector (12) which is activated in response to reception of the trigger signal (TS). The invention also relates to a system for testing a LiDAR sensor. (national office) | 1. Computer-implemented method for testing a LiDAR sensor, comprising the steps: <br> receiving (SL) a trigger signal (TS) generated by a LiDAR sensor (10), in particular a laser pulse, by a trigger detector (12); Provide (S2) a signal generator (14) connected to the trigger detector (12) comprising a display area (14b) having a number of pixels (14a); Driving (S3) of the signal generator (14) by the trigger detector (12) in such a way that a signal processing unit (16) of the signal generator (14) receives a predetermined, synthetically generated trigger reflection signal (RTS) from a simulation unit (18); and at least partial display (S4) of the synthetically generated trigger reflection signal (RTS) by dynamic pixel switching of the display area (14b) of the signal generator (14) depending on at least one photosensitive component (12a) of the trigger detector (12) activated in response to the reception of the trigger signal (TS). <br>;2. A computer-implemented method according to claim 1, wherein the control (S3) of the signal generator (14) by the trigger detector (12) in response to the reception of the trigger signal (TS) is carried out using an electronic circuit (20) for the realization of a boolean function, in particular at least a digital logic gate, in particular preferably an OR gate, the output of which is activated when the trigger signal (TS) is received. <br>;3. A computer-implemented method according to claim 1 or 2, wherein the display surface (14b) or an electronic circuit upstream of the display surface (14b) is configured to cycle the synthetically generated trigger reflection signal (RTS) to specific pixels (14a) of the display area (14b) of the signal generator (14) which are activated in response to the reception of the trigger signal (TS) of the trigger detector (12). <br>;4. A computer-implemented method according to claim 3, wherein the display area (14b) or the electronic circuit upstream of the display area (14b) is configured to deactivate a total number of remaining pixels (14a) of the display area (14b) of the signal generator (14), in particular to deactivate the light elements illuminating the pixels (14a) or the pixels (14a) themselves. <br>;5. Computer-implemented method according to claim 3 or 4, wherein the pixels (14a) assigned to the activated component (12a), in particular the activated photodiodes, of the trigger detector (12) are assigned to the display area (14b) of the signal generator (14) in such a way that the reflection signal generated by the pixels (14a) of the display area (14b) of the signal generator (14) <br> (RTS) in a specific detection area of the LiDAR sensor (12). <br>;6. Computer-implemented method according to any one of the preceding claims, wherein an angle of incidence of the trigger signal (TS) on a panel of the trigger detector (12) corresponds to a beam angle of the reflection signal (RTS) emitted from the display area (14b) of the signal generator (14). <br>;7. A computer-implemented method according to claim 6, wherein the trigger signal (TS) generated by the LiDAR sensor (10) and the reflection signal (RTS) emitted by the display area (14b) of the signal generator (14) are parallel to each other. <br>;8. Computer-implemented method according to any of the preceding claims, wherein at least a subset, in particular rows or columns, or all of the received trigger signals (TS), are logically linked to each other for the purpose of controlling the signal generator (14) and are fed to the signal generator (14) as combined trigger signals (TS). <br>;9. Computer-implemented method according to any of the preceding claims, wherein the method comprises a time-of-f light simulation of an added signal propagation time of the trigger signal and the synthetically generated trigger reflection signal (RTS). 10. A computer-implemented method according to any one of the preceding claims, wherein the brightness of the synthetically generated trigger reflection signal (RTS) indicated by the display area (14b) of the signal generator (14) represents an intensity of the reflection signal (RTS). <br>;11. System (1) for testing a LiDAR sensor, comprising : a trigger detector (12) configured to receive a trigger signal (TS) generated by a LiDAR sensor (10), in particular a laser pulse; and a signal generator (14) connected to the trigger detector (12) having a display area having a predetermined number of pixels (14a) <br> (14b), wherein the trigger detector (12) is configured, to control the signal generator (14) in response to the reception of the trigger signal (TS) in such a way that a signal processing unit (16) of the signal generator (14) receives a synthetically generated trigger reflection signal (RTS) generated by the simulation unit (18) from a simulation unit (18), and wherein the display area (14b) of the signal generator (14) is configured to control the synthetically generated trigger reflection signal (RTS) generated by the simulation unit (18), and wherein the display area (14b) of the signal generator (14) is configured to receive the synthetically generated trigger reflection signal (RTS) generated by the simulation unit (18), and wherein the display area (14b) of the signal generator (14) is configured to receive the synthetically generated trigger reflection signal (RTS) generated by the simulation unit (18), trigger reflection signal (RTS) by dynamically pixelating the display area (14b) of the signal generator (14) depending on at least one photosensitive component (12a) of the trigger detector (12) activated in response to the reception of the trigger signal (TS). <br>;12. System according to claim 11, wherein a receiving surface of the trigger detector (12) and the display surface (14b) of the signal generator (14) are formed as separate units or integrated into a uniform panel. <br>;13. A system according to claim 11 or 12, wherein an electronic circuit upstream of the display surface (14b) comprises one flip-flop circuit per luminous element of the display area (14b). <br>;14. Computer program product comprising a computer program comprising software means for carrying out a method according to any one of claims 1 to 10, wherein the computer program is executed on a computer. <br>;15. A computer-readable medium containing program code of a computer program for executing at least parts of a method according to any one of claims 1 to 10 when the computer program is executed on a computer. <br> | http://worldwide.espacenet.com/searchResults?ST=singleline&locale=en_EP&submitted=true&DB=worldwide.espacenet.com&query=WO2026027254A1
US20260033832A1 | LEXINGTON MEDICAL INC [US] | A61B2017/07285;A61B17/07207;A61B2017/00477;A61B17/072;A61B17/0686;A61B2017/07271;A61B2017/07257 | A61B17/072;A61B17/068 | Instruments/Medical technology | 2026-02-05 |  | BLADE ASSEMBLY FOR A SURGICAL RELOADABLE CARTRIDGE ASSEMBLY | The present disclosure includes apparatuses for a surgical reloadable cartridge assembly. An example apparatus includes a blade assembly which comprises leaves and an I-beam. In an example there are two outer leaves and at least one inner leaf. The two outer leaves are connected to the I-beam. The at least one inner leaf is not connected to the outer leaves and is connected to the I-beam with a connection that allows the at least one inner leaf to move relative to the I-beam while not being pulled away from the I-beam when tension is applied to the at least one inner leaf. (national office) |  | http://worldwide.espacenet.com/searchResults?ST=singleline&locale=en_EP&submitted=true&DB=worldwide.espacenet.com&query=US20260033832A1
US20260033856A1 | MISONIX LLC [US] | A61B17/320068;A61B2017/320077;A61B2017/320074 | A61B17/32 | Instruments/Medical technology | 2026-02-05 |  | SERRATED ULTRASONIC CUTTING BLADE WITH VARIED TOOTH PITCH | An ultrasonic blade is provided along a convexly arcuate distal edge and at least one longitudinal edge with a continuous array of teeth including a first subset of teeth along the convexly arcuate distal edge and a second subset of teeth along the at least one straight longitudinal edge. The teeth along the convexly arcuate distal edge differ in tooth length and optionally in inter-tooth separation or pitch from the teeth along one or both of the longitudinal edges. (national office) |  | http://worldwide.espacenet.com/searchResults?ST=singleline&locale=en_EP&submitted=true&DB=worldwide.espacenet.com&query=US20260033856A1
US20260034228A1 | SDG LLC [US] | A61K47/58;A61K31/519;C08F220/58 | A61K47/58;A61K31/519;C08F220/58 | Chemistry/Macromolecular chemistry, polymers;Chemistry/Pharmaceuticals | 2026-02-05 |  | DRUG DELIVERY SYSTEM FOR TREATING DISEASE | The present invention relates to HMPA-CBz copolymers and methods for treating certain diseases comprising administering the copolymers to a subject in need thereof. (national office) |  | http://worldwide.espacenet.com/searchResults?ST=singleline&locale=en_EP&submitted=true&DB=worldwide.espacenet.com&query=US20260034228A1
US20260034966A1 | VALEO SYSTEMES DESSUYAGE [FR] | B60S2001/3829;B60S2001/3836;B60S1/38;B60S2001/3812 | B60S1/38 | Mechanical engineering/Transport | 2026-02-05 |  | WIPER BLADE ELEMENT HAVING A LARGE CONTACT SURFACE, FOR A MOTOR VEHICLE | The invention relates to a novel form of wiper blade having increased dimensions, so that, for each linear millimeter of the wiper blade measured along the longitudinal elongation axis, a surface area of a pressing face via which the wiper blade presses against a glazed surface is greater than 0.25 mm2. In addition, the wiper blade includes a solid body configured to allow a hingeless connection to a wiper blade support element, and a pressing body in the form of a continuous or discontinuous structure. The pressing body thus includes macrostructures and microstructures that render the pressing face complex and discontinuous, and give it a surface area that is greater than those of the known wiper blades. (national office) |  | http://worldwide.espacenet.com/searchResults?ST=singleline&locale=en_EP&submitted=true&DB=worldwide.espacenet.com&query=US20260034966A1
US20260036060A1 | RTX CORP [US] | F01D11/18;F01D25/246;F05D2230/642;F05D2240/11;F05D2260/36;F05D2300/50212;F05D2230/53;F05D2230/51;F01D11/005;F05D2250/141;F05D2240/55 | F01D11/00;F01D25/24 | Mechanical engineering/Engines, pumps, turbines | 2026-02-05 |  | CLEARANCE CONTROL SYSTEM FOR BLADE OUTER AIR SEAL | An assembly is provided for a turbine engine. This assembly includes a carrier, a control ring and a blade outer air seal mounted to the carrier. The carrier extends circumferentially around an axis. The carrier includes a cavity, a first section and a second section. The cavity is formed within the carrier by the first section and the second section. The first section is attached to the second section at a full-hoop inner seal interface located radially inboard of the cavity. The first section axially overlaps the second section at the full-hoop inner seal interface. The first section is further attached to the second section at a full-hoop outer seal interface located radially outboard of the cavity. The control ring extends circumferentially around the axis within the cavity. (national office) |  | http://worldwide.espacenet.com/searchResults?ST=singleline&locale=en_EP&submitted=true&DB=worldwide.espacenet.com&query=US20260036060A1
AU2025201909A1 | HOTECK INC [TW] | F16B21/125;F16B21/086;F16B21/08;F04D25/088;F16B5/0012;F16B5/0016;F16B21/06;F16B5/0024;F16B21/065;F04D29/34;F16B21/12 | F04D25/08;F04D29/34 | Mechanical engineering/Engines, pumps, turbines | 2026-02-05 |  | Ceiling fan blade quick assembly structure | A ceiling fan blade quick assembly structure includes a blade frame, fan blades, and tenon assemblies. The blade frame includes mounting portions. Each of the mounting portions includes a bottom plate, a top plate, and a lateral slot. An insertion hole is formed on the top plate. A buckle hole is formed on the 5 bottom plate. Each of the fan blades has a blade body and an assembly portion. The assembly portion has a positioning groove and a first elastic buckle. A second elastic buckle is disposed on one side of each of the tenon assemblies. The assembly portions of the fan blades are respectively inserted into the lateral slots of the plurality of mounting portions of the blade frame, the first elastic 10 buckles are respectively buckled with the buckle holes, and the tenon assemblies are respectively inserted into the corresponding insertion holes and the positioning grooves. A ceiling fan blade quick assembly structure includes a blade frame, fan blades, and tenon assemblies. The blade frame includes mounting portions. Each of the mounting portions includes a bottom plate, a top plate, and a lateral 5 slot. An insertion hole is formed on the top plate. A buckle hole is formed on the bottom plate. Each of the fan blades has a blade body and an assembly portion. The assembly portion has a positioning groove and a first elastic buckle. A second elastic buckle is disposed on one side of each of the tenon assemblies. The assembly portions of the fan blades are respectively inserted into the lateral 10 slots of the plurality of mounting portions of the blade frame, the first elastic buckles are respectively buckled with the buckle holes, and the tenon assemblies are respectively inserted into the corresponding insertion holes and the positioning grooves. ar a r Ⅲ ar a r (national office) | 1. A ceiling fan blade quick assembly structure, comprising: a blade frame including a plurality of mounting portions, wherein each of the plurality of mounting portions includes a bottom plate, a top plate, and a lateral slot, the top plate is arranged at an interval above the bottom plate, and the lateral slot is located between the bottom plate and the top plate; wherein an insertion hole is formed on the top plate, and the insertion hole penetrates two sides of the top plate; wherein a buckle hole is formed on the bottom plate, and the buckle hole penetrates two sides of the bottom plate; <br> a plurality of fan blades, wherein each of the plurality of fan blades has a blade body and an assembly portion, the assembly portion is connected to the blade body, and the assembly portion is inserted into the lateral slot; <br> wherein the assembly portion has a positioning groove and a first elastic buckle, the positioning groove corresponds to the insertion hole, the first elastic buckle is disposed on a bottom side of the assembly portion, and the first elastic buckle corresponds to the buckle hole; and <br> a plurality of tenon assemblies, wherein a second elastic buckle is disposed on one side of each of the plurality of tenon assemblies; <br> wherein the assembly portions of the plurality of fan blades are respectively inserted into the lateral slots of the plurality of mounting portions of the blade frame, the first elastic buckles are respectively buckled with the buckle holes, and the plurality of tenon assemblies are respectively inserted into the corresponding insertion holes and the positioning grooves, so that the assembly portions of the plurality of fan blades are respectively mounted on the plurality of mounting portions of the blade frame; wherein the second elastic buckle of each of the plurality of tenon assemblies is engaged with a lower edge of one side of a corresponding one of the insertion holes, and the plurality of tenon assemblies press against the first elastic buckles of the plurality of fan blades, respectively. <br> <br>;2. The ceiling fan blade quick assembly structure according to claim 1 , wherein a side plate is connected between the two sides of the bottom plate and the two sides of the top plate, so that a frame-shaped structure is formed on the mounting portion. <br>;3. The ceiling fan blade quick assembly structure according to claim 1 , wherein a side plate is connected between the two sides of the bottom plate and the two sides of the top plate, so that a frame-shaped structure is formed on the mounting portion; wherein a cross-section of the lateral slot is quadrilateral-shaped, and the assembly portion is a plate body having a cross-section that is quadrilateral-shaped. <br>;4. The ceiling fan blade quick assembly structure according to claim 1 , wherein an upper end of each of the tenon assemblies has a flange, and the flange is arranged at a periphery of the upper end of the tenon assembly and protrudes outward; wherein, when the tenon assembly is inserted into the corresponding insertion hole and the positioning groove, the flange abuts against the top plate of the mounting portion. <br>;5. The ceiling fan blade quick assembly structure according to claim 1 , wherein the first elastic buckle has a first elastic arm and a first protrusion, one end of the first elastic arm is a fixed end, and another end of the first elastic arm is a movable end; wherein the first protrusion is located at the movable end of the first elastic arm, so that the first protrusion of the first elastic buckle is buckled with the buckle hole. <br>;6. The ceiling fan blade quick assembly structure according to claim 1 , wherein the second elastic buckle has a second elastic arm, a second protrusion, and a pulling tab, one end of the second elastic arm is a fixed end, and another end of the second elastic arm is a movable end; wherein the second protrusion is located on the second elastic arm, and the pulling tab is located on the movable end of the second elastic arm, so that the second protrusion is engaged with the lower edge of the one side of the corresponding one of the insertion holes. <br>;7. The ceiling fan blade quick assembly structure according to claim 1 , wherein a plurality of elastic members are disposed on top or bottom sides of the assembly portion of each of the fan blades, and each of the plurality of elastic members has a third elastic arm and a third protrusion; wherein one end of the third elastic arm is a fixed end, and another end of the third elastic arm is a movable end; wherein the third protrusion is located on the movable end of the third elastic arm, so that the third protrusions of the plurality of elastic members abut against the top plate or the bottom plate. <br> | http://worldwide.espacenet.com/searchResults?ST=singleline&locale=en_EP&submitted=true&DB=worldwide.espacenet.com&query=AU2025201909A1
US20260036055A1 | SAFRAN AIRCRAFT ENGINES [FR] | F01D5/225;F05D2300/6033;F05D2260/36;F01D5/282;F01D5/284;F05D2250/13;F05D2250/23;Y02T50/60;F01D5/22;F01D5/323;F05D2260/96 | F01D5/28;F01D5/22;F01D5/32 | Mechanical engineering/Engines, pumps, turbines | 2026-02-05 |  | BLADE FOR A TURBOMACHINE TURBINE, AND CORRESPONDING ROTOR, TURBINE AND TURBOMACHINE | A blade intended to be mounted on a turbomachine rotor with an axis, the blade including a root configured to be mounted in a groove that opens to the outer periphery of a disk of the turbomachine rotor; an airfoil extending the root, in a radial direction with respect to the axis, and having an aerodynamic profile; a radially inner platform separating the airfoil from the root; a heel which extends as a continuation of the airfoil at a free radial end of the blade, at the end of the airfoil radially opposite the root, the heel including a radially outer platform, wherein the heel includes means for locking the radially outer platform with respect to another circumferentially adjacent radially outer platform. (national office) |  | http://worldwide.espacenet.com/searchResults?ST=singleline&locale=en_EP&submitted=true&DB=worldwide.espacenet.com&query=US20260036055A1
US20260036112A1 | SIEMENS GAMESA RENEWABLE ENERGY INNOVATION & TECHNOLOGY SL [ES] | B29C65/3468;B29C66/721;B29C65/4815;B29C65/5057;B29C66/112;B29C66/131;B29C66/532;B29C66/545;B29C66/543;B29L2031/085;B29C65/3476;B29C65/3492;B29D99/0028;F05B2230/232;Y02E10/72;F03D1/0681;Y02P70/50;F03D1/0684 | F03D1/06 | Mechanical engineering/Engines, pumps, turbines | 2026-02-05 |  | WIND TURBINE BLADE, MOLD, MANUFACTURING ARRANGEMENT AND METHOD FOR MANUFACTURING A WIND TURBINE BLADE | A wind turbine blade is provided including a first and a second blade component connected with each other in an overlap region by thermal welding, the first blade component including a blade shell, a resistive element arranged between the first and second blade components in the overlap region as a remnant of the thermal welding, and an electrically conductive element extending through the blade shell and being electrically connected to the resistive element for supplying power to the resistive element during the thermal welding. The first and second blade components can be joined by thermal welding. Further, the resistive element used as heating element for thermal welding can be heated by electrical current even when the resistive element is difficult to assess from the interior cavity of the blade. (national office) |  | http://worldwide.espacenet.com/searchResults?ST=singleline&locale=en_EP&submitted=true&DB=worldwide.espacenet.com&query=US20260036112A1
US20260036145A1 | AIRTULIP INC [US] | F24F13/24;F04D29/281;F05D2240/304;F05D2250/61;F05D2250/182;F04D29/4213;F04D29/441;F04D25/0606;F04D17/08;F04D29/4226;F04D29/666 | F04D29/66;F04D17/08;F04D29/28;F04D29/42 | Mechanical engineering/Engines, pumps, turbines | 2026-02-05 |  | FAN ASSEMBLY AND FAN BLADE DESIGN | A fan assembly has a substantially centrifugal outlet, an axial intake, an airflow channel extending substantially perpendicular to the axial intake, and a guide element for redirecting airflow adjacent the axial intake. The axial intake is spaced apart from a back wall of the airflow channel by a first distance, and the guide element is positioned between the axial intake and the back wall of the airflow channel, or the guide element comprises a back surface of the fan assembly. The airflow from the airflow channel then passes through the guide element to enter the axial intake. (national office) |  | http://worldwide.espacenet.com/searchResults?ST=singleline&locale=en_EP&submitted=true&DB=worldwide.espacenet.com&query=US20260036145A1
KR102922427B1 | 가톨릭대학교 산학협력단 [--] | A61K9/51;A61P35/00;A61K9/5146;A61K9/5153;A61K9/5192 | A61K9/51;A61P35/00 | Chemistry/Pharmaceuticals | 2026-02-05 |  | - Self-assembled nanoparticles comprising polymer of glycocholic acid-polymer conjugate preparation method thereof and drug delivery composition containing the same | (WO2024185964A1) The present invention relates to self-assembled nanoparticles comprising a glycocholic acid-polymer conjugate, a method for producing same, and a drug delivery composition comprising same as an active ingredient. The self-assembled nanoparticles include a glycocholic acid-polymer conjugate and an anticancer agent, and glycocholic acid exists on the surface of the nanoparticles so that particle stability is maintained in the gastrointestinal environment, and is absorbed in a stable state so as to be distributed to various organs. (national office) | comprising nanoparticles formed by self-assembly of a glycocholic acid-polymer conjugate, the glycocholic acid-polymer conjugate is a form of glycocholic acid bonded to both ends of the polymer, the polymer is a polyester polymer or a fluoronic polymer, the polyester polymer comprises one or more types selected from a group consisting of a poly(ipsilon-caprolactone) diol, a polylactic acid diol and a poly(lactic acid/glycolic acid) dioole, and the fluoronic polymer comprises a self-assembled nanoparticle comprising one or more of the following of fluronic L64 and fluronic L81. <br> <br> Delete <br> Delete <br> In paragraph 1, the self-assembled nanoparticles further include drugs, and the self-assembled nanoparticles characterized by being hydrophobic drugs, protein drugs, or gene drugs. <br> <br> In Section 4, The hydrophobic drugs include doxorubicin, feoformide A, paclitaxel, dexamethasone, curcumin, epirubicin, gemcitabine, cirolimus, etoposide, vinblastine, vinca alkaloids, docetaxel, gleevec, cyclophosphamide, teniposide, 5-fluorouracil, camtosecin, tamoxifen, anasterozole, floxuridine, leuprolide, flotamide, zol. Self-assembled nanoparticles containing one or more selected species from the group consisting of ledronate, vincristine, streptozotocin, ifosfamide, topotecan, velotecan, irinotecan, vinorelbine, hydoroxyurea, valrubicin, mesotrexate, mechloretamine, chlorambucil, busulfan, doxyfluridine, prednisone, testosterone, mitosantrone, and prednisolone. <br> <br> In paragraph 4, the protein drug is a self-assembled nanoparticle containing one or more types selected from a group consisting of bovine serum albumin (BSA), immunoglobulin G, insulin, erythropoietin, interferon, interleukin, growth hormone, beta-glucocerebrosidase, alpha-glucosidase, lactese, lipase, adenosine diaminase, human serum albumin, oprelbecin, aldesleukin, alteplase, reteplase, tenecteplase, urokinase, teriparatide, exenatide, octreotide, glucagon, papain, and lepirudin. <br> <br> In paragraph 4, the gene drug is a plasmid DNA, mRNA, siRNA, miRNA, shRNA, antisense oligonucleotide; ASO) and oligonucleotides. <br> <br> For the purposes of paragraph 1, the self-assembled nanoparticles are self-assembled nanoparticles characterized by the location of glycocholic acid on the surface of the nanoparticle. <br> <br> In paragraph 1, the self-assembled nanoparticles are self-assembled nanoparticles characterized by the formation of an ester bond between the carboxylic acid group of glycocholic acid and the hydroxyl group of a polymer. <br> <br> In paragraph 1, the self-assembled nanoparticles are self-assembled nanoparticles characterized by the self-assembly of glycocholic acid-polymer conjugates on a surface surface. <br> <br> In paragraph 1, self-assembled nanoparticles characterized by an average particle size of 10 to 300 nm. <br> <br> Composition for drug delivery that includes self-assembled nanoparticles as an active ingredient in accordance with paragraph 1. <br> <br> For the purposes of paragraph 12, said composition for drug delivery is a composition for drug delivery characterized by being absorbed from the gastrointestinal tract. <br> <br> The stage of mixing glycocholic acid and polymers to prepare glycocholic acid-polymer conjugates; and the glycocholic acid-polymer conjugate is self-assembled using the thin-film hydration method or the nanoprecipitation method to form nanoparticles; The glycocolic acid-polymer conjugate is a form in which glycocholic acid is bonded to both ends of the polymer, the polymer is a polyester polymer or a fluronic polymer, the polyester polymer comprises one or more types selected from a group consisting of a poly(ipsilon-caprolactone) diol, a polylactic acid diol and a poly(lactic acid/glycolic acid) diol, and the fluoronic polymer comprises a self-assembled nanoparticle comprising one or more of the following Fluronic L64 and Fluronic L81. <br> <br> In Paragraph 14, the step of forming the nanoparticles is a method for the preparation of self-assembled nanoparticles characterized by the addition of drugs, and the drugs are hydrophobic drugs, protein drugs, or gene drugs. <br> <br> In Section 15, The hydrophobic drugs include doxorubicin, feoformid A, paclitaxel, dexamethasone, curcumin, epirubicin, gemcitabine, cirolimus, etoposide, vinblastine, vinca alkaloid, docetaxel, gleevec, cyclophosphamide, teniposide, 5-fluorouracil, camtosecin, tamoxifen, anasterozole, floxuridine, leuprolide, flotamide, zoled Preparation method of self-assembled nanoparticles containing one or more selected classes of ronate, vincristine, streptozotocin, ifosfamide, topotecan, velotecan, irinotecan, vinorelbine, hydroxyurea, valrubicin, mesotrexate, mechloretamine, chlorambucil, busulfan, doxyfluridine, prednisone, testosterone, mitosantrone, and prednisolone. <br> <br> In Paragraph 15, the protein drug is a method for the preparation of self-assembled nanoparticles comprising one or more species selected from a group consisting of bovine serum albumin (BSA), immunoglobulin G, insulin, erythropoietin, interferon, interleukin, growth hormone, beta-glucocerebrosidase, alpha-glucosidase, lactese, lipase, adenosine diaminase, human serum albumin, oprelbecin, aldesleukin, alteplase, reteplase, tenecteplase, urokinase, teriparatide, exenatide, octreotide, glucagon, papain, and lepirudin. <br> <br> For Paragraph 15, the gene drug is a plasmid DNA, mRNA, siRNA, miRNA, shRNA, Antisense oligonucleotide; ASO) and oligonucleotides. <br> <br> In Paragraph 14, the thin film hydration method is a method for preparing self-assembled nanoparticles characterized by evaporating a solvent from a solution containing a glycocholic acid-polymer conjugate, adding purified water to a thin film formed by applying ultrasound, and then applying ultrasound to form nanoparticles. <br> <br> In paragraph 19, a method for the preparation of self-assembled nanoparticles characterized by the preparation of a solution comprising the glycocholic acid-polymer conjugate using a solvent containing one or more selected solvents from a group consisting of chloroform, ethanol, methanol, acetone, tetrahydrofurane, acetonitrile, ethyl acetate, isopropyl alcohol, butanol and methylene chloride. <br> <br> In Section 19, a method for preparing self-assembled nanoparticles characterized by containing glycocholic acid-polymer conjugates at concentrations of 0.05 to 10 mg/ml in a solution containing the glycocholic acid-polymer conjugate. <br> <br> In Section 19, ultrasonic application conditions are a method for the preparation of self-assembled nanoparticles characterized by the application of ultrasound waves with an amplitude of 10 to 100 μm for 30 seconds to 120 minutes. <br> <br> In Paragraph 14, the nanoprecipitation method is a method for the preparation of self-assembled nanoparticles characterized by adding purified water to a solution in which glycocholic acid-polymer conjugates are dissolved in an organic solvent to form nanoparticles. <br> <br> In paragraph 23, the organic solvent is a method for preparing self-assembled nanoparticles comprising one or more classes selected from a group consisting of dimethyl sulfoxide, dimethyl formamide, and dimethyl acetamide. <br> <br> | http://worldwide.espacenet.com/searchResults?ST=singleline&locale=en_EP&submitted=true&DB=worldwide.espacenet.com&query=KR102922427B1
KR102922430B1 | 울산대학교 산학협력단 [--] | Y02E60/10;G01R31/367;G01R31/392;G01R31/3648;G01R31/396;G06F17/18;H01M10/052;G16Y40/10 | G01R31/367;G01R31/36;G01R31/392;G01R31/396;G06F17/18;G16Y40/10;H01M10/052 | Electrical engineering/Computer technology;Electrical engineering/Electrical machinery, apparatus, energy;Instruments/Measurement | 2026-02-05 |  | DIGITAL TWIN-BASED LITHIUM BATTERY AGING PREDICTION METHOD |  | The stage of collecting data from the physical system using IoT sensors and transmitting it to the cloud platform; storing the data transmitted to the cloud platform in a virtual machine, and using the data stored in the virtual system to build a digital twin model for predicting battery aging; and the steps of predicting the battery aging of the physical system using the constructed battery aging prediction digital twin model, the steps of building the digital twin model comprise the calculation of the uncertain parameters contained in the data by an online estimation using an extended Kalman filter, and the online estimation using an extended Kalman filter, a step of setting the initial values of all parameters; Expanding the Kalman filter algorithm at every sampling time to input the temperature and current signals; Steps to calculate the nonlinear function of the severity factor; and the steps of updating the parameters of the digital twin model, the nonlinear function of the severity factor is expressed by the following mathematical formula , is a universal gas constant, is the activation energy, is determined using the extended Kalman filter based on the physical data of the battery, the extended Kalman filter is composed of the following mathematical formula with: , x(k) represents the uncertain parameter of the battery aging model, and f(k, x(k)) is the nonlinear transition matrix function, k represents the discrete time, y(k) is the observed measurement signal, h(k, x(k)) is the nonlinear measurement matrix function, v(k) is the process noise, n(k) is the observed noise, and is the transition matrix that takes the state vector from time k to k+1, A digital twin-based lithium battery aging prediction method in which H(k) is the measurement matrix, G(k) is the Kalman gain, Q(k) is the process noise covariance matrix, R(k) is the observation noise covariance matrix, and P(k) is the error covariance matrix. <br> <br> Delete <br> Delete <br> Delete <br> Delete <br> | http://worldwide.espacenet.com/searchResults?ST=singleline&locale=en_EP&submitted=true&DB=worldwide.espacenet.com&query=KR102922430B1
KR102924314B1 | 삼성에스디아이 주식회사 [--] | H01M50/491;H01M50/449;H01M50/446;H01M10/0525;H01M50/457;H01M50/403;H01M50/443;Y02E60/10;H01M50/451;H01M50/454;H01M50/489;H01M50/44;H01M50/417;H01M10/052;H01M50/434 | H01M50/451;H01M10/052;H01M50/417;H01M50/44;H01M50/454;H01M50/457;H01M50/489 | Electrical engineering/Electrical machinery, apparatus, energy | 2026-02-05 |  | Separator and lithium battery including the separator | (EP4071873A1) Provided are a separator and a lithium battery, the separator including: a porous substrate; and a first coating layer disposed on a surface of the porous substrate and including an organic particle having a melting point (T<sub>m</sub>) in a range of 100 °C to 130 °C, a particle-type boehmite, a needle-shaped ceramic particle, and a first binder; a first adhesive layer disposed on another surface of the porous substrate, having a glass transition temperature (Tg) of 50 °C or higher, and containing a particle-type second binder; and a second adhesive layer disposed on the first coating layer, having a glass transition temperature (Tg) of 50 °C or higher, and including a particle-type second binder. (national office) | porous substrate; and a first coating layer comprising organic particles with a melting point (T <sub>m </sub> ) of 100°C to 130°C, a particle-type bömite, a needle-type ceramic particle, and a first binder, which are placed on one side of the porous substrate; a first adhesive layer with a glass transition temperature (Tg) of more than 50°C and a particle-type second binder, which is placed on the other side of the porous substrate; a second adhesive layer with a glass transition temperature (Tg) of 50°C or more and comprising a particle-type second binder, the first coating layer comprising a first binder having a melting point not less than 30°C higher than the melting point of the organic particle, and the first binder comprising a sulfonate-based compound, an acrylamide-based compound, a (meta)acrylic compound, an acrylonitrile-based compound, a derivative thereof, a copolymer thereof, a mixture thereof, or a combination thereof. <br> In paragraph 1, the content of the needle-type ceramic particles is a separator with a weight of 1 to 30 based on the total weight of 100 gravity of the particle boemite and the needle-type ceramic particle. <br> In paragraph 1, the needle-type ceramic particles are separators selected from alumina (Al <sub>2 </sub> O <sub>3 </sub> ), boehmite, BaSO <sub>4 </sub> , MgO, Mg(OH) <sub>2 </sub> , clay, silica (SiO <sub>2 </sub> ), TiO <sub>2 </sub> , ZnO, CaO, attapulgite and 10SiO <sub>2-2Al2 </sub> O <sub>3-Fe2 </sub> O <sub>3-2 </sub> MgO. <br> In paragraph 1, the average size of the needle-type ceramic particles is 1 μm to 20 μm and the aspect ratio is 1 to 100 separators. <br> In paragraph 1, the average particle diameter of the particle type bömite is a separator with an average particle diameter of 0.1 to 1.0 μm. <br> In paragraph 1, a separator further comprising a second coating layer comprising organic particles, particle-type boemite, needle-type ceramic particles, and a second binder with a melting point (T <sub>m </sub> ) of 100°C to 130°C between the porous substrate and the first adhesive layer. <br> For purposes of paragraph 1, the organic particles are separators comprising polyethylene (PE) wax, polypropylene (PP) wax, polystyrene (PS), polyvinylidene fluoride (PVDF), polymethyl methacrylate (PMMA), acrylate compounds, polyacrylonitrile (PAN), azodicarbonamide compounds, derivatives thereof, and one or more copolymers thereof. <br> In paragraph 1, the organic particle is a separator, which is a polyethylene (PE) wax. <br> Delete <br> In paragraph 1, the first binder is a separator selected from poly(acrylic acid-co-acrylamide-co-2-acrylamide-2-methylpropanesulfonic acid) sodium salt, poly(acrylic acid acrylamide acrylamide amidosulfonic acid) and one or more of its salts. <br> In paragraph 1, the total content of the particle type bömite and the needle-type ceramic particles is a separator with a weight section of 20 to 50 based on a weight of 100 organic particles. <br> In paragraph 1, a separator in which the thickness of the first coating layer ranges from 0.1 to 5.0 μm. <br> In paragraph 1, the thickness of the first and second adhesive layers is in the range of 0.1 to 5 μm, respectively. <br> In paragraph 1, a separator with an average particle diameter of a particle-type second binder in the first and second adhesive layers is 100 to 800 nm. <br> In paragraph 1, the particulate type second binder consists of acrylic resins, polyvinylidene fluoride, polyvinylidene fluoride-hexafluoropropylene copolymer, polyvinylidene fluoride-trichloroethylene copolymer, polyvinylidene fluoride-chlorotriploethylene copolymer, polymethyl methacrylate, polyacrylonitrile, polyvinylpyrrolidone, polyvinyl acetate, ethylene vinyl athyl Separators containing one or more of the following selections: cetate copolymer, polyethylene oxide, cellulose acetate acetate, cellulose acetate butyrate, cellulose acetate propionate, cyanoethyl pullulan, cyanoethyl polyvinyl alcohol, cyanoethylcellulose, cyanoethyl sucrose, pullulan, carboxyl methyl cellulose, acrylonitrile styrenebutadiene copolymer, and polyimide. <br> anode; cathode; and a separator under any of the following paragraphs, 1 to 8, 10 to 15; Lithium batteries included. <br> In paragraph 1, the first coating layer is a separator comprising the reticulated structure of the first binder when exposed to high temperature. <br> In paragraph 17, the separator with a high temperature of 120°C. <br> | http://worldwide.espacenet.com/searchResults?ST=singleline&locale=en_EP&submitted=true&DB=worldwide.espacenet.com&query=KR102924314B1
KR102924315B1 | 삼성에스디아이 주식회사 [--] | H01M50/451;H01M50/42;H01M50/403;H01M10/052;H01M50/449 | H01M50/451;H01M10/052;H01M50/403;H01M50/42 | Electrical engineering/Electrical machinery, apparatus, energy | 2026-02-05 |  | Composition for Coating Separator Method for preparing Separator Seaparator and Lithium battery comprising the Separator | (KR20220138714A) According to the present invention, a composition for coating a separator, a method for manufacturing a separator using the same, a separator and a lithium battery employing the same are presented. The composition for coating a separator comprises: a first acrylic copolymer; a second acrylic copolymer; an inorganic particle; an organic solvent; and water. In addition, the first acrylic copolymer includes two or more types of acrylic monomers and the second acrylic copolymer includes one or more types of acrylic monomers and one or more types of non-acrylic monomers. Accordingly, the composition for coating a separator has excellent coating and drying properties, and enables high-speed coating of a separator. In addition, the separator manufactured using the same can improve lifespan characteristics of a lithium battery. (national office) | 1st acrylic copolymer; 2nd acrylic copolymer; inorganic particles; organic solvents; and water; The first acrylic copolymer comprises two or more acrylic monomers, the second acrylic copolymer is a composition for separator coating, comprising one or more acrylic monomers and one or more non-acrylic monomers, the mixed weight ratio of the first acrylic copolymer and the second acrylic copolymer is 9:1 to 6:4, and the organic solvent comprises one or more selected from a group consisting of methanol, ethanol, propanol and butanol, and the organic solvent and water are included in a weight ratio of 9:1 to 6:4, The acrylic monomers contained in the first acrylic copolymer include a monomer containing a carboxyl group, a cyano-containing monomer and a monomer containing a sulfonic acid group, and the non-crylate-based monomer of the second acrylic copolymer is a composition for separator coating, which is a copolymer containing vinyl esters. <br> <br> Delete <br> Delete <br> Delete <br> In paragraph 1, the content of two or more acrylic monomers in the first acrylic copolymer is a composition for separator coatings ranging from 50 to 100 moles based on the total molecular basis of the monomer component for preparing the first acrylic copolymer. <br> <br> Delete <br> Delete <br> For the purposes of paragraph 1, a composition for separator coatings in which the molar ratio of the acrylic monomer of one or more types of the second acrylic copolymer and the non-acrylic monomer of one or more types of the second acrylic copolymer is in the range of 1:99 to 99:1. <br> <br> In paragraph 1, a composition for separator coatings with a glass transition temperature of the first acrylic copolymer and the second acrylic copolymer each of which is not less than 250°C and has an average molecular weight of 200,000 to 800,000 g/mol. <br> <br> Delete <br> In paragraph 1, the inorganic particles are boehmite, alumina, aluminum oxyhydroside (AlOOH), zirconia, yttria, ceria, magnesia, titania, silica, aluminum carbide, titanium carbide, tungsten carbide, boron nitride, aluminum nitride. Composition for separator coatings containing one or more selected from a group of calcium carbonate, barium sulfate, aluminum hydroxide, and magnesium hydroxide. <br> <br> In paragraph 1, a composition for separator coatings with a total content of the first acrylic copolymer and the second acrylic copolymer and the weight ratio of the inorganic particles to 1:99 to 20:80. <br> <br> Delete <br> Delete <br> The stage of coating a composition for coating separators in accordance with paragraphs 1, 5, 8, 9, 11 and 12 on one or both sides of a porous substrate; and a porous substrate coated with the composition by hot air drying to obtain a separator with a coating layer placed on the porous substrate; The manufacturing method of the separator, which includes. <br> <br> In Clause 15, a method for manufacturing a separator whose temperature during hot air drying is 30 to 90°C, the wind speed is 10 to 50 m/s, and the drying completion speed is more than 5 mpm. <br> <br> porous substrate; and a coating layer comprising the drying results of a composition for separator coating pursuant to any of Clauses 1, 5, 8, 9, 11 and 12 placed on one or both sides of the porous substrate; Separator. <br> <br> Lithium batteries containing separators in accordance with Section 17. <br> <br> In paragraph 1, the first acrylic copolymer is a composition for separator coating comprising a poly(acrylic acid-co-acrylonitrile-co-2-acrylamide-2-methylpropanesulfonic acid) sodium salt. <br> <br> In paragraph 1, said second acrylic copolymer is a copolymer comprising acrylic acid and vinylacetate in a composition for separator coatings. <br> <br> | http://worldwide.espacenet.com/searchResults?ST=singleline&locale=en_EP&submitted=true&DB=worldwide.espacenet.com&query=KR102924315B1
AU2023268138B2 | MAEKAWA SEISAKUSHO KK [JP] | A22C21/00;A22C17/00;B26D1/0006;B26D2001/0033;B26D2001/0046;B26D1/16;B26D5/08;B26D5/12;B26D2210/02;A22C17/004;A22C17/0006;A22C17/0033;B26D1/143;B26D7/02;B26D7/0006 | A22C21/00;A22C17/00;B26D1/147 | Mechanical engineering/Machine tools;Mechanical engineering/Other special machines | 2026-02-05 |  | ROUND BLADE FOR SLICING, SLICING DEVICE, AND SLICING METHOD FOR WORKPIECE | This round blade for slicing has a plurality of arc-shaped blade surfaces centered around a rotation center of a round blade body, the plurality of blade surfaces being arranged spaced apart on an outer circumferential section of the round blade body. A non-blade surface portion is arranged between adjacent blade surfaces in the outer circumferential section of the round blade body. An end part of a radially outer side of the non-blade surface portion is positioned more to a radially inner side than an end part of the radially outer side of the blade surface. (national office) | [Claim 1] A round blade for slicing wherein <br> a plurality of blade surfaces each having an arc shape and centered on a rotation center of a round blade main body are disposed to be spaced apart from each other on an outer peripheral portion of the round blade main body, and a non-blade surface portion is disposed between the adjacent blade surfaces, <br> an outer end portion of the non-blade surface portion in a radial direction is located radially inward with respect to an outer end portion of the blade surface in the radial direction, and <br> an outer edge portion of the non-blade surface portion in the radial direction is formed in a linear shape that connects end portions of blade edges of the adjacent blade surfaces in a circumferential direction. <br> <br> [Claim 2] A slicing device comprising: <br> a cutter device having the round blade for slicing according to claim 1 ; <br> a workpiece holding part configured to hold a workpiece; <br> a relative movement device configured to relatively move the workpiece holding part and the cutter device in a slicing direction in which a meat part of the workpiece is sliced; and <br> a slicing position operating part configured to move the round blade for slicing of the cutter device toward and away with respect to the workpiece, that moves relatively in the slicing direction, in a direction intersecting the slicing direction. <br> 19 <br> <br> [Claim 3] The slicing device according to claim 2 , wherein the workpiece is bone-in meat with a meat part attached to a bone part, <br> the workpiece holding part holds the bone part of the bone-in meat, and <br> the cutter device slices the meat part of the bone-in meat from the bone part. <br> <br> [Claim 4] A slicing method for a workpiece, comprising: <br> while rotating the round blade for slicing according to claim 1 , relatively moving the workpiece and the round blade for slicing in a slicing direction; and <br> displacing the round blade for slicing from a direction intersecting the slicing direction with respect to the relatively moving workpiece. <br> <br> [Claim 5] The slicing method for a workpiece according to claim 4 , wherein the workpiece is bone-in meat with a meat part attached to a bone part, and <br> a position of the slicing blade in a direction intersecting the slicing direction is displaced along an outer surface shape of the bone part with respect to the bone-in meat that moves relatively in a longitudinal direction of the bone part. <br> 20 <br> <br> | http://worldwide.espacenet.com/searchResults?ST=singleline&locale=en_EP&submitted=true&DB=worldwide.espacenet.com&query=AU2023268138B2
AU2024333286A1 | AERONES ENGINEERING SIA [LV] | F03D80/501;F05B2240/95;F03D80/502 | F03D80/50 | Mechanical engineering/Engines, pumps, turbines | 2026-02-05 |  | A SYSTEM FOR RAISING, POSITIONING AND LOWERING AN OFFSHORE WIND TURBINE BLADE AND TOWER MAINTENANCE DEVICE | The invention relates to systems for raising, positioning and lowering offshore wind turbine maintenance tools and maintenance robots. The claimed system comprising a carrying rope; a carrying rope winch; three balancing ropes; three balancing means; three balancing ropes' winches; three balancing ropes' pulleys or blocks, fixed to the balancing means. The carrying rope is adapted to be operably connected to the carrying rope winch and the central rod of the maintenance device. The balancing ropes are adapted to be operably put through the balancing ropes' pulleys or blocks; wherein the ends one of the balancing ropes are adapted to be operably connected to the balancing ropes' winches and the balancing rods. The pulleys or blocks are configured to be responsive to the directional pull of the balancing rope, such that it moves in alignment with the direction from which the balancing rope exerts its pull. The balancing means with balancing ropes' pulleys or blocks are adapted to be submersible. According to an embodiment, the claimed system may further comprise a carrying rope pulley or a block, adapted to be suspended from the wind turbine nacelle, or a wind turbine hub. In this embodiment the carrying rope needs to be operably put through the carrying rope pulley or a block. (national office) | 1. A system for raising, positioning and lowering an offshore wind turbine blade and tower maintenance device, said maintenance device comprising: a central rod (1) and three balancing rods (2) connected to a central hub (7), wherein the three balancing rods (2), as well as the central rod (1) or the central hub (7) are adapted to be connected to carrying and balancing ropes or cables; the system comprising a carrying rope (20) having end one and two; a carrying rope winch (25); three balancing ropes (21), each having ends one and two; three balancing means (26); three balancing ropes' winches (27); three balancing ropes' pulleys or blocks (28), fixed to the balancing means (26); <br> wherein the end one of the carrying rope (20) is adapted to be operably connected to the carrying rope winch (25); the end two of the carrying rope (20) is adapted to be operably connected to the central rod (1) of the maintenance device; <br> wherein the balancing ropes (21) are adapted to be operably put through the balancing ropes' pulleys or blocks (28); the ends one of the balancing ropes (21) are adapted to be operably connected to the balancing ropes' winches (27); the ends two of the balancing ropes (21) are adapted to be operably connected to the balancing rods (2) of the maintenance device; <br> wherein the balancing means (26) with balancing ropes' pulleys or blocks (28) are adapted to be submersible; <br> wherein the system further comprising an anemometer communicatively coupled to a controller, configured to receive data related to the speed and direction of the wind; <br> wherein the controller is configured to calculate optimal position of the balancing means (26) from the wind turbine tower to balance the load caused by wind upon receiving information from the anemometer on the wind direction and/or strength. <br> <br>;2. The system according to claim 1 , wherein the balancing means (26) are in the form of anchors or sinkers comprising pulleys or blocks (28). <br>;3. The system according to claim 1 , wherein the balancing means (26) comprise three submersible unmanned watercrafts with pulleys or blocks (28) installed thereon; wherein the controller is further configured to (a) actuate a movement mechanism to adjust the position of at least one balancing means (26) to a new location on the wind side, thereby maintaining a desired distance from the wind turbine tower to balance the load caused by wind; or (b) activate an alert to inform an operator of the offshore wind turbine blade and tower maintenance device of the need for manual adjustment of location of the balancing means (26) on the seabed, optionally, also providing the result of the calculation to the operator to position or re-position of the balancing means (26) on the seabed. <br> <br>;4. The system according to claim 2 , wherein the anchors or sinkers comprising pulleys or blocks (28) comprise multiple detachable weights, each individual weights designed to be within 5-40 kg; wherein the pulleys or blocks (28) are configured to be responsive to the directional pull of the balancing rope (21), such that it rotationally moves in alignment with the direction from which the balancing rope (21) exerts its pull. <br>;5. The system according to any preceding claims , wherein it further comprises a carrying rope pulley or a block (24), adapted to be suspended from the wind turbine nacelle, or a wind turbine hub, wherein the carrying rope (20) is adapted to be operably put through the carrying rope pulley or a block (24). <br>;6. A method of for raising, positioning and lowering an offshore wind turbine blade and tower maintenance device of claims 1-5 , comprising the steps of: - placing the balancing ropes' winches (27) on a transition piece of an offshore wind turbine; <br> - positioning the carrying rope winch (25) at a selected location associated with the wind turbine; <br> - connecting the end one of the carrying rope (20) to the carrying rope winch (25); <br> and connecting the end two of the carrying rope (20) to the central rod (1) of the maintenance device; <br> - placing the balancing means (26) on the seabed around the wind turbine tower; <br> - connecting the ends two of the balancing ropes (21) to the balancing rods (2) of the maintenance device; putting the balancing ropes (21) through the balancing ropes' pulleys or blocks (28); connecting the ends one of the balancing ropes (21) to the balancing ropes' winches (27); <br> - operating the carrying rope winch (25) to raise, position and lower an offshore wind turbine blade and tower maintenance device and operating one or more balancing ropes' winches (27) to position an offshore wind turbine blade and tower maintenance device; <br> - detecting the direction and strength of a wind by means of anemometer communicatively coupled to a controller, configured to receive data related to the speed and direction of the wind; wherein, upon detection of a wind direction and/or strength, the controller calculates optimal position of the balancing means (26) from the wind turbine tower to balance the load caused by wind and <br> (a) actuates a movement mechanism to adjust the position of at least one balancing means (26) to a new location on the wind side, thereby maintaining a desired distance from the wind turbine tower to balance the load caused by wind; or <br> (b) activates an alert to inform an operator of the offshore wind turbine blade and tower maintenance device of the need for manual adjustment of location of the balancing means (26) on the seabed, optionally, also providing the result of the calculation to the operator to position or re-position of the balancing means (26) on the seabed. <br> <br>;7. The method according to claim 6 , wherein the step of positioning the carrying rope winch (25) at a selected location associated with the wind turbine comprises placing the carrying rope winch (25) on a nacelle or inside a nacelle, or in a hub of an offshore wind turbine. <br>;8. The method according to claim 6 , wherein the method comprises the step of suspending the carrying rope pulley or a block (24) from the wind turbine nacelle or a wind turbine hub; and wherein the step of positioning the carrying rope winch (25) at a selected location associated with the wind turbine comprises placing the carrying rope winch (25) on a transition piece of an offshore wind turbine; and the step of connecting the end one of the carrying rope (20) to the carrying rope winch (25) and connecting the end two of the carrying rope (20) to the central rod (1) of the maintenance device comprises also putting the carrying rope (20) through the carrying rope pulley or a block (24) suspended from the wind turbine nacelle or a wind turbine hub. <br>;9. The method according to any claims from 6 to 8 , wherein at the step of placing the balancing means (26) on the seabed around the wind turbine tower, the balancing means (26) are placed so that a distance from the balancing means (26) to the wind turbine tower would be substantially half of the wind turbine height counting from the seabed line to the top of the wind turbine nacelle. <br>;10. The method according to any claims from 6 to 9 , wherein the controller is configured to: (a) generate and transmit instructions or signals based on detected wind speed such that for every increase of 5 m/s in wind speed, a movement mechanism is actuated to increase the distance of the balancing means (26) from the wind turbine tower by 10-30%, more preferably by 15-25%, and oriented to face the wind direction; (b) in instances where the wind direction affects two balancing means (26), further comprising instructions to generate and transmit further instructions or signals to actuate the movement mechanism of the balancing means (26), ensuring that the increase in distance is distributed proportionally based on the angle difference between the two balancing means (26) and the incoming wind direction, such that the amount of distance increase d1 and d3 for the two balancing means (26) is allocated in a proportional relationship, governed by the ratio of their respective angles Alpha and Beta to the wind direction, such that the ratio of these distances, d1 to d3, is determined by the equation Alpha/Beta = d1/d3. <br> <br> | http://worldwide.espacenet.com/searchResults?ST=singleline&locale=en_EP&submitted=true&DB=worldwide.espacenet.com&query=AU2024333286A1
AU2020399217B2 | SANOFI SA [FR] | A61M5/20;A61M5/24;A61M2205/3306;A61M2205/50;A61M2205/52;A61M2205/6036;A61M2205/6045;A61M5/31548 | A61M5/20;A61M5/24 | Instruments/Medical technology | 2026-02-05 |  | Electronic module and modular system for a drug delivery device | The present disclosure relates to an electronic module (320; 420; 520; 620) configured for attachment to a proximal end (P) of a drug delivery device (100) in a predefined fastening configuration, the drug delivery device (100) comprising an elongated housing extending in a longitudinal direction and comprising a distal end (D) and the proximal end (P), the electronic module (320; 420; 520; 620) comprising: - a mechanical coding (350; 450; 550; 650) comprising a mechanical coding feature (351; 451; 551; 651) to engage with a mechanical counter coding feature (371; 471; 571; 671) of a mechanical counter coding (370; 470; 570; 670) provided at the proximal end (P) of the drug delivery device (100), - wherein one of the mechanical coding feature (351; 451; 551; 651) and the mechanical counter coding feature (371; 471; 571; 671) comprises a protrusion (352; 452; 552; 652) extending in the longitudinal direction and wherein the other one of the mechanical coding feature (351; 451; 551; 651) and the mechanical counter coding feature (371; 471; 571; 671) comprises a recess (372; 472; 572; 672), - wherein when a geometric shape of the protrusion (352; 452; 552; 652) is not matching with a geometric shape of the recess (372; 472; 572; 672), or - when a position of the protrusion (352; 452; 552; 652) in a plane transverse to the longitudinal direction is not matching with a position of the recess (372; 472; 572; 672) in the transverse plane, or - when a longitudinal extent of the protrusion (352; 452; 552; 652) is larger than a longitudinal extent of the recess (372; 472; 572; 672), the mechanical coding (350; 450; 550; 650) and the mechanical counter coding (370; 470; 570; 670) being operable to prevent a fastening of the electronic module (320; 420; 520; 620) to the proximal end (P) of the drug delivery device (100) in the predefined fastening configuration. (national office) | 1. An electronic module configured for attachment to a proximal end of a drug delivery device in a predefined fastening configuration, the drug delivery device comprising an elongated housing extending in a longitudinal direction and comprising a distal end and the proximal end, the electronic module comprising: 2020399217- a mechanical coding comprising a mechanical coding feature to engage with a mechanical counter coding feature of a mechanical counter coding provided at the proximal end of the drug delivery device , - wherein one of the mechanical coding feature and the mechanical counter coding feature comprises a protrusion extending and protruding in the longitudinal direction and <br> wherein the other one of the mechanical coding feature and the mechanical counter coding feature comprises a recess , <br> - wherein when a geometric shape of the protrusion is not matching with a geometric shape of the recess , or <br> - when a position of the protrusion in a plane transverse to the longitudinal direction is not matching with a position of the recess in the transverse plane, or <br> - when a longitudinal extent of the protrusion is larger than a longitudinal extent of the recess , <br> the mechanical coding and the mechanical counter coding being operable to prevent a fastening of the electronic module to the proximal end of the drug delivery device in the predefined fastening configuration. <br> <br>;2. The electronic module according to claim 1 , further comprising a fastening element configured to mechanically engage with a complementary shaped counter fastening element of the drug delivery device in the predefined fastening configuration. <br>;3. The electronic module according claim 2 , wherein the mechanical coding is defined by at least one of a position, an orientation and a longitudinal extent of the mechanical coding feature relative to the fastening element. <br>;4. The electronic module according to any one of the preceding claims , further comprising at least one longitudinal extension extending distally from a distal end of the electronic module and configured to extend into or through an aperture at the proximal end of the drug delivery device . 22308915_1 (GHMatters) P118778.AU <br> <br>;5. The electronic module according to claim 4 , wherein the mechanical coding is defined by at least one of a position, an orientation and a longitudinal extent of the mechanical coding feature relative to the longitudinal extension . <br>;6. The electronic module according to any one of the preceding claims , wherein the mechanical coding feature comprises the protrusion protruding in longitudinal distal direction <br> from a distally facing surface of the electronic module and configured to engage with a 2020399217complementary shaped recess of the mechanical counter coding feature . 7. The electronic module according to claim 6 , wherein the distally facing surface of the electronic module is in longitudinal abutment with a complementary shaped proximally facing surface of the drug delivery device , wherein in the predefined fastening configuration. <br>;8. The electronic module according to any one of the preceding claims , wherein the mechanical coding comprises a coding section comprising a number of n discrete spatially non-overlapping coding feature positions and a number of k mechanical coding features each one of which located on one of the coding feature positions, wherein n and k being integer numbers and wherein k ≤ n or wherein k < n. <br>;9. A drug delivery device comprising: - a housing comprising a distal end and a proximal end, wherein the proximal end is configured for attachment of an electronic module according to any one of the preceding claims in a predefined fastening configuration, <br> a drive mechanism configured to set and/or to deliver a dose of a drug out of the distal end, <br> - a mechanical counter coding provided at the proximal end and comprising a mechanical counter coding feature to engage with the mechanical coding feature of the mechanical coding of the electronic module . <br> <br>;10. The drug delivery device according to claim 9 , further comprising a counter fastening element configured to mechanically engage with a complementary shaped fastening element of the electronic module in the predefined fastening configuration. <br>;11. The drug delivery device according to claim 10 , wherein, wherein the mechanical counter coding is defined by at least one of a position, an orientation and a longitudinal extent of the mechanical counter coding feature relative to the counter fastening element . 22308915_1 (GHMatters) P118778.AU <br> <br>;12. The drug delivery device according to any one of the preceding claims 9 to 11 , wherein the mechanical counter coding feature comprises the recess configured to receive or to engage with a complementary shaped and distally extending protrusion of the coding feature of the mechanical coding when in the predefined fastening configuration. <br>;13. The drug delivery device according to claim 12 , wherein the recess is provided in at least one of a proximal facing surface of the drug delivery device , an outside surface of a 2020399217sidewall of the drug delivery device and an inside surface of the sidewall of the drug delivery device . 14. The drug delivery device according to any one of the preceding claims 9 to 13 , further comprising a drug container filled with the drug. <br>;15. A modular system comprising: - an electronic module according to any one of the preceding claims 1 to 8 , and <br> - a drug delivery device according to any one of the preceding claims 9 to 14 , <br> - wherein the mechanical coding of the electronic module matches with the mechanical counter coding of the drug delivery device and <br> - wherein the mechanical coding mechanically engages with the mechanical counter coding when the electronic module and the drug delivery device are in the predefined fastening configuration. <br> 22308915 1 (GHMatters) P118778.AU <br> <br> | http://worldwide.espacenet.com/searchResults?ST=singleline&locale=en_EP&submitted=true&DB=worldwide.espacenet.com&query=AU2020399217B2
WO2026026844A1 | SUZHOU INNOVATIVE BIOMATERIALS & PHARMACEUTICS CO LTD [CN] | A61K47/42;A61P27/02 | A61K47/42;A61P27/02 | Chemistry/Pharmaceuticals | 2026-02-05 |  | AMPHIPHILIC DRUG CARRIER AND USE THEREOF IN OCULAR DRUG DELIVERY | An amphiphilic drug carrier and the use thereof in the ocular delivery of a biomacromolecular drug. The amphiphilic drug carrier is capable of penetrating the ocular mucus barrier, loading a biomacromolecular drug by means of non-covalent interaction, and delivering the biomacromolecular drug for the treatment of fundus diseases. (national office) | An amphiphilic drug carrier for ocular drug delivery, wherein, it is characterized by, comprising a hydrophobic region and an amphoteric region, and the hydrophobic region is a hydrophobic peptide; the amphoteric region is an amphoteric peptide alternating between basic amino acids and acidic amino acids; The amphiphilic drug carrier also includes a positively charged region, which is an alkaline polypeptide chain. <br> The amphiphilic drug carrier of claim 1, wherein the hydrophobic peptide comprises at least a hydrophobic amino acid, and the hydrophobic amino acid is selected from any one or more of phenylalanine, valine, leucine and isoleucine; or <br> The hydrophobic amino acids are selected from unnatural hydrophobic amino acids. <br> The amphiphilic drug carrier of claim 1, wherein the hydrophobic peptide contains 6-20 amino acids. <br> The amphiphilic drug carrier of claim 1, wherein the hydrophobic peptide contains 2-20 amino acids. <br> The amphiphilic drug carrier of claim 1, wherein the basic amino acid is selected from one or two of lysine and arginine; and/or the acidic amino acids are selected from one or both of glutamic acid and aspartic acid. <br> The amphiphilic drug carrier of claim 1, wherein the amphoteric peptide contains 8-32 amino acids, or the amphoteric peptide contains 9-33 amino acids. <br> The amphiphilic drug carrier of claim 1~5, wherein the amphoteric peptide has an odd number of amino acids and the end is an alkaline amino acid. <br> The amphiphilic drug carrier of claim 1, wherein the interval length of each basic amino acid or acidic amino acid is 1 or 2 amino acids of the same type. <br> The amphiphilic drug carrier of claim 1 or 8, wherein the amphoteric peptide comprises 2~16 minimum repeating units, and the minimum repeating unit is a combination of any basic amino acid and any acidic amino acid in the form of A <sub>1 </sub> B <sub>1 </sub> or A <sub>1 </sub> A <sub>2 </sub> B <sub>1 </sub> B <sub>2 </sub> , wherein A <sub>1 </sub> and A <sub>2 </sub> It is the same basic amino acid or different basic amino acids, and B <sub>1 </sub> and B <sub>2 </sub> are the same acidic amino acid or different acidic amino acids. <br> The amphiphilic drug carrier of claim 9, wherein the smallest repeating unit is selected from one or more of lysine + glutamic acid, lysine + aspartic acid, arginine + glutamic acid, arginine + aspartic acid, two lysine + two glutamic acid, two lysine + two aspartic acid, two arginine + two glutamic acid, two arginine + two aspartic acid. <br> The amphiphilic drug carrier of claim 1, wherein the positively charged region is an alkaline polypeptide chain, and the basic polypeptide chain contains any one or more basic amino acids in lysine, arginine, and histidine. <br> The amphiphilic drug carrier of claim 11, wherein the basic polypeptide chain contains 0-8 basic amino acids. <br> The amphiphilic drug carrier of claim 11, wherein the basic polypeptide chain contains 1-8 basic amino acids. <br> The amphiphilic drug carrier of claim 1, wherein the amphoteric region is a linear chain structure or a branched chain structure. <br> The amphiphilic drug carrier of claim 14, wherein the number of terminal branches of the branched chain structure is 2, 4, 8, 16 or 32. <br> The amphiphilic drug carrier of claim 1, wherein the amphiphilic drug carrier contains hydrophilic amino acids and hydrophobic amino acids, and the ratio of the hydrophilic amino acids and hydrophobic amino acids is 1.0-4.0. <br> The amphiphilic drug carrier of claim 1, wherein the ratio of the number of amino acids in the hydrophobic peptide to the number of amino acids in the amphoteric peptide is 5:(4~20). <br> A macromolecular complex, wherein, comprising a biological macromolecular drug and an amphiphilic drug carrier of claims 1-18, the biological macromolecular drug is non-covalently assembled with an amphiphilic drug carrier, and the macromolecular complex is used to prepare an ophthalmic disease treatment preparation. <br> The macromolecular complex of claim 18, wherein the molecular weight of the biological macromolecular drug is 3-300kD. <br> The macromolecular complex of claim 18, wherein the biological macromolecular drug is selected from any of the biological macromolecule therapeutic agents such as proteins, peptides, nucleic acids, and glycans. <br> The macromolecular complex of claim 18, wherein the biological macromolecular drug is selected from an anti-vascular endothelial growth factor drug, an anti-angipoietin drug, an anti-tumor necrosis factor A drug, a cell programmed death-ligand 1 antibody drug, a cytotoxic T lymphocyte-associated protein 4 antibody drug, a programmed death receptor 1 drug, an anti-lymphocyte activating gene 3 antibody drug, a T cell immunoglobulin domain and a mucin domain-3 antibody drug, either T cell immunoglobulin or ITIM domain protein antibody drug. <br> The macromolecule complex of claim 18, wherein the biological macromolecular drug is selected from adalimumab, infliximab, etanercept, golimumab, ranibizumab, aflibercept, conbercept, bronzizumab, bevacizumab, farimab, rituximab, trastuzumab, cetuximab, metuximab, nituzumab, faricimab, ipilimumab, nivolumab, pembrolizumab, pembrolizumab, pembrolizumab, omalizumab, aliciumab, One or more of the following types: eleuturobin and emezelizumab. <br> The macromolecule complex of claim 18, wherein the biological macromolecule drug is selected from one or more of catalase, superoxide dismutase, glutathione peroxidase, and peroxide reductase. <br> The macromolecular complex of claim 20, wherein the nucleic acid is selected from siRNA, mRNA, shRNA, lnc RNA, pDNA, poly IC, CpG or cyclic dinucleotide. <br> The macromolecular complex of claims 18-24, wherein the mass ratio of the amphiphilic drug carrier to the biological macromolecular drug is (1~16):1. <br> A method for preparing the macromolecular complex of claims 18-25, comprising the following steps: mixing an amphiphilic drug carrier with a biological macromolecular drug, adjusting the pH to a greater isoelectric point than the biological macromolecular drug, and obtaining the macromolecular complex. <br> The preparation method of claim 26, wherein the mass ratio of the amphiphilic drug carrier to the biological macromolecule drug is (1~16):1. <br> Application of an amphiphilic drug carrier as described in any of claims 1-17 or a macromolecular complex as described in any of claims 18-25 in the delivery of a permeable barrier drug. <br> The application of claim 28, wherein the biological barrier includes an eye barrier. <br> The application of claim 29, wherein the ocular barrier comprises a tear barrier, a cornea/conjunctival barrier, a hematohumous barrier, a hematological retinal barrier, and a blood-eye barrier. <br> Application of an amphiphilic drug carrier as described in any of claims 1-17 or a macromolecular complex as described in any of claims 18-25 in eye drop preparations. <br> A drug for the treatment of fundus disease, comprising an amphiphilic drug carrier as described in any of claims 1-17 or a macromolecular complex as described in any of claims 18-25. <br> The drug of claim 32, wherein the fundus disease comprises retinal-related diseases, retinopathy caused by various factors, retinal vasculitis, angioproliferative eye disease, polypoid choroidal vascular lesion, idiopathic choroidal neovascularization, retinopathy of prematurity, outer effluent retinopathy, retinitis pigmentosa, age-related macular degeneration, diabetic retinopathy, cataracts, uveitis, keratitis, retinoblastoma, central retinal vein occlusion, Retinal vein occlusion, primary retinitis pigmentosa, central serous chorioretinopathy, periretinal phlebitis, retinal artery occlusion, or glaucoma. <br> The drug of claim 32, wherein it also includes pharmaceutical excipients. <br> The drug of claim 34, wherein the pharmaceutical excipient comprises a viscosity enhancer. <br> The drug of claim 33, wherein the drug is a lyophilized preparation, which contains a lyophilized protective agent. <br> The drug of claim 36, wherein the lyophilized protective agent is mannitol. <br> The drug of claims 36 or 37, wherein the lyophilization protection agent contains 1% WT~10% WT. <br> A method of use for fundus disease consisting of administering a formulation containing an amphiphilic drug carrier as described in claims 1-17 or a macromolecular complex described in any of claims 18-25 to the patient's eyes. <br> | http://worldwide.espacenet.com/searchResults?ST=singleline&locale=en_EP&submitted=true&DB=worldwide.espacenet.com&query=WO2026026844A1
ES3054708T3 | VESTAS WIND SYS AS [DK] | F03D7/0224;F03D7/0276;F03D80/40;F03D17/00;Y02E10/72;F03D7/046;F05B2270/1033;F05B2270/328 | F03D7/04;F03D7/02;F03D17/00;F03D80/40 | Mechanical engineering/Engines, pumps, turbines | 2026-02-05 |  | WIND TURBINE BLADE CONTROL FOR A DEGRADATION STATE OF THE BLADE | (US12049869B2) A method of controlling a wind turbine blade of a wind turbine comprising: providing data comprising a plurality of pitch angles of the wind turbine blade and corresponding expected power coefficients for the wind turbine, each pitch angle corresponding to a maximum expected power coefficient for a degradation state of the wind turbine blade; obtaining a current power coefficient of the wind turbine; determining a desired pitch angle for the wind turbine blade, the desired pitch angle being equal to a pitch angle from the dataset corresponding to an expected power coefficient equal to the current power coefficient; and changing a pitch angle of the wind turbine blade to the desired pitch angle. |  | http://worldwide.espacenet.com/searchResults?ST=singleline&locale=en_EP&submitted=true&DB=worldwide.espacenet.com&query=ES3054708T3
US20260034149A1 | OTIKO CHRISTOPHER AYO [US] | A61K31/593;A61K31/60;A61K9/0014;A61K47/20;A61K47/10;A61K47/12;A61K47/22 | A61K31/60;A61K9/00;A61K31/593;A61K47/10;A61K47/12;A61K47/20 | Chemistry/Pharmaceuticals | 2026-02-05 |  | ENHANCED SALICYLIC ACID AND DRUG DELIVERY FOR AQUEOUS TOPICAL APPLICATIONS | Provided is a topical composition for treating a skin condition such as acne vulgaris in a subject in need thereof. In particular, the topical composition comprises 2% salicylic acid as an active agent; 15% dimethyl sulfoxide operating as a tissue penetrating solvent; 85% dipropylene glycol as a tissue penetrating diluent; oleic acid as a tissue penetrating agent; and a stabilizer comprising 1% ascorbic acid for maintaining the composition, which also functions to maintain chemical stability and resistance to degradation. (national office) |  | http://worldwide.espacenet.com/searchResults?ST=singleline&locale=en_EP&submitted=true&DB=worldwide.espacenet.com&query=US20260034149A1
AU2025275247A1 | UNIV CHINA MINING [CN];UNIV XUZHOU TECHNOLOGY [CN] | B66C11/06;B66C13/22;B66C13/16;B66C9/14;B66C13/48;B66C19/00 | B60L13/03;B61B3/02;B61B13/04;B61C7/00;B61C17/06;B66C11/06;B66C13/30 | Mechanical engineering/Handling;Mechanical engineering/Transport | 2026-02-05 |  | PERMANENT-MAGNET VARIABLE-FREQUENCY DRIVE MONORAIL CRANE TRANSPORT ROBOT USING EXPLOSION-PROOF LITHIUM BATTERY | Provided in the present invention is a permanent-magnet variable-frequency drive monorail crane transport robot using an explosion-proof lithium battery. The monorail crane transport robot comprises a state sensing system, and a cab, a hoisting apparatus, a power compartment and a plurality of driving parts, which are all hung on a suspension rail, wherein each driving part comprises an electric motor, and the operation modes of each electric motor comprise a constant-power mode and a constant-torque mode; and a main controller obtains an operation state of the monorail crane transport robot by means of the state sensing system, and adjusts operation modes of the electric motors on the basis of the operation state. By means of the present invention, the circumference of each driving wheel of a monorail crane transport robot can be measured, different rotational speeds can be provided, and the speed of each driving part of the monorail crane transport robot can be adjusted on the basis of different operation conditions, so as to ensure the synchronization between driving parts, thereby prolonging the service life of the monorail crane transport robot. (national office) | 1. A monorail hoist transportation robot driven by permanent magnet and variable frequency of an explosion-proof lithium battery, wherein the robot is moved by a suspension track (6), the robot comprises a main controller, a state perception system, and a cockpit (1), a lifting device (2) and a plurality of driving units (4) all suspended on the suspension track (6), the cockpit (1) is configured to control the monorail hoist transportation robot by a driver, and the lifting device (2) is configured to load cargoes; each driving unit (4) includes a motor (44), and each motor (44) has operation modes including a constant power mode and a constant torque mode; the state perception system is configured to detect a travelling state of the monorail hoist transportation robot, and the operation mode of the motor (44) is adjusted by the main controller through the travelling state obtained by the state perception system, specifically: <br> when the state perception system detects that the monorail hoist transportation robot is in a stable travelling state, the constant power mode is maintained by the motor (44); <br> when the state perception system detects that the monorail hoist transportation robot is in an acceleration starting state, each motor (44) is accelerated in the constant torque mode, when the motor (44) is reached a rated power, the operation mode of the motor is converted into the constant power mode; <br> when the state perception system detects that parts of the driving units (4) are began to climb a slope, the operation modes of the motors (44) corresponding to the driving units (4) not climbing the slope are converted into the constant torque mode, a resistance Fi increased by the driving units (4) climbing the slope is evenly distributed to the each driving unit (4), the driving units (4) not climbing the slope are decelerated, and a rotational speed of the corresponding motor (44) after deceleration is Ni, wherein Ni is required to be calculated and obtained based on a stable travelling speed V of the monorail hoist transportation robot and a circumference Ci of a corresponding driving wheel (45), the stable travelling speed V of the monorail hoist transportation robot is calculated and obtained based on the resistance Fi, when all the driving units (4) are reached the slope, the operation modes of the corresponding motors (44) are converted into the constant power mode, when the state perception system detects that the cockpit (1) in the monorail hoist transportation robot is driven out of the slope, the operation modes of the motors (44) corresponding to the driving units (4) passing through the slope are converted into the constant torque mode, and then a torque value corresponding to the constant torque mode is a value before climbing; <br> when the state perception system detects that parts of the driving units (4) are began to descend the slope, the operation modes of the motors (44) corresponding to the driving units (4) descending a slope are converted into the constant torque mode, then a force Fj increased by the driving units (4) descending the slope in a running direction is evenly distributed to each driving unit (4), when all the driving units (4) are reached to the slope, the operation mode of the motor (44) corresponding to each driving unit (4) is converted into the constant power mode, when the state perception system detects that the cockpit (1) in the monorail hoist transportation robot is driven away from the slope, the operation modes of the motors (44) corresponding to the driving units (4) not driven away from the slope is converted into the constant torque mode. <br> <br>;2. The monorail hoist transportation robot driven by the permanent magnet and variable frequency of the explosion-proof lithium battery according to claim 1 , wherein the state perception system includes a camera and a laser radar; the camera and the laser radar are capable of detecting obstacles in the suspension track (6), when the camera and the laser radar detect that an obstacle exists in front of the monorail hoist transportation robot, all the motors (44) are decelerated by the driving units (4) through reducing a magnitude and a voltage frequency of an input current of the motor (44), and the operation modes of the motors (44) are converted into the constant torque modes, when the monorail hoist transportation robot is passed through the obstacle, the motors (44) are accelerated through increasing the voltage frequency and the magnitude of the input current of the motor (44), and the operation modes of the motors are converted into the constant power mode after the motor (44) is reached the rated power. <br>;3. The monorail hoist transportation robot driven by the permanent magnet and variable frequency of the explosion-proof lithium battery according to claim 1 or 2 , wherein the monorail hoist transportation robot further includes a power carriage (3) suspended on the suspension track (6), the driving unit (4) further includes a driving bracket (41), a clamping arm (42), a brake arm (43), a driving wheel (45), a brake cylinder (46), a brake shoe (47) and a clamping cylinder (48), the driving wheel (45) is driven by the motor (44), the motor (44) is fixed on the clamping arm (42), and one end of the clamping arm (42) is hinged on the driving bracket (41), and another end of the clamping arm is in connection with a clamping cylinder (48), the driving wheel (45) is in close contact with the suspension track (6) under an action of the clamping cylinder (48), the brake arm (43) is hinged on the driving bracket (41), the brake shoe (47) is fixed to one end of the brake arm (43) and another end of the brake arm (43) is in connection with the brake cylinder (46), the brake shoe (47) is in close contact with the suspension track (6) under a drive of the brake cylinder (46), and the brake cylinder (46), the clamping cylinder (48) and the motor (44) are all powered by the power carriage (3). <br>;4. The monorail hoist transportation robot driven by the permanent magnet and variable frequency of the explosion-proof lithium battery according to claim 3 , wherein the state perception system further includes a displacement sensor configured to detect a telescopic displacement of a piston rod in the clamping cylinder (48), and a method for calculating the circumference Ci of the driving wheel (45) is that, firstly, a compression amount of the driving wheel (45) is calculated based on data sensed by the displacement sensor after the driving wheel (45) is clamped, then, a radius of the corresponding driving wheel (45) is calculated based on the compression amount of the driving wheel (45), and eventually an actual circumference Ci of the corresponding driving wheel (45) is calculated. <br>;5. The monorail hoist transportation robot driven by the permanent magnet and variable frequency of the explosion-proof lithium battery according to claim 4 , wherein the state perception system further includes a load sensor, the load sensor is installed on the lifting device (2), abrasion data of the driving wheel (45) are calculated according to the actual circumference Ci of the driving wheel (45), when a load of the monorail hoist transportation robot is lower than 40% of a set maximum load, the driving wheel (45) whose abrasion data are reached a preset wear threshold is released by the clamping cylinder (48), and the corresponding driving unit is not operated. <br>;6. The monorail hoist transportation robot driven by the permanent magnet and variable frequency of the explosion-proof lithium battery according to claim 5 , wherein the state perception system further includes an inclination sensor, the inclination sensor is installed on a top of the cockpit (1) and a top of each driving unit (4), the inclination sensor is configured to detect a slope inclination 0, and formulas for calculating Fi and Fj are: Fi=migsin0 <br> Fj=m2gsin0 <br> where m1 denotes a sum of weights of the driving units 4 climbing the slope and loads loaded by the corresponding driving units 4, m2 denotes a sum of weights of the driving units 4 descending the slope and loads loaded by the corresponding driving units 4, and g denotes an acceleration of a gravity. <br> <br>;7. The monorail hoist transportation robot driven by the permanent magnet and variable frequency of the explosion-proof lithium battery according to claim 6 , wherein a formula for calculating the stable travelling speed V of the monorail hoist transportation robot is: V=P/ (F+Fi) <br> where P denotes a rated power of the motor (44), F denotes a travelling resistance of the driving unit (4) not descending the slope. <br> <br>;8. The monorail hoist transportation robot driven by the permanent magnet variable frequency of the explosion-proof lithium battery according to claim 1 or 7 , wherein a formula for calculating the rotational speed Ni is: Ni=V/ C. <br> <br>;9. The monorail hoist transportation robot driven by the permanent magnet and variable frequency of the explosion-proof lithium battery according to claim 1 , wherein the each motor (44) is provided with an encoder and a driver, the encoder is configured to monitor the actual rotational speed of the motor (44) in real time, the main controller is configured to compare the actual rotational speed of the motor (44) with a set ideal rotational speed to calculate a rotational speed error, and a Pulse Width Modulation signal is given to a corresponding driver according to the rotational speed error, so that the rotational speed of the motor (44) is adjusted by the motor (44) in real time. <br> 10.The monorail hoist transportation robot driven by the permanent magnet variable frequency of the explosion-proof lithium battery according to claim 3 , wherein the driving unit (4) is provided with two sets of clamping arms (42), so that the driving wheels (45) on the two sets of clamping arms (42) are symmetrically arranged on both sides of the suspension track (6). <br> | http://worldwide.espacenet.com/searchResults?ST=singleline&locale=en_EP&submitted=true&DB=worldwide.espacenet.com&query=AU2025275247A1
AU2024308541A1 | KIMBERLY CLARK CO [US] | D21H27/40;A47K10/16;B31F1/145;B31F1/07;B31F2201/0738;B31F2201/0761;B31F2201/0787;D21H27/002;D21H17/30 | A47K10/16;B31F1/12;D21H25/00;D21H27/40 | Mechanical engineering/Textile and paper machines;Other fields/Furniture, games | 2026-02-05 |  | TISSUE PRODUCTS HAVING TEXTURE GENERATED BY A CREPING BLADE | A multi-ply tissue product includes two or more wet pressed and creped tissue plies. The multi-ply tissue product defines a first outer surface and a second outer surface opposite the first outer surface. At least the first outer surface defines a three-dimensional surface topography including a plurality of ridges separated by valleys. Each of the plurality of ridges defines a height of 50 µm to 355 µm. Each of the plurality of ridges is spaced apart from an adjacent ridge by a distance of 500 µm to 2000 µm. The multi-ply tissue product has a TS750 value of 11 to 40, and a TS7 value of less than 13. In some implementations, the second outer surface also defines a three-dimensional surface topography including a plurality of ridges separated by valleys. The three-dimensional surface topography is produced by a textured creping blade. (national office) | 1. A multi-ply tissue product comprising: two or more wet pressed and creped tissue plies, the multi-ply tissue product defining a first outer surface and a second outer surface opposite the first outer surface, at least the first outer surface defining a three-dimensional surface topography including a plurality of ridges separated by valleys, <br> wherein: <br> each of the plurality of ridges defines a height of 50 um to 355 um, <br> each of the plurality of ridges is spaced apart from an adjacent ridge by a distance of 500 um to 2000 um, <br> the multi-ply tissue product has a TS750 value of 11 to 40, and <br> the multi-ply tissue product has a TS7 value of 13 or less. <br> <br>;2. The multi-ply tissue product of claim 1 , wherein the three-dimensional surface topography is produced by a textured creping blade. <br>;3. The multi-ply tissue product of claim 1 , wherein the plurality of ridges includes 50 ridges per inch to 12 ridges per inch. <br>;4. The multi-ply tissue product of claim 1 , wherein the plurality of ridges define an indentation spacing of 500 um to 2000 um. <br>;5. The multi-ply tissue product of claim 1 , wherein the two or more wet pressed and creped tissue plies comprise an olefin polymer creping composition. <br>;6. The multi-ply tissue product of claim 5 , wherein the multi-ply tissue product is produced with under 3 milligrams of slough. <br>;7. The multi-ply tissue product of claim 5 , wherein the second outer surface of the multi-ply tissue product defines a three-dimensional surface topography including a plurality of ridges separated by valleys. <br>;8. The multi-ply tissue product of claim 7 , wherein the multi-ply tissue product has a Stiffness Index of 9 to 15. <br>;9. The multi-ply tissue product of claim 8 , wherein the multi-ply tissue product has a geometric mean slope of 9 kg to 14 kg. <br>;10. The multi-ply tissue product of claim 7 , wherein the multi-ply tissue product defines a caliper of 180 um to 340 um. <br>;11. The multi-ply tissue product of claim 7 , wherein the multi-ply tissue product defines a basis weight of 26 gsm to 36 gsm. <br>;12. The multi-ply tissue product of claim 7 , wherein the multi-ply tissue product defines a geometric mean tensile of 600 g/3" to 1200 g/3". <br>;13. The multi-ply tissue product of claim 7 , wherein the multi-ply tissue product has a TS750 value less than 20. <br>;14. The multi-ply tissue product of claim 7 , wherein the multi-ply tissue product has a TS7 value of less than 11. <br>;15. The multi-ply tissue product of claim 7 , wherein the two or more wet pressed and creped tissue plies are calendered together using a calender load of 25 PLI to 100 PLI. <br>;16. The multi-ply tissue product of claim 1 , wherein a stack of ten multi-ply tissue products defines a CD TEA Index of 4.0 to 5.5. <br>;17. A multi-ply tissue product comprising: two or more wet pressed and creped tissue plies, the multi-ply tissue product defining a first outer surface and a second outer surface opposite the first outer surface, at least the first outer surface defining a plurality of ridges separated by valleys, <br> wherein: <br> the plurality of ridges includes 50 ridges per inch to 12 ridges per inch, <br> each of the plurality of ridges is spaced apart from an adjacent ridge by a distance of 500 um to 2000 um, <br> the multi-ply tissue product has a caliper greater than 180 um, and <br> the multi-ply tissue product has a slough of less than 3 milligrams. <br> <br>;18. The multi-ply tissue product of claim 17 , wherein the second outer surface defines a three-dimensional surface topography including a plurality of ridges extending in a machine direction. <br>;19. The multi-ply tissue product of claim 18 , wherein the two or more wet pressed and creped tissue plies comprise an olefin polymer creping composition, and wherein the three-dimensional surface topography is produced by a textured creping blade. <br> <br>;20. The multi-ply tissue product of claim 17 , wherein the multi-ply tissue product defines a TS750 value greater than 12, and a TS7 value less than 12 <br>;21. The multi-ply tissue product of claim 17 , wherein the multi-ply tissue product defines a ratio of TS750 to TS7 greater than 1.25. <br>;22. The multi-ply tissue product of claim 17 , wherein the multi-ply tissue product defines a GM Slope value less than 14 kg. <br>;23. The multi-ply tissue product of claim 17 , wherein the multi-ply tissue product defines a Stiffness Index less than 15. <br>;24. A method comprising: applying an olefin polymer creping composition to a Yankee dryer drum; <br> applying a first tissue ply to the Yankee dryer drum; <br> creping the first tissue ply from the Yankee dryer drum with a textured creping blade; <br> applying a second tissue ply to the Yankee dryer drum; <br> creping the second tissue ply from the Yankee dryer drum with the textured creping blade; and <br> calendering the first tissue ply and the second tissue ply to create a multi-ply tissue product having a TS750 value greater than 11, and a TS7 value of less than 11. <br> <br>;25. The method of claim 24 , wherein calendering the first tissue ply and the second tissue ply creates the multi-ply tissue product having a caliper of 180 um to 340 um. <br> | http://worldwide.espacenet.com/searchResults?ST=singleline&locale=en_EP&submitted=true&DB=worldwide.espacenet.com&query=AU2024308541A1
AU2024310973A1 | KIMBERLY CLARK CO [US] | A47K10/16;B31F1/145;B31F1/126;B31F1/122;B31F1/124;D21H27/002;D21H27/30;D21H25/04 | A47K10/16;B31F1/12;D21H25/00;D21H27/40 | Mechanical engineering/Textile and paper machines;Other fields/Furniture, games | 2026-02-05 |  | TISSUE PRODUCTS HAVING TEXTURE GENERATED BY A CREPING BLADE | A multi-ply tissue product includes two or more wet pressed and creped tissue plies. The multi-ply tissue product defines a first outer surface and a second outer surface opposite the first outer surface. At least the first outer surface defines a three-dimensional surface topography including a plurality of ridges separated by valleys. Each of the plurality of ridges defines a height of 50 µm to 355 µm. Each of the plurality of ridges is spaced apart from an adjacent ridge by a distance of 500 µm to 2,000 µm. The multi-ply tissue product has an average stiffness index of 7.4 to 9.4, and a TS7 value of less than 15. (national office) | 1. A multi-ply tissue product comprising: two or more wet pressed and creped tissue plies, the multi-ply tissue product defining a first outer surface and a second outer surface opposite the first outer surface, at least the first outer surface defining a three-dimensional surface topography including a plurality of ridges separated by valleys, <br> wherein: <br> each of the plurality of ridges defines a height of 50 um to 355 um, <br> each of the plurality of ridges is spaced apart from an adjacent ridge by a distance of 500 um to 2,000 um, <br> the multi-ply tissue product has a stiffness index of 7.4 to 9.4 , and <br> the multi-ply tissue product has a TS7 value of less than 15. <br> <br>;2. The multi-ply tissue product of claim 1 , wherein the three-dimensional surface topography is produced by a textured creping blade. <br>;3. The multi-ply tissue product of claim 1 , wherein the plurality of ridges includes 50 ridges per inch to 12 ridges per inch. <br>;4. The multi-ply tissue product of claim 1 , wherein the plurality of ridges define an indentation spacing of 500 um to 2,000 um. <br>;5. The multi-ply tissue product of claim 1 , wherein the two or more wet pressed and creped tissue plies comprise a conventional creping composition. <br>;6. The multi-ply tissue product of claim 5 , wherein the multi-ply tissue product is produced with under 3 milligrams of slough. <br>;7. The multi-ply tissue product of claim 1 , wherein the second outer surface of the tissue product defines a three-dimensional surface topography including a plurality of ridges separated by valleys. <br>;8. The multi-ply tissue product of claim 7 , wherein the multi-ply tissue product defines a caliper of 375 um to 630 um. <br>;9. The multi-ply tissue product of claim 7 , wherein the multi-ply tissue product defines a basis weight of 40 gsm to 42 gsm. <br>;10. The multi-ply tissue product of claim 7 , wherein the multi-ply tissue product defines a geometric mean tensile of 1,200 g/3" to 1,560 g/3". <br>;11. The multi-ply tissue product of claim 7 , wherein the multi-ply tissue product has a TS750 value of 40 to 112. <br>;12. The multi-ply tissue product of claim 7 , wherein the multi-ply tissue product has a TS750 value of 40 to 65. <br>;13. The multi-ply tissue product of claim 7 , wherein the multi-ply tissue product has a TS7 value of less than 12. <br>;14. The multi-ply tissue product of claim 1 , wherein the multi-ply tissue product has a converted product caliper of 400 microns to 575 microns. <br>;15. The multi-ply tissue product of claim 1 , wherein the two or more wet pressed and creped tissue plies comprise a conventional creping composition. <br>;16. The multi-ply tissue product of claim 15 , wherein the multi-ply tissue product is produced with under 3 milligrams of slough. A multi-ply tissue product comprising: <br> <br> two or more wet pressed and creped tissue plies, the multi-ply tissue product defining a first outer surface and a second outer surface opposite the first outer surface, at least the first outer surface defining a plurality of ridges formed by a textured creping blade and separated by valleys, wherein: <br> the plurality of ridges includes 50 ridges per inch to 12 ridges per inch, <br> each of the plurality of ridges is spaced apart from an adjacent ridge by a distance of 500 um to 2,000 um, <br> the multi-ply tissue product has a geometric mean tensile of 1,100 g/3" to 1,600 g/3", <br> the multi-ply tissue product has a stiffness index of 7.4 to 9.4, <br> the multi-ply tissue product has a TS750 value greater than 45, and <br> the multi-ply tissue product has a TS7 value of less than 13. <br> <br>;18. The multi-ply tissue product of claim 17 , wherein the second outer surface defines a three-dimensional surface topography including a plurality of ridges separated by valleys. <br>;19. The multi-ply tissue product of claim 17 , wherein the multi-ply tissue product defines a caliper of 375 um to 630 um. <br>;20. The multi-ply tissue product of claim 18 , wherein the two or more tissue plies comprise a conventional creping composition, and wherein the three-dimensional surface topography is produced by a textured creping blade. <br> <br>;21. The multi-ply tissue product of claim 18 , wherein the two or more tissue plies comprise a conventional creping composition, and wherein the three-dimensional surface topography is produced by a textured creping blade. <br> A method comprising: <br> applying a creping composition to a Yankee dryer drum; <br> applying a first tissue ply to the Yankee dryer drum; <br> creping the first tissue ply from the Yankee dryer drum with a textured creping blade; <br> applying a second tissue ply to the Yankee dryer drum; <br> creping the second tissue ply from the Yankee dryer drum with the textured creping blade; and <br> <br> marrying the first tissue ply and the second tissue ply to create a multi-ply tissue product having a stiffness index of 7.4 to 9.4, a TS750 value of 40 to 112, and a TS7 value of less than 15. <br>;23. The method of claim 22 , wherein marrying the first tissue ply and the second tissue ply creates the multi-ply tissue product having a caliper of 375 um to 630 um. <br>;24. The method of claim 22 , wherein the creping composition is a conventional creping composition. <br>;25. The method of claim 22 , wherein the creping composition is a convensional creping composition comprising at least one water soluble polymer, wherein the water soluble polymer is selected from the group consisting of polyamidoamine-epichlorohydrin resin, polyamine-epichlorohydrin resin, polyvinyl alcohol, polyvinylamine, polyethyleneimine, polyacrylamide, polymethacrylamide, poly(acrylic acid), poly(methacrylic acid), poly(hydroxyethyl acrylate), poly(hydroxyethyl methacrylate), poly(n-vinyl pyrrolidinone), poly(ethylene oxide), hydroxyethyl cellulose, hydroxypropyl cellulose, guar gum, starch, agar, chitosan, alginic acid, carboxymethyl cellulose, highly branched polyamidoamines .. <br> | http://worldwide.espacenet.com/searchResults?ST=singleline&locale=en_EP&submitted=true&DB=worldwide.espacenet.com&query=AU2024310973A1
US20260036054A1 | RTX CORP [US] | F01D5/187;F05D2250/25;F05D2260/2212;F05D2260/22141;Y02T50/60;F01D5/18;F05D2260/20 | F01D5/18 | Mechanical engineering/Engines, pumps, turbines | 2026-02-05 |  | TURBINE BLADE FOR A GAS TURBINE ENGINE | A turbine blade for a gas turbine engine includes a blade body. The blade body includes a pressure side wall, a suction side wall, an intermediate wall, and at least one core body portion. The pressure side wall or the suction side wall forms a hot wall of the blade body. The intermediate wall is disposed between the pressure side wall and the suction side wall. The at least one core body portion is disposed between the hot wall and the intermediate wall. The at least one core body portion forms at least one periodic passage. The at least one periodic passage includes at least one hot wall segment and at least one cold wall segment. The hot wall segment is further formed by the hot wall and spaced from the intermediate wall. The cold wall segment is further formed by the intermediate wall and spaced from the hot wall. (national office) |  | http://worldwide.espacenet.com/searchResults?ST=singleline&locale=en_EP&submitted=true&DB=worldwide.espacenet.com&query=US20260036054A1
US20260038869A1 | SAMSUNG SDI CO LTD [KR] | H01M50/293;H01M10/653;H01M10/6551;H01M10/658;H01M10/0525;H01M50/291;H01M50/204;Y02E60/10;H01M10/052;H01M10/613 | H01M50/291;H01M10/052;H01M50/293 | Electrical engineering/Electrical machinery, apparatus, energy | 2026-02-05 |  | RECHARGEABLE LITHIUM BATTERY MODULE | The present disclosure relates to a rechargeable lithium battery module including two or more cell structures and a polymer-metal composite film between the cell structures, wherein the polymer-metal composite film includes a polymer film; and metal coating layers on both surfaces of the polymer film, and the polymer-metal composite film is exposed longer than the cell structure in a height direction or a width direction of the cell structure. (national office) |  | http://worldwide.espacenet.com/searchResults?ST=singleline&locale=en_EP&submitted=true&DB=worldwide.espacenet.com&query=US20260038869A1
US20260034693A1 | GILLETTE CO LLC [US] | B26B21/60;B26B21/165;B26B21/565 | B26B21/56;B26B21/16 | Mechanical engineering/Machine tools | 2026-02-05 |  | RAZOR BLADE | A razor blade is provided comprising a substrate comprising a first portion and a second portion. The first portion may comprise first and second generally parallel outer surfaces. The second portion may comprise first and second sections separated by a split line. The first section may comprise a first facet extending directly from the first outer surface of the first portion and an end facet extending directly from the first facet. The second section may comprise an end facet. The end facets of the first and second sections may converge at a tip to define a cutting edge. The split line may pass through the tip and is generally parallel with and extends between the first and second outer surfaces of the first portion. (national office) |  | http://worldwide.espacenet.com/searchResults?ST=singleline&locale=en_EP&submitted=true&DB=worldwide.espacenet.com&query=US20260034693A1
US20260038875A1 | SAMSUNG SDI CO LTD [KR] | H01M10/0567;H01M10/052;H01M4/131;H01M4/133;H01M4/134;H01M10/0525;H01M10/4235;H01M2300/0025;H01M4/505;H01M4/525;H01M4/587;Y02E60/10;H01M10/0566;H01M10/0569;H01M10/0568;H01M4/5825;H01M4/386;H01M4/362;H01M4/364;H01M4/583;H01M2004/027;H01M2004/028;H01M2300/004 | H01M10/0567;H01M4/02;H01M4/36;H01M4/38;H01M4/58;H01M4/583;H01M10/0525;H01M10/0568;H01M10/0569 | Electrical engineering/Electrical machinery, apparatus, energy | 2026-02-05 |  | ELECTROLYTE FOR RECHARGEABLE LITHIUM BATTERY AND RECHARGEABLE LITHIUM BATTERY INCLUDING THE SAME | Disclosed are electrolytes and rechargeable lithium batteries. The electrolyte includes a non-aqueous organic solvent, a lithium salt, a first additive represented by Chemical Formula 1, and a second additive represented by Chemical Formula 2. A rechargeable lithium battery includes: a positive electrode that includes a positive electrode active material; a negative electrode that includes a negative electrode active material; and the electrolyte described herein. (national office) |  | http://worldwide.espacenet.com/searchResults?ST=singleline&locale=en_EP&submitted=true&DB=worldwide.espacenet.com&query=US20260038875A1
JP2026020025A | 三星エスディアイ株式会社 [--] | H01M10/0525;H01M10/0567;H01M10/0569;H01M2300/004;H01M4/364;H01M4/386;H01M4/525;H01M4/587;Y02E60/10;H01M10/4235;H01M10/0568;H01M4/505;H01M4/583;H01M10/052;H01M2004/028;H01M2004/027 | H01M10/0567;H01M4/36;H01M4/38;H01M4/505;H01M4/525;H01M4/587;H01M10/052;H01M10/0568;H01M10/0569 | Electrical engineering/Electrical machinery, apparatus, energy | 2026-02-05 |  | ELECTROLYTE FOR RECHARGEABLE LITHIUM BATTERY AND RECHARGEABLE LITHIUM BATTERY INCLUDING THE SAME | (EP4708430A1) An electrolyte for a rechargeable lithium battery and a rechargeable lithium battery including the electrolyte are disclosed. The electrolyte may include a nonaqueous (e.g., water-insoluble) organic solvent, a lithium salt, a first additive represented by Chemical Formula 1, and a second additive represented by Chemical Formula 2. A more detailed description of the first additive and the second additive is provided in the present disclosure. (national office) | with non-aqueous organic solvents, <br> lithium salt and, <br> The first additive represented by the following chemical formula 1, <br> The second additive expressed in the chemical formula 2 below, and In the chemical formula 1, <br> R <sub>1 </sub> is identical or distinct from each other, and is an independent hydrogen, halogen, alkyl group with a carbon number of 1 to 10, or an isocyanate group, and at least one of R <sub>1 </sub> is an isocyanate group, <br> R2 <sub>is </sub> identical or distinct from each other, independently of hydrogen, halogen, alkyl group of carbon numbers 1 to 10, or isocyanate group, and at least <sub>one of </sub> R2 is an isocyanate group, <br> R3 is identical or distinct from each other, and is independently hydrogen, or cyclohexyl isocyanate residues, <br> n is an integer from 1 to 10, In said chemical formula 2, <br> R <sub>4 </sub> is identical or distinct from each other and independently consists of hydrogen, halogens, substituted or unsubstituted C1 to C20 alkyl groups, substituted or unsubstituted C2 to C20 alkenyl groups, substituted or unsubstituted C2 to C20 alkynyl groups, substituted or unsubstituted C3 to C20 cycloalkyl groups, Substituted or unsubstituted C3 to C20 cycloalkenyl groups, substituted or unsubstituted C3 to C20 cycloalkynyl groups, substituted or unsubstituted C6 to C30 aryl groups, or substituted or unsubstituted C2 to C30 heterocyclic groups, <br> m is an integer of 0 to 4, and it is an electrolyte for lithium rechargeable batteries. <br> The first additive is represented by the following chemical formula 1-1, In the chemical formula 1-1, <br> R <sub>1 </sub> is identical or different from each other, independently of hydrogen, halogen, alkyl group of carbon number 1 to 10, or isocyanate group, and at least one of R <sub>1 </sub> is an isocyanate group, <br> R2 <sub>is </sub> identical or distinct from each other and is independently hydrogen, halogen, alkyl or isocyanate groups with carbon numbers 1 to 10, and at least one of <sub>R2 </sub> is an isocyanate group, an electrolyte for lithium secondary batteries described in claim 1. <br> The first additive is represented by the following chemical formula 1-2, In the chemical formula 1-2, <br> R <sub>1 </sub> is identical or different from each other, and is an alkyl group of hydrogen, halogen, or carbon number 1 to 10 independently. <br> R <sub>2 </sub> is an electrolyte for lithium secondary batteries described in claim 1, which is identical or distinct from each other and is independently of hydrogen, halogen, or alkyl groups of carbon numbers 1 to 10. <br> Each of the R4 of the chemical formula 2 is hydrogen, an electrolyte for lithium rechargeable batteries described in claim 1. <br> The second additive is an electrolyte for lithium rechargeable batteries described in claim 1, including at least one of the compounds expressed in chemical formulas 2-1 and 2-2 below. <br> The first additive is the electrolyte for lithium rechargeable batteries described in claim 1, which is contained in 0.01 wt% to 3 wt% to the total weight of the lithium rechargeable battery electrolyte. <br> The first additive is an electrolyte for a lithium secondary battery described in Claim 1 containing 0.1 wt% to 1 wt% to the total weight of the lithium rechargeable battery electrolyte. <br> The second additive is an electrolyte for a lithium rechargeable battery described in claim 1 contained in 0.01 wt% to 5 wt% to the total weight of the lithium rechargeable battery electrolyte. <br> The second additive is the electrolyte for lithium secondary batteries described in claim 1, which is contained in 0.5 wt% to 1.5 wt% to the total weight of the electrolyte for the lithium rechargeable battery. <br> An electrolyte for lithium secondary batteries described in claim 1, which includes the first additive and the second additive in a weight ratio of 5:1 to 1:3. <br> The non-aqueous organic solvent is an electrolyte for lithium rechargeable batteries described in claim 1, including a carbonate solvent. <br> The carbonate solvent is an electrolyte for lithium secondary batteries described in Claim 11, including ethylene carbonate, ethylmethyl carbonate, and dimethyl carbonate. <br> The ethylene carbonate, ethylmethyl carbonate, and dimethyl carbonate have a volume ratio of 1:a:b, <br> a is 1 to 3, <br> b is the electrolyte for lithium rechargeable batteries described in claim 12, which is 1 to 3. <br> The lithium salt is LiPF <sub>6 </sub> , an electrolyte for lithium secondary batteries described in claim 1. <br> The concentration of said lithium salt is 0.1M to 2.0M, and the electrolyte for lithium secondary batteries described in claim 1. <br> The cathode containing the cathode active material and <br> The anode containing the anode active material, <br> Lithium rechargeable batteries, including electrolytes for lithium rechargeable batteries described in any of Claims 1 to 15. <br> The cathode active material is a lithium rechargeable battery described in claim 16, including cobalt-prenickel-manganese oxide. <br> The anode active material is a lithium secondary battery described in claim 16, including a carbon-based anode active material, a Si-based anode active material, an Sn-based anode active material, or a combination thereof. <br> The lithium rechargeable battery is a lithium rechargeable battery described in claim 16 that operates at a high voltage of 4.35V or more. <br> | http://worldwide.espacenet.com/searchResults?ST=singleline&locale=en_EP&submitted=true&DB=worldwide.espacenet.com&query=JP2026020025A
AU2024300847A1 | MAX PLANCK GESELLSCHAFT [DE] | A61K9/1272;A61K31/7105;A61K31/713;A61K47/28;A61K47/186;A61K47/24;A61K47/26;A61K47/14;C12N15/88;C12N2310/14;C12N15/111;C12N2320/32;C12N2310/20;C12N15/90;A61K47/6911;A61K38/00 | A61K9/127;A61K31/7105;A61K31/713;A61K38/46;A61K47/14;A61K47/18;A61K47/24;A61K47/26;A61K47/28;C12N15/11;C12N15/113;C12N15/88;C12N15/90 | Chemistry/Biotechnology;Chemistry/Pharmaceuticals | 2026-02-05 |  | A LIPID DRUG DELIVERY SYSTEM FOR INCREASED ENDOSOMAL ESCAPE | A composition comprising (a) a therapeutic agent or a pharmaceutically acceptable salt thereof; (b) a PEG-monoorthoester-lipid; (c) an amphiphilic lipid; (d) a cationic lipid and/or a beta-alanyl-prolyl-cysteine methyl ester; and optionally (e) a steroid and/or a ceramide and/or DOPE. The composition for use as a medicament. (national office) | 1. A composition comprising (a) a therapeutic agent or a pharmaceutically acceptable salt thereof; <br> (b) a PEG-monoorthoester-lipid; <br> (c) an amphiphilic lipid; <br> (d) a cationic lipid and/or a beta-alanyl-prolyl-cysteine methyl ester; and <br> optionally (e) a steroid and/or a ceramide and/or DOPE. <br> <br>;2. The composition according to claim 1 , wherein the composition is a liposome composition, preferably wherein the liposome is a unilamellar and/or univesicular liposome. <br>;3. The composition according to any one of claims 1 or 2 , wherein the therapeutic agent or pharmaceutically acceptable salt thereof (a) is encapsulated by the mixture comprising of (b), (c), (d) and (e) if (e) is part of said composition. <br> <br>;4. The composition according to any one of claims 1 to 3 , wherein the PEG-monoorthoester-lipid hydrolyses at a pH of 6 or less, preferably wherein said orthoester bond hydrolyses at a pH of between pH 5 and pH 6. <br>;5. The composition according to any one of the preceding claims comprising (a) a therapeutic agent or a pharmaceutically acceptable salt thereof; <br> (b) a PEG-monoorthoester-lipid; <br> (c) an amphiphilic lipid; <br> (d) a cationic lipid or a beta-alanyl-prolyl-cysteine methyl ester; and <br> (e) a steroid, and preferably cholesterol. <br> <br>;6. The composition according to any one of the claims 1 to 4 comprising (a) a therapeutic agent or a pharmaceutically acceptable salt thereof; <br> (b) a PEG-monoorthoester-lipid; <br> (c) an amphiphilic lipid; <br> (d) a cationic lipid and a beta-alanyl-prolyl-cysteine methyl ester; and <br> (e) a steroid, and preferably cholesterol. <br> <br>;7. The composition according to any one of the claims 1 to 4 comprising (a) a therapeutic agent or a pharmaceutically acceptable salt thereof; <br> (b) a PEG-monoorthoester-lipid; <br> (c) an amphiphilic lipid; <br> (d) a cationic lipid and/or beta-alanyl-prolyl-cysteine methyl ester; and <br> (e) a steroid and a ceramide. <br> <br>;8. The composition according to any one of the claims 1 to 4 comprising (a) a therapeutic agent or a pharmaceutically acceptable salt thereof, wherein the therapeutic agent is mRNA; <br> (b) a PEG-monoorthoester-lipid; <br> (c) an amphiphilic lipid; <br> (d) a cationic lipid and/or a beta-alanyl-prolyl-cysteine methyl ester; and <br> (e) cholesterol. <br> <br>;9. The composition according to any one of claims 1 to 4 , wherein said composition does not comprise a steroid, and preferably does not comprise cholesterol. <br>;10. The composition according to any of the preceding claims , wherein the compound (d) is selected from the group consisting of 1,2-dialkanyloxy-3-trialkylammonium propane halide, 1,2-dialkenyloxy-3-trialkylammonium propane halide, 1,2-dialkanoyloxy-3-trialkylammonium propane halide, 1,2-dialkenoyloxy-3-trialkylammonium propane halide, tetraalkylammonium halide, 1,2-dioleoyl-sn-glycero-3-ethylphosphocholine, and/or is a lipidated polypeptide PD740. <br>;11. The composition according to any of the preceding claims , wherein the compound (d) is selected from the group consisting of 1,2-di-C12-C20 alkanyloxy-3-tri-C1-C6 alkylammonium propane halide, 1,2-di-C12-C20 alkenyloxy-3-tri-C1-C6 alkylammonium propane halide, 1,2-di-C12-C20 alkenoyloxy-3-tri-C1-C6 alkylammonium propane halide, di-C12-C20 alkyl di-C1-C6 alkyl ammonium halide, and/or is a lipidated polypeptide PD740. <br> <br>;12. The composition according to any one of the preceding claims , wherein the compound (d) is selected from the group consisting of 1,2-didodecyloxy-3-trimethylammonium propane chloride, 1,2-ditridecyloxy-3-trimethylammonium propane chloride, 1,2-ditetradecyloxy-3-trimethylammonium propane chloride, 1,2-dipentadecyloxy-3-trimethylammonium propane chloride, 1,2-dihexadecyloxy-3-trimethylammonium propane chloride, 1,2-diheptadecyloxy-3-trimethylammonium propane chloride, 1,2-dioctadecyloxy-3-trimethylammonium propane chloride, 1,2-dinonadecyloxy-3-trimethylammonium propane chloride, 1,2-diicosyloxy-3-trimethylammonium propane chloride, 1,2-didodecenyloxy-3-trimethylammonium propane chloride, 1,2-ditridecenyloxy-3-trimethylammonium propane chloride, 1,2-ditetradecenyloxy-3-trimethylammonium propane chloride, 1,2-dipentadecenyloxy-3-trimethylammonium propane chloride, 1,2-dihexadecenyloxy-3-trimethylammonium propane chloride, 1,2-diheptadecenyloxy-3-trimethylammonium propane chloride, <br> 1,2-dioctadecenyloxy-3-trimethylammonium propane chloride, 1,2-dinonadecenyloxy-3-trimethylammonium propane chloride, 1,2-diicosenyloxy-3-trimethylammonium propane chloride, 1,2-dilauroleoyloxy-3-trimethylammonium propane chloride, 1,2-dimyristoleoyloxy-3-trimethylammonium propane <br> chloride, <br> 1,2-dipalmitoleoyloxy-3-trimethylammonium <br> propane <br> chloride, <br> 1,2- <br> dipetroseloyloxy-3-trimethylammonium <br> propane chloride, <br> 1,2-dipetroselaidoyloxy-3-trimethylammonium propane chloride, 1,2-dioleoylloxy-3-trimethylammonium propane chloride, 1,2-dielaidoyloxy-3-trimethylammonium propane chloride, 1,2-divaccenoyloxy-3-trimethylammonium propane chloride, 1,2-digadoleoyloxy-3-trimethylammonium propane chloride, dimethyldidodecylammonium bromide, dimethylditridecylammonium bromide, <br> dimethylditetradecylammonium <br> bromide, <br> dimethyldipentadecylammonium <br> bromide, <br> dimethyldihexadecylammonium <br> bromide, <br> dimethyldiheptadecylammonium <br> bromide, dimethyldioctadecylammonium bromide, dimethyldinonadecylammonium bromide, and dimethyldiicosylammonium bromide, and/or is a lipidated polypeptide PD740. <br> <br> 13. The composition according to any one of the preceding claims , wherein the compound (d) is selected from the group consisting of 1,2-di-O-octadecenyl-3-trimethylammonium propane <br> chloride, <br> dimethyldioctadecylammonium <br> bromide, <br> and 1,2-dioleoyl-3-trimethylammonium propane chloride, and/or is a lipidated polypeptide PD740. and preferably wherein the compound (d) is 1,2-dioleoyl-3-trimethylammonium propane chloride and/or a lipidated polypeptide PD740. <br> <br> 14. The composition according to any one of the preceding claims , wherein the beta-alanyl-prolyl-cysteine methyl ester is a lipidated polypeptide, <br> and preferably wherein the beta-alanyl-prolyl-cysteine methyl ester is or comprises N-[3-(Hexadecan-1-sulfonylamino)propionyl]-4-(R)-(aminoethyl)-L-prolyl-S-farnesyl-L-cysteine methyl ester (PD740). <br> <br> 15. The composition according to any one of the preceding claims , wherein the compound in (d) is selected from the group consisting of N-[3-(Hexadecan-1-sulfonylamino)propionyl]-4-(R)(aminoethyl)-L-prolyl-S-farnesyl-L-cysteine methyl ester (PD740), 2,3-bis[[(Z)-octadec-9-enoyl]oxy]propyl-trimethylazanium (DOTAP), dioctadecyldimethylammonium bromide (DOMA), 1,2-di-O-octadecenyl-3-trimethylammonium propane (chloride salt) (DOTMA), 1,2-dioleoyl-sn-glycero-3-ethylphosphocholine (EPC 18:1), and mixtures thereof. <br> <br> 16. The composition according to any one of the preceding claims , wherein the compound in (d) is 2,3-bis[[(Z)-octadec-9-enoyl]oxy]propyl-trimethylazanium (DOTAP) and/or beta-alanyl-prolyl-cysteine <br> methyl <br> ester <br> N-[3-(Hexadecan-1-sulfonylamino)propionyl]-4-(R)(aminoethyl)-L-prolyl-S-farnesyl-L-cysteine methyl ester (PD740). <br> <br> 17. The composition according to any one of the preceding claims , wherein the PEG-monoorthoester-lipid comprises a polyethylene glycol conjugated with a C12-C20 alkyl, or with a C12-C20 acyl, or with a mono-C12-C20 acylglycerol, or with a di-C12-C20 acylglycerol, or wherein said PEG-monoorthoester lipid has the following structure: <br> of <br> n <br> wherein n is an integer between 35 and 120 and wherein m is an integer between 10 and 27; and preferably wherein n is an integer between 40 and 110 and m is an integer of between 15 and 23 <br> <br> 18. The composition according to any one of claims 1-16 , wherein said PEG-monoorthoester lipid has the following structure: <br> -0 <br> n <br> wherein n is an integer between 20 and 200 and wherein m is an integer between 10 and 27; and preferably wherein n is an integer between 100 and 120; and preferably wherein the composition comprises as component (e) cholesterol. <br> <br> 19. The composition according to any one of the preceding claims , wherein the PEG- <br> monoorthoester-lipid <br> is <br> selected <br> from <br> the <br> group <br> consisting <br> of: <br> N-(2-methyl-2-dodecyloxy-[1,3]dioxan-5-yl)-amido-polyethyleneglycol, <br> N-(2-methyl-2- <br> tridecyloxy-[1,3]dioxan-5-yl)-amido-polyethyleneglycol, <br> N-(2-methyl-2-tetradecyloxy[1,3]dioxan-5-yl)-amido-polyethyleneglycol, N-(2-methyl-2-pentadecyloxy-[1,3]dioxan-5-yl)- <br> amido-polyethyleneglycol, <br> N-(2-methyl-2-hexadecyloxy-[1,3]dioxan-5-yl)-amido- <br> polyethyleneglycol, <br> N-(2-methyl-2-heptadecyloxy-[1,3]dioxan-5-yl)-amidopolyethyleneglycol, N-(2-methyl-2-octadecyloxy-[1,3]dioxan-5-yl)-amido-polyethyleneglycol (PEGOEC18), N-(2-methyl-2-nonadecyloxy-[1,3]dioxan-5-yl)-amido-polyethyleneglycol, and N-(2-methyl-2-icosyloxy-[1,3]dioxan-5-yl)-amido-polyethyleneglycol. <br> <br> 20. The composition according to any one of the preceding claims , wherein the PEG-monoorthoester-lipid comprises polyethylene glycol having a number average molar mass Mn comprised between 400 and 5000 Da. <br> 168 <br> Yoth <br> ZI <br> O <br> N <br> H <br> E <br> The composition according to any one of the preceding claims , wherein the PEG- <br> <br> monoorthoester-lipid is <br> N-(2-methyl-2-octadecyloxy-[1,3]dioxan-5-yl)-amidopolyethyleneglycol (PEGOEC18), and preferably a-methoxy-@-{N-(2-methyl-2-octadecyloxy[1,3]dioxan-5-yl)-amido}-polyethylene glycol45. <br> <br> 22. The composition according to any one of the preceding claims , wherein the amphiphilic lipid is selected from the group consisting of a glycolipid, a phosphatidylethanolamine, a phosphatidylglycerol, a fatty acid, and a fatty acid ester. <br> <br> 23. The composition according to claim 22 , wherein the amphiphilic lipid is a galactolipid, preferably an unsaturated monogalactosyldiacylglycerol. <br> <br> 24. The composition according to claim 22 , wherein the amphiphilic lipid is a 1,2-diacyl-sn-glycero-3-phosphoethanolamine or an N-acyl-1,2-diacyl-sn-glycero-3-phosphoethanolamine. <br> <br> 25. The composition according to claim 22 , wherein the amphiphilic lipid is a phosphatidylethanolamine selected from the group consisting of 1,2-dimyristoyl-sn-glycero-3- <br> phosphoethanolamine, <br> 1,2-dipentadecanoyl-sn-glycero-3-phosphoethanolamine, <br> 1,2- <br> dipalmitoyl-sn-glycero-3-phosphoethanolamine, <br> 1,2-dimargaroyl-sn-glycero-3-phosphoethanolamine, 1,2-distearoyl-sn-glycero-3-phosphoethanolamine, 1,2-dipalmitoleoyl-sn-glycero-3-phosphoethanolamine, 1,2-dioleoyl-sn-glycero-3-phosphoethanolamine, 1,2- <br> dilinoleoyl-sn-glycero-3-phosphoethanolamine, <br> 1,2-dilinolenoyl-sn-glycero-3- <br> phosphoethanolamine, <br> 1,2-didocosahexaenoyl-sn-glycero-3-phosphoethanolamine, <br> 1,2- <br> diarachidonoyl-sn-glycero-3-phosphoethanolamine, <br> 1,2-dierucoyl-sn-glycero-3-phosphoethanolamine, <br> 1-pentadecanoyl-2-oleoyl-sn-glycero-3-phosphoethanolamine, <br> 1-palmitoyl-2-linoleoyl-sn-glycero-3-phosphoethanolamine, 1-palmitoyl-2-oleoyl-sn-glycero-3-phosphoethanolamine, 1-stearoyl-2-oleoyl-sn-glycero-3-phosphoethanolamine, <br> 1-palmitoyl-2-arachidonoyl-sn-glycero-3-phosphoethanolamine, <br> 1-palmitoyl-2- <br> docosahexaenoyl-sn-glycero-3-phosphoethanolamine, <br> 1-stearoyl-2-linoleoyl-sn-glycero-3-phosphoethanolamine, 1-stearoyl-2-arachidonoyl-sn-glycero-3-phosphoethanolamine, 1- <br> stearoyl-2-docosahexaenoyl-sn-glycero-3-phosphoethanolamine, <br> and <br> N-palmitoyl-1,2-dipalmitoyl-sn-glycero-3-phosphoethanolamine. <br> <br> 26. The composition according to claim 22 , wherein the amphiphilic lipid is a phosphatidylglycerol selected from the group consisting of bis(monoacylglycerol)phosphate, 3-acylglycero-1-phospho-3'-(1',2'-diacyl)-glycerol, 3-acylglycero-1-phospho-glycerol, and 1,2-diacylglycero-3-phospho-glycerol. <br> <br> 27. The composition according to claim 26 , wherein the amphiphilic lipid is a bis(monoacylglycerol)phosphate selected from the group consisting of 2,2'-S,S- <br> bis(monoacylglycerol)phosphate, <br> 3,3'-S,S-bis(monoacylglycerol)phosphate, <br> 3,3'-R,Rbis(monoacylglycerol)phosphate, 3,3'-R,S-bis(monoacylglycerol)phosphate, S,R-Hemi, S,S-2,2'-C18:0-ether-LBPA and S,S-2,2'-C12:0-ether-LBPA. <br> <br> 28. The composition according to claim 26 , wherein the amphiphilic lipid is a <br> bis(monoacylglycerol)phosphate <br> selected <br> from <br> the <br> group <br> consisting <br> of <br> bis(monododecylglycerol)phosphate, <br> bis(monotridecylglycerol)phosphate, <br> bis(monotetradecylglycerol)phosphate, <br> bis(monopentadecylglycerol)phosphate, bis(monoheptadecylglycerol)phosphate, bis(monononadecylglycerol)phosphate, bis(monolauroleoylglycerol)phosphate, bis(monopalmitoleoylglycerol)phosphate, bis(monopetroselaidoylglycerol)phosphate, bis(monohexadecylglycerol)phosphate, <br> bis(monooctadecylglycerol)phosphate, <br> bis(monoicosylglycerol)phosphate, <br> bis(monomyristoleoylglycerol)phosphate, <br> bis(monopetroseloylglycerol)phosphate, <br> bis(monooleoylglycerol)phosphate, <br> bis(monoelaidoylglycerol)phosphate, bis(monovaccenoylglycerol)phosphate, and bis(monogadoleoylglycerol)phosphate. <br> <br> 29. The composition according to claim 26 , wherein the amphiphilic lipid is a 3-acylglycero-1-phospho-3'-(1',2'-diacyl)-glycerol selected from the group consisting of 3-dodecylglycero-1- <br> phospho-3'-(1',2'-didodecyl)-glycerol, <br> 3-tridecylglycero-1-phospho-3'-(1',2'-ditridecyl)glycerol, 3-tetradecylglycero-1-phospho-3'-(1',2'-ditetradecyl)-glycerol, 3-pentadecylglycero- <br> 1-phospho-3'-(1',2'-dipentadecyl)-glycerol, <br> 3-hexadecylglycero-1-phospho-3'-(1',2'dihexadecyl)-glycerol, 3-heptadecylglycero-1-phospho-3'-(1',2'-diheptadecyl)-glycerol, 3-octadecylglycero-1-phospho-3'-(1',2'-dioctadecyl)-glycerol, 3-nonadecylglycero-1-phospho-3'- <br> <br> (1',2'-dinonadecyl)-glycerol, 3-icosylglycero-1-phospho-3'-(1',2'-diicosyl)-glycerol, <br> 3- <br> lauroleoylglycero-1-phospho-3'-(1',2'-dilauroleoyl)-glycerol, <br> 3-myristoleoylglycero-1- <br> phospho-3'-(1',2'-dimyristoleoyl)-glycerol, <br> 3-palmitoleoylglycero-1-phospho-3'-(1',2'dpalmitoleoyl)-glycerol, 3-petroseloylglycero-1-phospho-3'-(1',2'-dipetroseloyl)-glycerol, 3- <br> petroselaidoylglycero-1-phospho-3'-(1',2'-dipetroselaidoyl)-glycerol, <br> 3-oleoylglycero-1- <br> phospho-3'-(1',2'-dioleoyl)-glycerol, <br> 3-elaidoylglycero-1-phospho-3'-(1',2'-dielaidoyl)- <br> glycerol, <br> 3-vaccenoylglycero-1-phospho-3'-(1',2'-divaccenoyl)-glycerol, <br> and <br> 3-gadoleoylglycero-1-phospho-3'-(1',2'-digadoleoyl)-glycerol. <br> The composition according to claim 26 , wherein the amphiphilic lipid is a 3-acylglycero-1-phospho-glycerol selected from the group consisting of 3-dodecylglycero-1-phospho-glycerol, 3-tridecylglycero-1-phospho-glycerol, <br> <br> 31. The composition according to claim 26 , wherein the amphiphilic lipid is a 1,2-diacylglycero-3-phospho-glycerol selected from the group consisting of 1,2-didodecylglycero-3-phospho- <br> glycerol, <br> 1,2-ditridecylglycero-3-phospho-glycerol, <br> 1,2-ditetradecylglycero-3-phosphoglycerol, 1,2-dipentadecylglycero-3-phospho-glycerol, 1,2-dihexadecylglycero-3-phosphoglycerol, 1,2-diheptadecylglycero-3-phospho-glycerol, 1,2-dioctadecylglycero-3-phosphoglycerol, 1,2-dinonadecylglycero-3-phospho-glycerol, 1,2-diicosylglycero-3-phospho-glycerol, 1,2-dilauroleoylglycero-3-phospho-glycerol, 1,2-dimyristoleoylglycero-3-phospho-glycerol, 1,2-dipalmitoleoylglycero-3-phospho-glycerol, 1,2-dipetroseloylglycero-3-phospho-glycerol, 1,2-dipetroselaidoylglycero-3-phospho-glycerol, 1,2-dioleoylglycero-3-phospho-glycerol, 1,2-dielaidoylglycero-3-phospho-glycerol, 1,2-divaccenoylglycero-3-phospho-glycerol, and 1,2-digadoleoylglycero-3-phospho-glycerol. <br> <br> 32. The composition according to claim 22 , wherein the amphiphilic lipid is a fatty acid selected from the group consisting of myristic acid, pentadecanoic acid, palmitic acid, margaric acid, stearic acid, isostearic acid, nonadecylic acid, arachidic acid, myristoleic acid, palmitoleic acid, sapienic acid, oleic acid, elaidic acid, vaccenic acid, and linoleic acid; or a methyl ester or a glyceryl ester of one of the aforementioned fatty acids. <br> <br> 33. The composition according to any one of the claims 1 to 32 , wherein the amphiphilic lipid is selected from the group consisting of monogalactosyldilinolenoylglycerol, 1-palmitoyl-2-linoleoyl-sn-glycero-3-phosphoethanolamine, <br> 1-palmitoyl-2-oleoyl-sn-glycero-3-phosphoethanolamine, <br> N-palmitoyl-1,2-dipalmitoyl-sn-glycero-3-phosphoethanolamine, 2,2'-S,S-bis(monododecylglycerol)phosphate, 3,3'-S,Sbis(monododecylglycerol)phosphate, 3,3'-R,R-bis(monododecylglycerol)phosphate, 3,3'-R,Sbis(monododecylglycerol)phosphate, 2,2'-S,S-bis(monooctadecylglycerol)phosphate, 3,3'-S,Sbis(monooctadecylglycerol)phosphate, 3,3'-R,R-bis(monooctadecylglycerol)phosphate, 3,3'R,S-bis(monooctadecylglycerol)phosphate, 2,2'-S,S-bis(monooleoylglycerol)phosphate, 3,3'S,S-bis(monooleoylglycerol)phosphate, 3,3'-R,R-bis(monooleoylglycerol)phosphate, 3,3'-R,Sbis(monooleoylglycerol)phosphate, 3-dodecylglycero-1-phospho-3'-(1',2'-didodecyl)-glycerol, 3-octadecylglycero-1-phospho-3'-(1',2'-dioctadecyl)-glycerol, 3-oleoylglycero-1-phospho-3'(1',2'-dioleoyl)-glycerol, glyceryl monoloeate, methyl oleate, isotearic acid, palmitoleic acid, and oleic acid. <br> <br>;34. The composition according to claim 22 , wherein the amphiphilic lipid is selected from the group consisting of (S,S) Bisoleoyl-lysobisphosphatidic acid (LBPA), monogalactosyldiacylglycerol (MGDG), 1-palmitoyl-2-linoleoyl-sn-glycero-3-phosphoethanolamine (PLPE), isostearic acid (IsostA), mono oleate glycerol (GMO), 1-palmitoyl-2-oleoyl-sn-glycero-3-phosphoethanolamine (POPE), N-Palmitoyl phosphatidylethanolamine 16:0 (NPPE), N-acylphosphatidylethanolamine 12:0 (NAPE), methyl oleate (MO), palmitoleic acid (PalmA), oleic acid (OIA), or mixtures thereof, and even more preferably wherein the amphiphilic lipid is or comprises LBPA. <br>;35. The composition according to claim 34 , wherein LBPA is selected from the group consisting of 3,3'-R,S-LBPA, 3,3'-R,R-LBPA, S,S-2,2'-C18:0-ether-LBPA, S,R-Hemi-LBPA, S,S-2,2'C12:0-ether-LBPA, 3,3'-C16:0-LBPA, sn-[2,3-dioleoyl]-glycerol-1-phospho-sn-1'-[2',3'dioleoyl]-glycerol (S,S-BDP), 18:1 (49-Cis)PG 1,2-dioleoyl-sn-glycero-3-phospho-(1'-racglycerol) (DOPG), 1-oleoyl-2-hydroxy-sn-glycero-3-phospho-(1'-rac-glycerol) (lysoPG) and 3,3'-C14:0-LBPA. <br>;36. The composition according to any of the preceding claims , wherein the composition comprises (e) a steroid and/or a ceramide selected from the group consisting of cholesterol, solasodine, ceramide, diosgenin, DOPE, sphingomyelin, and mixtures thereof, <br> preferably selected from the group consisting of cholesterol, diosgenin, solasodine, ceramide, and mixtures thereof, <br> more preferably selected from the group consisting of cholesterol, solasodine and a mixture thereof. <br> <br>;37. The composition according to any one of the preceding claims , wherein the composition comprises: iv) between 2.5 and 35 mol percent of at least one neutral lipid, <br> wherein said mol percent is calculated taking the total moles of all components except component (a) that are comprised in said composition as 100%. <br> The composition according to any one of the preceding claims , wherein the composition comprises: <br> iv) <br> between 2.5 and 35 mol percent of at least one neutral lipid selected from the group consisting of cholesterol, diosgenin, solasodine, and ceramide, <br> <br> wherein said mol percent is calculated taking the total moles of all components except component (a) that are comprised in said composition as 100%. <br> <br> 39. The composition according to any one of the preceding claims , wherein the therapeutic agent is selected from the group consisting of a drug, a protein, a peptide, a gene, an oligonucleotide, a compound, an antibody, a nanobody, a nucleic acid, a ribonucleoprotein, a small molecule, a non-lipinski molecule, a biomimetic, or a natural compound. <br> The composition according to any one of the preceding claims , wherein the therapeutic agent is a <br> <br> 40. CRISPR/CAS9 ribonucleoprotein, a CRISPR guide RNA or a CRISPR associated Cas protein. <br> <br>;41. The drug delivery system according to any one of the claims 1 to 39 , wherein the therapeutic agent is a nucleic acid selected from the group consisting of ssDNA, dsDNA, ssRNA, dsRNA, aiRNA, miRNA, siRNA, piRNA, sdRNA, snRNA, snoRNA, PAR, tsRNA, endo-siRNA, MSY-RNA, tel-sRNA, crasiRNA, moRNA, xiRNA, IncRNA, ncRNA, circRNA, mRNA, sgRNA, crRNA, tracr RNA, guide RNA mix, self-amplifying RNA, ribozymes, and antisense oligonucleotides. <br>;42. The composition according to any one of the claims 1 to 39 , wherein the therapeutic agent is selected from the group consisting of a CRISPR/CAS9 ribonucleoprotein, a siRNA, a mRNA, a guide RNA mix or a protein. <br>;43. The composition according to any one of the preceding claims , wherein the therapeutic agent is an anionic therapeutic agent. <br> 44. The composition according to any one of the claims 1 to 43 comprising <br> as component (b) a-methoxy-@-{N-(2-methyl-2-octadecyloxy-[1,3]dioxan-5-yl)-amido}- <br> polyethylene glycol45; <br> as component (c) 2,2'-S,S-bis(monooleoylglycerol)phosphate <br> or <br> 3,3'-S,Sbis(monooleoylglycerol)phosphate; <br> as component (d) 1,2-dioleoyl-3-trimethylammonium propane chloride and/or PD740; and <br> as component (e) cholesterol and/or solasodine. <br> <br> 45. The composition according to any one of the claims 1 to 43 comprising <br> as component (b) a-methoxy-@-{N-(2-methyl-2-octadecyloxy-[1,3]dioxan-5-yl)-amido}polyethylene glycol45; <br> as component (c) 2,2'-S,S-bis(monooleoylglycerol)phosphate <br> or bis(monooleoylglycerol)phosphate; <br> as component (d) 1,2-dioleoyl-3-trimethylammonium propane chloride; and <br> as component (e) cholesterol. <br> <br> 46. The composition according to any one of the claims 1-4, 9-35, 37 or 39-43 comprising <br> as component (b) a-methoxy-@-{N-(2-methyl-2-octadecyloxy-[1,3]dioxan-5-yl)-amido}polyethylene glycol45; <br> as component (c) 2,2'-S,S-bis(monooleoylglycerol)phosphate <br> or bis(monooleoylglycerol)phosphate; and <br> as component (d) 1,2-dioleoyl-3-trimethylammonium propane chloride. <br> <br> 47. The composition according to any one of the claims 1 to 44 comprising <br> as component (b) between 1 and 20 mol percent of a-methoxy-@-{N-(2-methyl-2-octadecyloxy[1,3]dioxan-5-yl)-amido}-polyethylene glycol45, <br> wherein said mol percent is calculated taking the total moles of all components except component as component (a) that are comprised in said composition as 100%. <br> <br>;48. The composition according to any one of the claims 1 to 47 comprising [1,3]dioxan-5-yl)-amido}-polyethylene glycol45; <br> as component (c) between 15 and 45 mol percent of 2,2'-S,S-bis(monooleoylglycerol)phosphate or of 3,3'-S,S-bis(monooleoylglycerol)phosphate; <br> chloride and/or PD740; and <br> as component (e) between 13 and 35 mol percent of cholesterol; <br> (a) that are comprised in said composition as 100%. <br> <br>;49. The composition according to any one of the claims 1 to 43 comprising as component (b) 5 mol percent of a-methoxy-@-{N-(2-methyl-2-octadecyloxy-[1,3]dioxan-5-yl)-amido}-polyethylene glycol45; <br> as component (c) 20 mol percent of 2,2'-S,S-bis(monooleoylglycerol)phosphate or of 3,3'-S,Sbis(monooleoylglycerol)phosphate; <br> as component (e) 25 mol percent of cholesterol, <br> 174 <br> of <br> 3,3'-S,S- <br> of <br> 3,3'-S,Swherein said mol percent is calculated taking the total moles of all components except component <br> (a) that are comprised in said composition as 100%. <br> <br> 50. The composition according to any one of the claims 1-4, 9-35, 37 or 39-43 comprising <br> as component (b) 5 mol percent of a-methoxy-@-{N-(2-methyl-2-octadecyloxy-[1,3]dioxan-5-yl)-amido}-polyethylene glycol45; <br> as component (c) 45 mol percent of 2,2'-S,S-bis(monooleoylglycerol)phosphate or of 3,3'-S,Sbis(monooleoylglycerol)phosphate; and <br> as component (d) 50 mol percent of 1,2-dioleoyl-3-trimethylammonium propane chloride, <br> wherein said mol percent is calculated taking the total moles of all components except component <br> (a) that are comprised in said composition as 100%. <br> <br> 51. The composition according to any one of the claims 1 to 43 comprising <br> as component (b) 5 mol percent of a-methoxy-@-{N-(2-methyl-2-octadecyloxy-[1,3]dioxan-5-yl)-amido}-polyethylene glycol45; <br> as component (c) 20 mol percent of 2,2'-S,S-bis(monooleoylglycerol)phosphate or of 3,3'-S,Sbis(monooleoylglycerol)phosphate; <br> as component (d) 50 mol percent of PD740; and <br> as component (e) 25 mol percent of cholesterol; <br> wherein said mol percent is calculated taking the total moles of all components except component <br> (a) that are comprised in said composition as 100%. <br> <br> 52. The composition according to any one of the claims 1 to 43 comprising <br> as component (b) 5 mol percent of a-methoxy-@-{N-(2-methyl-2-octadecyloxy-[1,3]dioxan-5-yl)-amido}-polyethylene glycol45; <br> as component (c) 20 mol percent of 2,2'-S,S-bis(monooleoylglycerol)phosphate or of 3,3'-S,Sbis(monooleoylglycerol)phosphate; <br> as component (d1) <br> 25 mol percent of 1,2-dioleoyl-3-trimethylammonium propane chloride; <br> as component (d2) <br> 25 mol percent of PD740; and <br> as component (e) 25 mol percent of cholesterol; <br> wherein said mol percent is calculated taking the total moles of all components except component (a) that are comprised in said composition as 100%. <br> <br> 53. The composition according to any one of the claims 1 to 43 comprising <br> as component (b) 7 mol percent of a-methoxy-@-{N-(2-methyl-2-octadecyloxy-[1,3]dioxan-5-yl)-amido}-polyethylene glycol45; <br> as component (c) 27 mol percent of 2,2'-S,S-bis(monooleoylglycerol)phosphate or of 3,3'-S,Sbis(monooleoylglycerol)phosphate; <br> as component (d) 33 mol percent of PD740; and <br> as component (e) 33 mol percent of cholesterol; wherein said mol percent is calculated taking the total moles of all components except component (a) that are comprised in said composition as 100%. <br> <br> 54. The composition according to any one of the claims 1 to 43 comprising <br> as component (b) between 4 and 5 mol percent of a-methoxy-@-{N-(2-methyl-2-octadecyloxy[1,3]dioxan-5-yl)-amido}-polyethylene glycol45; <br> as component (c) between 4 and 15 mol percent of 2,2'-S,S-bis(monooleoylglycerol)phosphate or of 3,3'-S,S-bis(monooleoylglycerol)phosphate; <br> as component (d) between 42 and 50 mol percent of 1,2-dioleoyl-3-trimethylammonium propane chloride; <br> as component e: component (e1) between 13 and 15 mol percent of cholesterol; and component (e2) between 15 and 36 mol percent of solasodine; <br> wherein said mol percent is calculated taking the total moles of all components except component <br> (a) that are comprised in said composition as 100%. <br> <br>;55. The composition according to any one of the claims 1 to 43 comprising as component (b) a-methoxy-@-{N-(2-methyl-2-octadecyloxy-[1,3]dioxan-5-yl)-amido}polyethylene glycol45; <br> as component (c) monogalactosyldiacylglycerol <br> or <br> 1-palmitoyl-2-linoleoyl-sn-glycero-3-phosphoethanolamine; <br> as component (d) 1,2-dioleoyl-3-trimethylammonium propane chloride and PD740; and <br> as component (e) cholesterol. <br> <br> 56. The composition according to any one of the claims 1 to 43 comprising <br> as component (b) 5 mol percent of a-methoxy-@-{N-(2-methyl-2-octadecyloxy-[1,3]dioxan-5-yl)-amido}-polyethylene glycol45; <br> as component (c) 20 mol percent of monogalactosyldiacylglycerol or 1-palmitoyl-2-linoleoyl-sn-glycero-3-phosphoethanolamine; <br> as component (d): component (d1) 25 mol percent of 1,2-dioleoyl-3-trimethylammonium <br> propane chloride; and component (d2) <br> 25 mol percent of PD740; and <br> as component (e) 25 mol percent of cholesterol, <br> wherein said mol percent is calculated taking the total moles of all components except component as component (a) that are comprised in said composition as 100%. <br> <br>;57. The composition according to any one of the preceding claims , wherein the N:P ratio is from about 1:1 to about 50:1. <br>;58. The composition according to any one of claims 1 to 57 , wherein the composition is a vaccine formulation. <br>;59. The composition according to any one of claims 1 to 57 , wherein the compositon is a drug delivery system. <br> 60.A pharmaceutical composition comprising the composition according to any one of claims 1 to 41 . <br>;61. A method of producing the composition according to any one of claims 1 to 59 , or the pharmaceutical composition according to claim 60 , comprising the steps of: (i) combining and mixing a composition comprising the components (b)-(d) and optionally <br> (e) as defined in any one of claims 1 to 36 or 42 to 59 ; and <br> (ii) mixing the composition obtained in step (i) with the therapeutic agent or with the pharmaceutically acceptable salt thereof (a). <br> <br>;62. The composition according to any one of claims 1 to 59 or the pharmaceutical composition according to claim 60 for use in the treatment or prophylaxis of a disease. <br>;63. A method of treatment or prophylaxis in a subject, comprising administering to the subject the composition according to any one of claims 1 to 59 or the pharmaceutical composition according to claim 60 in a therapeutically effective amount. <br>;64. The composition or the pharmaceutical composition for use according to claim 62 or the method of treatment according to claim 63 , wherein the treatment or prophylaxis of a disease is a vaccination against said disease. <br>;65. The composition or the pharmaceutical composition for use according to claim 62 or the method of treatment according to claim 63 , wherein the disease is selected from the group consisting of infectious diseases, cancer, and genetic defects and diseases. <br>;66. The composition according to any one of claims 1 to 59 , or the pharmaceutical composition according to claim 60 for use in the manufacture of a medicament. <br>;67. A kit of parts comprising (i) the composition according to any one of claims 1 to 59 or the pharmaceutical composition according to claim 60 ; and <br> (ii) an instruction manual. <br> <br>;68. A composition comprising an artificial nucleic acid molecule, wherein the artificial nucleic acid molecule is an mRNA molecule having at least one open reading frame encoding an antigen derived from a pathogen, a therapeutic protein, or a CRISPR/CAS9 ribonucleoprotein, for use as a medicament, for use as a vaccine or for use in gene therapy, wherein the artificial nucleic acid molecule is associated with or complexed with components <br> (b)-(d) and optionally (e) as defined in any one of claims 1 to 38 or 44 to 59 , and wherein the composition is administered intramuscularly, intravenously, subcutaneously, intratumorally, orally, by inhalation or transdermally/topical. <br> <br>;69. A method of delivering an siRNA, an mRNA and/or protein into a target cell, comprising the step of (i) contacting the target cell with a composition as defined in any one of claims 1 to59 , wherein component (a) is said siRNA, mRNA and/or protein. <br> <br>;70. A method of transfecting a cell, wherein the cell is selected from the group consisting of epithelial cells, macrophages, hepatocytes and cardiomyocytes, the method comprising the step of contacting the cell with the composition according to any one of claims 1 to 59 . 178 <br> RECTIFIED SHEET (RULE 91) ISA/EP <br> <br> | http://worldwide.espacenet.com/searchResults?ST=singleline&locale=en_EP&submitted=true&DB=worldwide.espacenet.com&query=AU2024300847A1
WO2026026753A1 | SHENZHEN RUIJIAN BIOSCIENCE TECH LIMITED COMPANY [CN] | A61M11/00;A61M13/00;A61M15/00;A61M31/00 | A61M31/00;A61M11/00;A61M13/00;A61M15/00 | Instruments/Medical technology | 2026-02-05 |  | DRUG DELIVERY DEVICE | The present invention relates to a drug delivery device, which is suitable for drug delivery from the nose of a human body. The drug delivery device comprises: a body assembly (20), wherein the body assembly is internally provided with a drug delivery channel extending along the front-rear direction, and a drug spraying hole is formed at the front end of the drug delivery channel; a gas supply device (30) connected to the rear portion of the body assembly, wherein the gas supply device is in fluid communication with the rear end of the drug delivery channel, and is adapted to supply pressurized gas to the drug delivery channel; and a capsule holder (5) arranged within the rear portion of the body assembly, wherein the capsule holder is adapted to accommodate a nasal pharmaceutical agent, and is configured to be in fluid communication with both the rear end of the drug delivery channel and the gas supply device (30). (national office) | A drug delivery device (100), which is suitable for administering from the nose of the human body, and the drug delivery device comprises: <br> the body component (20), the body assembly is provided with a drug delivery channel extending in the front and rear directions, and the front end of the drug delivery channel forms a spray hole; <br> a gas supply device (30) connected to the rear of the body assembly, the gas supply device is connected with the fluid at the rear end of the drug delivery channel and is suitable for supplying pressurized gas to the drug delivery channel; With <br> The capsule seat (5) arranged in the rear part of the body assembly, the capsule seat is suitable for accommodating nasal drugs, and the capsule seat is arranged to communicate with the rear end of the drug delivery channel and the air supply device (30) fluid, respectively. <br> The drug delivery device of claim 1, wherein the capsule seat comprises: a capsule cavity (510) suitable for placing nasal drugs, and an air inlet cavity (520) connected with the fluid of the air supply device, the front of the capsule cavity is connected with the fluid at the rear end of the delivery channel, and the rear part of the capsule cavity is connected with the fluid in the intake cavity. <br> The drug delivery device of claim 2, wherein a puncture needle (4) is provided in the body assembly, and the puncture needle is constructed to be able to move between the initial position and the puncture position; wherein, when in the initial position, the puncture needle exits the capsule cavity, and when in the puncture position, the puncture needle is able to enter the capsule cavity. <br> The drug delivery device of claim 3, wherein the capsule cavity is suitable for placing a capsule-type drug (200), wherein the puncture needle is able to pierce the capsule-type drug when it is in the puncture position. <br> The drug delivery device of claim 4, wherein, <br> When the puncture needle is in the initial position, the delivery channel communicates with the capsule cavity fluid. <br> The drug delivery device of claim 5, wherein the capsule seat has a plurality of radial air intake channels (522) evenly arranged in a circumferential direction, and the air intake channel enables the air intake cavity to communicate with the air supply device fluid. <br> The drug delivery device of claim 6, wherein each inlet channel extends in a spiral shape centered on the axial line of the inlet cavity and has the same direction of rotation. <br> The drug delivery device of claim 6, wherein the body assembly is composed of a first body component (1), a second body part (2) and a third body part (3) detachably arranged together in the front and rear directions, wherein the puncture needle is arranged to pass through the second body component, the capsule seat is detachably connected to the second body part (2), and the air supply device is connected to the third body part (3), and wherein, The second body part is connected with the first body part through a first connection structure, the second body part is connected with the capsule seat through a second connection structure, and the third body part is connected with the air supply device through a third connection structure. <br> The drug delivery device of claim 8, wherein the capsule seat is at least partially located in the third body part and is detachably connected to the third body part. <br> The drug delivery device of claim 9, wherein the gas supply device is a manually operable air bag. <br> The drug delivery device of claim 10, wherein the air intake cavity of the capsule seat is at least partially accommodated in the air bag. <br> The drug delivery device of claim 8, wherein the first connection structure comprises a plinterra of snap slots arranged at the rear end of the first body part and a number of corresponding snap hooks arranged on the second body part, and the snap groove is matched with the corresponding snap hook. <br> the drug delivery device of claim 8, wherein the rear part of the second body part has a holding groove that accommodates at least part of the capsule cavity; The second connecting structure comprises at least one boss arranged on the inside of the holding groove and at least one connecting groove opened on the outer surface of the capsule cavity, and the connecting groove each comprises a first part extending axially along the capsule cavity and a second part extending along the circumferential direction of the capsule cavity, the second part is connected on one side of the rear end of the first portion, and the boss is capable of sliding within at least one connecting groove, and the capsule cavity is constructed in a closed state when at least one boss is located in the second part, in an open state when at least one boss is located in the first part, in the closed state, it is not possible to approach the capsule cavity, and in the open state, it is allowed to approach the capsule cavity. <br> The drug delivery device of claim 13, wherein the second body part is also provided with a deflection hole connecting the drug delivery channel and the capsule cavity located in the holding tank, and the diversion hole, the capsule cavity, the air intake cavity and the air inlet channel are sequentially connected to form an air flow path. <br> The drug delivery device of claim 8, wherein the third connection structure comprises a threaded connection portion arranged at the front end of the gas supply device and the rear end of the third body part, so that the air supply device can screw into the third body component. <br> The drug delivery device of claim 15, wherein the third connection structure also includes a locking structure arranged at the rear of the threaded connection part of the air supply device and the rear part of the threaded connection part of the third body part, and the locking structure allows the air supply device to be screwed forward into the third body component, and when the gas supply device is reversely screwed out of the third body part, it will offset each other to prevent the reverse screwing out. <br> The drug delivery device of claim 14, wherein the second body part is also provided with a connecting diversion hole and a through hole (25) of the capsule cavity extending in the front and rear directions, and the puncture needle can enter the capsule cavity through the through hole (25). <br> The drug delivery device according to claim 17, wherein the drug delivery device comprises a sliding key (41) connected to the puncture needle and protruding from the outer surface of the body assembly, and the slide key is used for manual operation to move the puncture needle forward and backward. <br> The drug delivery device of claim 18, wherein the first body part is also provided with a limit groove extending in the front and rear directions, the slide key slides back and forth along the limit groove in conjunction with the limit groove, and at least part of the slide key protrudes from the limit groove to the outside of the first body part. <br> The drug delivery device according to any of the claims 1-19, wherein the front part of the body component has a shape suitable for entering the nasal cavity. <br> The drug delivery device according to any of the claims 1-19, wherein the drug delivery device comprises an outer cover (10) that is detachably attached to the body assembly and used to cover the front part of the body assembly. <br> | http://worldwide.espacenet.com/searchResults?ST=singleline&locale=en_EP&submitted=true&DB=worldwide.espacenet.com&query=WO2026026753A1
WO2026026824A1 | ELECTRIC POWER RES INSTITUTE CHINA SOUTHERN POWER GRID [CN] | F03D80/405;F03D17/006;F03D17/0285;F03D17/007;G06F30/17;G06F30/28;G06F17/11;F05B2260/84;G06F2119/14;G06F2113/08;G06F2119/08;Y02E10/72 | F03D17/00;F03D80/40;G06F30/17 | Electrical engineering/Computer technology;Mechanical engineering/Engines, pumps, turbines | 2026-02-05 |  | METHOD AND APPARATUS FOR CALCULATING ICING RANGE ON WIND TURBINE BLADE, DEVICE, AND STORAGE MEDIUM | A method for calculating an icing range on a wind turbine blade. The method comprises: establishing a gas-liquid two-phase flow calculation model for a wind turbine blade, to obtain a water droplet collision coefficient for each unit on the surface of the wind turbine blade, and subsequently calculating the mass of liquid water captured from the air by each unit; on the basis of a thermal balance equation, calculating a water droplet freezing coefficient for each unit; on the basis of the mass of the liquid water and the water droplet freezing coefficient, calculating a water film thickness, and, performing a force analysis of the water film to obtain a water film flow velocity of each unit; and on the basis of the water film flow velocity and the water film thickness, calculating an inflow water volume and an outflow water volume, and updating the water film thickness for each unit until the difference in water film thickness for each unit before and after the update meets an error requirement, then outputting a final freezing coefficient and an icing thickness for each unit, and, on the basis of the freezing coefficient and the icing thickness for each unit, drawing an icing range distribution map for the surface of the wind turbine blade. Further comprised are an apparatus for calculating an icing range on a wind turbine blade, an electronic device, and a computer-readable storage medium. The method enables accurate acquisition of the icing range on wind turbine blades formed under different operating conditions, thereby improving the efficiency of wind turbine blade deicing. (national office) | A method for calculating the icing range of fan blades, which is characterized by: <br> S1. A gas-liquid two-phase flow calculation model of a fan blade is established according to the finite element method, the external airflow velocity of the fan blade is calculated based on the gas-liquid two-phase flow calculation model, and the water droplet collision coefficient of each unit on the surface of the fan blade is obtained according to the external airflow velocity; <br> S2. Calculating the liquid water mass in the air captured by each unit on the surface of the fan blade according to the water droplet collision coefficient; <br> S3. Calculate the freezing coefficient of water droplets on the surface of each unit of the fan blade under the condition of water film flow according to the thermal equilibrium equation. <br> S4. Calculating the water film thickness of each unit on the surface of the fan blade according to the liquid water quality of each unit and the freezing coefficient of the water droplet, and analyzing the water film based on the water film thickness of each unit, and obtaining the flow velocity of the water film of each unit; <br> S5. Calculating the inflow and outflow water of each unit according to the flow velocity of the water film and the thickness of the water film, and updating the thickness of the water film of each unit; <br> S6. Calculate the water film thickness difference of each unit before and after the update, if the water film thickness difference does not meet the error requirements, update the inflow and outflow water of each unit, and return to step S3; If the water film thickness difference meets the error requirements, the final freezing coefficient and ice thickness of each unit are output, and the distribution map of the ice covering range on the surface of the fan blade is drawn according to the freezing coefficient and ice thickness of each unit. <br> The calculation method of the ice covering range of the fan blades according to claim 1, wherein the method also comprises: <br> the airflow shear stress of each unit on the surface of the fan blade is obtained according to the external airflow velocity; <br> The force analysis of the water film based on the thickness of the water film of each unit is obtained, and the flow velocity of the water film of each unit is obtained, comprising: <br> Based on the thickness of the water film and the shear stress of the air flow of each unit, the water film flow velocity of each unit is obtained. <br> According to the calculation method of the icing range of the fan blade of claim 2, wherein the calculation formula for the flow velocity of the water film is as follows: <br> In the equation, the components of the flow velocity of the water film in the directions of x, y and z, μ is the dynamic viscosity of the water, h <sub>m </sub> is the thickness of the water film, P is the surface pressure of the fan blade, g <sub>i </sub> represents the component of gravity in the direction of i, i = x, y; ρ <sub>w </sub> is the density of water, and τ <sub>ai </sub> is the component of the airflow shear stress in the i direction. <br> According to claim 1, the calculation method of the ice covering range of the fan blades, wherein the calculation formula of the liquid water mass is as follows: <br> M <sub>0 </sub> ＝β <sub>1j </sub> wVS <sub>j </sub> dt <br> where M <sub>0 </sub> is the liquid water mass in the air captured by the fan blade surface element j, β <sub>1j </sub> is the water droplet collision coefficient of the fan blade surface unit j; w is the content of liquid water in the air, V is the wind speed, S <sub>j </sub> is the area of the surface unit j of the fan blade, and dt is the time step. <br> The ice covering range calculation method of the fan blade of claim 1, wherein the water film thickness of each unit on the surface of the fan blade is calculated according to the liquid water quality of each unit and the freezing coefficient of the water droplets, comprising: <br> calculate the ice mass formed by freezing in each unit according to the freezing coefficient of the water droplets and the liquid water mass in the air captured by each unit; <br> The difference between the quality of liquid water in the air captured by each unit and the ice mass formed by freezing in each unit is calculated. <br> The thickness of the water film of each unit is calculated according to the difference of each unit, the water density and the area of each unit. <br> The calculation method of the ice covering range of the fan blade according to claim 1, wherein the thermal equilibrium equation is: <br> Q <sub>c </sub> +Q <sub>e </sub> +Q <sub>w </sub> +Q <sub>r </sub> ＝Q <sub>m </sub> +Q <sub>f </sub> Q <sub>w </sub> ＝S <sub>j </sub> ·β <sub>1j </sub> VwC <sub>w </sub> (T <sub>w </sub> -T) <br> Q <sub>f </sub> ＝β <sub>3j </sub> · (M <sub>0 </sub> +M <sub>in </sub> ) L <sub>f </sub> M <sub>f </sub> ＝β <sub>3j </sub> · (M <sub>0 </sub> +M <sub>in </sub> ) <br> where Q <sub>c </sub> is the heat lost by convective heat transfer; Q <sub>e </sub> is the heat taken away by evaporated water; Q <sub>w </sub> is the heat consumed by the fan blade surface to capture water droplets from ambient temperature T to water film temperature T <sub>w </sub> ; Q <sub>r </sub> is the heat lost by long-wave radiation; Q <sub>m </sub> is the heat energy converted by kinetic energy after the water droplets collide with element j; Q <sub>f </sub> is the latent heat released after the water film freezes into ice; M <sub>f </sub> is the ice cover mass formed by freezing in element j; M <sub>in </sub> is the amount of water flowing into the water film unit j; M <sub>0 </sub> is the liquid water mass in the air captured by the fan blade surface unit J; β <sub>1j </sub> is the water droplet collision coefficient of the surface element j of the fan blade; β <sub>3j </sub> is the freezing coefficient of element j; V is the wind speed; w is the content of liquid water in the air; S <sub>j </sub> is the area of the surface element j of the fan blade; L <sub>f </sub> is the latent heat of melting ice; C <sub>w </sub> is the specific heat of water. <br> A fan blade icing range calculation device, which is characterized by: <br> The first calculation unit is used to establish a gas-liquid two-phase flow calculation model of a fan blade according to the finite element method, calculating the external airflow velocity of a fan blade based on the gas-liquid two-phase flow calculation model, and obtaining the water droplet collision coefficient of each unit on the surface of the fan blade according to the external airflow velocity; <br> the second calculation unit, which is used to calculate the liquid water mass in the air captured by each unit on the surface of the fan blade according to the water droplet collision coefficient; <br> The third calculation unit is used to calculate the freezing coefficient of water droplets on the surface of the fan blade under the condition of water film flow according to the thermal equilibrium equation. <br> The analysis unit is used to calculate the water film thickness of each unit on the surface of the fan blade according to the liquid water quality of each unit and the freezing coefficient of the water droplets, and the force analysis of the water film based on the water film thickness of each unit is carried out, and the flow velocity of the water film of each unit is obtained; <br> The update unit is used to calculate the inflow water volume and outflow water volume of each unit according to the water film flow speed and the water film thickness of each unit, and update the water film thickness of each unit; <br> the fourth calculation unit, which is used to calculate the water film thickness difference of each unit before and after the update, and if the water film thickness difference does not meet the error requirements, the inflow water and outflow water of each unit are updated, and the third calculation unit is triggered; If the water film thickness difference meets the error requirements, the final freezing coefficient and ice thickness of each unit are output, and the distribution map of the ice covering range on the surface of the fan blade is drawn according to the freezing coefficient and ice thickness of each unit. <br> The fan blade icing range calculation device of claim 7, wherein the first calculation unit is also used for: <br> the airflow shear stress of each unit on the surface of the fan blade is obtained according to the external airflow velocity; <br> The analysis unit is specifically used for calculating the thickness of the water film of each unit on the surface of the fan blade according to the liquid water quality of each unit and the freezing coefficient of the water droplet, and the force analysis of the water film based on the thickness of the water film of each unit and the shear stress of the air flow, and obtaining the flow velocity of the water film of each unit. <br> An electronic device characterized by the fact that the device comprises a processor as well as a memory; <br> the memory is used to store the program code and transmit the program code to the processor; <br> The processor is used to execute the calculation method of the ice covering range of the fan blades of claims 1-6 according to the instructions in the program code. <br> A computer-readable storage medium, wherein the computer-readable storage medium is used to store program code, and the program code is executed by the processor to realize the calculation method of the icing range of the fan blades of claims 1-6. <br> | http://worldwide.espacenet.com/searchResults?ST=singleline&locale=en_EP&submitted=true&DB=worldwide.espacenet.com&query=WO2026026824A1
WO2026028807A1 | BANDO CHEMICAL IND [JP] | G03G21/00 | G03G21/00 | Instruments/Optics | 2026-02-05 |  | ELASTIC BODY FOR BLADES AND CLEANING BLADE USING THIS ELASTIC BODY | The present invention addresses the problem of providing a cleaning blade having excellent durability. As a solution, provided is an elastic body for blades in which a contact part contains a polyurethane containing a reactive silicone, and the reactive silicone has a phenyl group and two or more active hydrogen groups. (national office) | The contact part contains polyurethane containing reactive silicone, <br> An elastomer for blades in which said reactive silicone is characterized by having a phenyl group and two or more active hydrogen groups. <br> Blade elastomer described in claim 1 characterized by the reactive silicone being further equipped with a methoxy group. <br> The blade elastomer described in claim 1, in which the back part is characterized by the presence of a polymer compound of a different composition than the present part. <br> A cleaning blade characterized by the fact that the blade elastomer described in any of claims 1~3 is attached to a support member. <br> | http://worldwide.espacenet.com/searchResults?ST=singleline&locale=en_EP&submitted=true&DB=worldwide.espacenet.com&query=WO2026028807A1
WO2026029199A1 | PROTERIAL LTD [JP] | C22C38/00;C22C38/26;C21D9/00;C21D1/18 | C22C38/00;C21D1/18;C21D9/00;C22C38/26 | Chemistry/Materials, metallurgy | 2026-02-05 |  | STEEL FOR BLADE, STEEL FOR MARTENSITIC BLADE, AND METHOD FOR PRODUCING SAME | Provided is steel for a blade having higher tensile strength and ductility than in the past, steel for a martensitic blade, and a method for producing the same. The steel for a blade and the steel for a martensitic blade are characterized by: having a component composition comprising, in mass%, 0.35-0.51% of C, 0.20-0.95% of Si, 0.1-1.5% of Mn, 9.6-12.8% of Cr, Mo and W alone or in combination such that (Mo + W/2) represents 1.5-2.1%, V and Nb alone or in combination such that (V + Nb) represents 0.5% or less, and 0.10% or less (excluding 0) of N, the balance including Fe and inevitable impurities; and satisfying the relational expression 30[C + N] - 2.16 ≤ [Cr + Mo + W/2] ≤ 19.44[C + N] + 4.58. In the method for producing a steel for a martensitic blade, the quenching temperature during quenching is set to 1050-1120°C, the tempering temperature during tempering is set to 320-380°C, and there is obtained steel for a martensitic blade having a tensile strength equal to or greater than 2000 MPa and an elongation equal to or greater than 7.0%. (national office) | In % by mass, C: 0.35~0.51%, Si: 0.20~0.95%, Mn: 0.1~1.5%, Cr: 9.6~12.8%, Mo and W alone or in combination (Mo+W/2): 1.5~2.1%, V and Nb alone or in combination (V+Nb): less than or equal to 0.5%, N: less than or equal to 0.10% (not including 0), consisting of residual Fe and unavoidable impurities, <br> Cutting steel characterized by meeting the relationship formula of 30[C+N]-2.16≦ [Cr+Mo+W/2]≦19.44[C+N]+4.58. <br> Blade steel described in claim 1 with a carbide area ratio of 14.0~18.5%, an average circular diameter of 0.20~0.45μm and a maximum of 1.10μm in the cross-sectional structure. <br> Martensitic blade steel with a component composition described in claim 1, with a tensile strength ≧ 2000 MPa and an elongation ≧ 7.0%. <br> Martensitic blade steel described in claim 3 with a carbide area ratio of 0.5~6.3%, an average circular diameter of carbide of 0.20~0.45μm, and a maximum of 1.10μm. <br> quenching and tempering the blade steel described in claims 1 or 2, <br> The quenching temperature at the time of quenching is 1050~1120°C, <br> The tempering temperature at the time of said tempering is 320~380°C, <br> A method for manufacturing martensitic cutlery steel to obtain martensitic cutlery steel with a tensile strength ≧of 2000MPa ≧ tensile strength of 2000MPa and an elongation of 7.0%. <br> | http://worldwide.espacenet.com/searchResults?ST=singleline&locale=en_EP&submitted=true&DB=worldwide.espacenet.com&query=WO2026029199A1
WO2026025582A1 | HUIZHOU PROSPECT NEW ENERGY CO LTD [CN] | Y02E60/10;H01M50/543;H01M10/052;H01M50/531;H01M10/42 | H01M50/531;H01M10/052 | Electrical engineering/Electrical machinery, apparatus, energy | 2026-02-05 |  | LITHIUM BATTERY | A lithium battery, comprises: a casing (101), a jelly roll (102), a circuit board (103), a protective cover (104) and a positive electrode body (105), wherein the circuit board (103) has a component side (1031) and a polarity side (1032) that are arranged opposite each other; the casing (101) has an accommodating cavity (1011); the jelly roll (102) is disposed in the accommodating cavity (1011); the circuit board (103) is disposed at an opening of the accommodating cavity (1011), with the component side (1031) facing the jelly roll (102); the protective cover (104) is disposed on the component side (1031); and the positive electrode body (105) is disposed on the polarity side (1032). Electronic components are concentrated on the component side (1031) of the circuit board (103), the component side (1031) faces the jelly roll (102), and the protective cover (104) protects the component side (1031) and prevents electrolyte infiltration and damage to the electronic components; a positive terminal of the jelly roll (102) is connected to the circuit board (103) by means of the protective cover (104), and is then led out by the positive electrode body (105), which functions as a positive electrode, and the casing (101) is connected to a negative terminal of the jelly roll (102) to serve as a negative electrode; and the component side (1031) of the circuit board (103) is arranged facing inward, so that the space inside the accommodating cavity (1011) can be fully utilized, thereby solving the problem of the volume being large due to conventional electronic components facing outward, and reducing the volume of the lithium battery so as to meet the requirements of current products. (national office) | A lithium battery, wherein: a shell (101), a coil core (102), a circuit board (103), a protective cover (104) and a cathode (105), the circuit board (103) has a relative arrangement of the component side (1031) and the polar side (1032), the shell (101) has a holding slot (1011), the coil core (102) is arranged in the accommodating slot (1011), and the circuit board (103) is arranged in the accommodating slot (1011). ) notch, and the element side (1031) is oriented towards the coil core (102), the protective cover (104) is arranged on the element side (1031), and the cathode body (105) is arranged on the polar side (1032); <br> wherein, the negative end of the coil core (102) is electrically connected with the polar side (1032) through the shell (101), and the positive end of the coil core (102) is electrically connected with the positive electrode body (105) through the protective cover (104). <br> The lithium battery of claim 1, wherein the polar side (1032) is provided with a negative electrode body (1033), and the shell (101) is electrically connected with the negative electrode body (1033). <br> The lithium battery of claim 1, wherein it also comprises a first seal body (106), and the first sealing body (106) is arranged between the wall of the protective cover (104) and the accommodating tank (1011). <br> The lithium battery of claim 3, wherein the first seal body (106) is made of plastic or silicone. <br> The lithium battery of claim 1, wherein a protective body (107) is also included, and the protective body (107) is arranged between the protective cover (104) and the element side (1031). <br> The lithium battery of claim 1, wherein it also comprises an explosion-proof body (108), the protective cover (104) is provided with an exhaust hole (1041), and the explosion-proof body (108) is connected to the wall of the exhaust hole (1041) and the positive end of the coil core (102) respectively. <br> The lithium battery of claim 6, wherein it also includes a second sealing body (109), the second sealing body (109) is located between the explosion-proof body (108) and the protective cover (104), and one end of the explosion-proof body (108) runs through the second sealing body (109) and is connected to the wall of the exhaust hole (1041). <br> The lithium battery of claim 5, wherein the protection body (107) is a PTC thermistor. <br> The lithium battery according to claim 6, wherein the explosion-proof body (108) is a CID explosion-proof valve. <br> The lithium battery of claims 1-9, wherein the shell (101) is provided with a groove (1012) facing inward. <br> | http://worldwide.espacenet.com/searchResults?ST=singleline&locale=en_EP&submitted=true&DB=worldwide.espacenet.com&query=WO2026025582A1
WO2026025722A1 | HUANENG LONGDONG ENERGY CO LTD [CN] | F03D80/40;F03D1/0675;F03D80/403;Y02E10/72 | F03D80/40 | Mechanical engineering/Engines, pumps, turbines | 2026-02-05 |  | WIND TURBINE BLADE CAPABLE OF REMOVING ICE | The present invention relates to the technical field of wind turbines, and in particular to a wind turbine blade capable of removing ice, comprising: a wind turbine assembly, comprising a tower, a nacelle provided on the tower and a hub provided on a nacelle output end; blade assemblies circumferentially arrayed outside the hub and comprising outer housings; and de-icing assemblies, each comprising a de-icing frame movably arranged on the outer wall of an outer housing, a passing frame integrally formed outside the de-icing frame, and stay ropes arranged in the passing frame and used for scraping off condensed frost and condensed water from the surface of the outer housing. In the wind turbine blade provided by the present invention, condensed water or frost that may be formed on the surfaces of the wind turbine blades can be scraped off by the de-icing assemblies and, if a thick ice layer is formed, ice can be broken by striking so as to ensure the working efficiency of the blades as much as possible, thus effectively solving existing problems in the prior art. (national office) | A type of wind turbine with de-icing blades, characterized by: <br> wind power assembly (100), comprising a beam frame (101), a chassis (102) arranged on the beam frame (101), and a hub (103) arranged on the output end of the chassis (102); and, <br> a propeller assembly (200) arranged in a circumferential array outside the hub (103), comprising an outer shell (201); and, <br> The de-icing assembly (300) comprises a de-icing frame (301) movably arranged on the outer wall of the outer shell (201), a pass-through frame (302) integrally molded in addition to the de-icing frame (301), and a drawstring (302a) arranged in the passing frame (302) for scraping off condensation frost and condensate on the surface of the shell (201). <br> The wind turbine of claim 1 uses a propeller that can be de-iced, wherein: the inner cavity of the outer shell (201) is provided with a movable channel (201a), and the outer wall of the outer shell (201) is provided with a connecting through hole (201a-1) connected to the movable channel (201a). <br> The de-icing propeller for the wind turbine of claim 2, wherein: a plugging member (203) is provided in the movable channel (201a), and the plugging member (203) comprises a movable block (203a) that perpendicularly displaces in the movable channel (201a), and the movable block (203a) extends to the outside of the outer shell (201) through the connecting through hole (201a-1). <br> The wind turbine uses a propeller that can be de-iced according to claim 3, wherein: the outer wall of the frame (302) is provided with a support table (304), the outer wall of the support table (304) is hinged with a support rod (303a), and one end of the support rod (303a) is provided with an icebreaker wheel (303), wherein when the movable block (203a) protrudes from the outer shell (201), the icebreaker wheel (303a) will be provided by the movable block (203a) lift and strike the shell (201). <br> The de-icing propeller for the wind turbine of claim 4, wherein: the outer wall of the support table (304) is provided with an elastic member (303b-1), one end of the support rod (303a) is also provided with a pressure handle (303b), and the pressure handle (303b) is in contact with the elastic member (303b-1). <br> The wind turbine of claim 3 is a propeller that can be de-iced, wherein: a transmission rod (202) is movably arranged in the outer shell (201), and the outer wall of the transmission rod (202a) is provided with a connecting groove (202a), and the transmission plate (203b) is hinged with a transmission plate (203b), and the transmission plate (203b) is rotated and connected with the movable block (203a) at one end away from the transmission rod (202). <br> The de-icing paddle for the wind turbine of claims 3, 4 or 6 is wherein: the outer wall of the movable block (203a) is integrally formed with a buffer groove (203a-1), and the two sides of the movable block (203a) are also provided with a support slider (203a-2) that restricts its only vertical displacement. <br> The de-icing propeller for the wind turbine of claim 6 is characterized by: an electric actuator is provided with an electric actuator in the inner cavity of the outer shell (201), and the output end of the electric actuator is connected with the transmission rod (202). <br> The wind turbine uses a de-icing paddle of claim 8, wherein: the outer wall of the outer shell (201) is provided with a connecting chute (201b), and the inner wall of the de-icing frame (301) is provided with a connecting slider (301a) that slides and cooperates with the connecting chute (201b). <br> The wind turbine uses a de-icing paddle of claim 9, wherein: the outer wall of the outer shell (201) is provided with a motor (301b-2), and the output end of the motor (301b-2) is provided with a tightening shaft, the outer wall of the tightening shaft is wound with a cable (301b-1), and the outer wall of the de-icing frame (301) is provided with a pulling shaft (301b) for connecting the cable (301b-1). <br> | http://worldwide.espacenet.com/searchResults?ST=singleline&locale=en_EP&submitted=true&DB=worldwide.espacenet.com&query=WO2026025722A1
EP4686488A1 | BECTON DICKINSON CO [US] | A61M5/5086;A61M5/3202;A61M2205/6054;A61M2205/6063;A61M2205/60;A61M2005/3104;A61M5/345 | A61M5/32;A61M5/34;A61M5/50 | Instruments/Medical technology | 2026-02-04 |  | DRUG DELIVERY DEVICE LABEL WITH IDENTIFICATION AND TAMPER EVIDENCE FEATURES | Provided herein is a drug delivery device (10) that includes a barrel (12) defining a chamber (20) configured to receive a composition, with the barrel comprising a distal tip (28) defining a lumen (30) to provide a passageway for transfer of the composition. The drug delivery device also includes a cylindrical adaptor (50) mounted onto the distal tip and comprising an internal thread defining at least a portion of an inner surface and an outer surface, with the adaptor rotatable relative to the barrel. The drug delivery device further includes a cap (60) mated with the cylindrical adaptor and the distal tip to protect the cylindrical adaptor and the distal tip when the drug delivery device is not in use, and a label (90) applied to at least a portion of the barrel, the adaptor, and at least a portion of the cap, with the label preventing relative rotation between the adaptor and the barrel. (national office) | A drug delivery device (10), comprising: a barrel (12) defining a chamber (20) configured to receive a composition, the barrel comprising a distal tip (28) defining a lumen (30) to provide a passageway for transfer of the composition; <br> a cylindrical adaptor (50) mounted onto the distal tip, the adaptor comprising an internal thread defining at least a portion of an inner surface and an outer surface, the adaptor rotatable relative to the barrel; <br> a cap (60) mated with the cylindrical adaptor and the distal tip to protect the cylindrical adaptor and the distal tip when the drug delivery device is not in use; and <br> a label (90) applied to at least a portion of the barrel, the adaptor, and at least a portion of the cap, with the label preventing relative rotation between the adaptor and the barrel. <br> <br> The drug delivery device (10) of claim 1 , wherein the label (90) comprises an inner surface and an opposed outer surface, and wherein at least a portion of the inner surface comprises an adhesive (94) applied thereto, such that when the label is applied to the at least a portion of the barrel (12), the adaptor (50), and the at least a portion of the cap (60), the inner surface of the label is adhered to an outer surface of the barrel, an outer surface of the adaptor, and an outer surface of the cap; and, optionally, <br> wherein the label comprises a shrinkable film that can be made to conform to the outer surface of the barrel, the outer surface of the adaptor, and the outer surface of the cap. <br> The drug delivery device (10) of claim 1 or claim 2 , wherein the label (90) includes a perforated line (96) extending across a width thereof, such that when the label is applied onto the drug delivery device, the perforated line extends circumferentially thereabout, with the perforated line configured to promote tearing of the label along the perforated line; and, optionally, <br> wherein with the label applied onto the drug delivery device, the perforated line is positioned at a location aligned with the adaptor (50). <br> The drug delivery device (10) of any of claims 1-3 , wherein removal of the cap (60) from the adaptor (50) and the distal tip (28) requires tearing or removal of the label (90), such that the label comprises a tamper-evident label that indicates whether the cap has been previously removed. <br> The drug delivery device (10) of any of claims 1-4 , further comprising a radio frequency identification (RFID) element (98) positioned on the label (90), on an inner surface thereof; and, optionally, wherein the RFID element comprises a flat RFID tag that conforms to an outer surface of the barrel (12), the adaptor (50), and/or the cap (60), when the label is applied to the drug delivery device; and, optionally, <br> wherein the RFID tag has a length in a longitudinal direction of the drug delivery device, with a minimum length of the RFID tag being 1 mm and a maximum length of the RFID tag being a length of the label. <br> <br> The drug delivery device (10) of any of claims 1-5 , wherein the label (90) has a length in a longitudinal direction of the drug delivery device, with the length being such that the label covers at least 2 mm of the cap (60) and covers at least 1-2 mm of the barrel (12). <br> The drug delivery device (10) of any of claims 1-6 , wherein an outer surface of the label (90) presents a smooth transition between the barrel (12), the adaptor (50), and the cap (60). <br> The drug delivery device (10) of any of claims 1-7 , wherein the drug delivery device comprises a syringe; and, optionally, <br> wherein the syringe comprises one of a 1mL syringe, a 1mlL syringe, a 3 mL syringe, a 5 mL syringe, a 10 mL syringe or a 20 mL syringe, where an outer diameter of the adaptor (50) and the cap (60) is less than a diameter of the barrel (12), equal to a diameter of the barrel, or greater than a diameter of the barrel. <br> The drug delivery device (10) of any of claims 1-8 , wherein the adaptor (50) comprises a luer lock access (LLA) adaptor. <br> A method of manufacturing the drug delivery device (10) of any of claims 1-9 , comprising: mounting the adaptor (50) on the distal tip (38) of the barrel (12); and <br> applying the label (90) to the at least a portion of the barrel, the adaptor, and the at least a portion of the cap (60). <br> <br> The method of claim 10 , further comprising sterilizing the drug delivery device (10) prior to application of the label (90). <br> The method of claim 10 or claim 11 , wherein in applying the label (90), a perforated line (96) of the label is positioned at a longitudinal location aligned with the adaptor (50). <br> The method of any of claims 10-12 , wherein in applying the label (90), the label is adhered to the at least a portion of the barrel (12), the adaptor (50), and the at least a portion of the cap (60). <br> The method of any of claims 10-13 , wherein in applying the label (90), the label is shrunk so as to generally conform to the at least a portion of the barrel (12), the adaptor (50), and the at least a portion of the cap (60). <br> The method of any of claims 10-14 , wherein upon application of the label (90), an outer surface of the label presents a smooth transition between the barrel (12), the adaptor (50), and the cap (60). <br> | http://worldwide.espacenet.com/searchResults?ST=singleline&locale=en_EP&submitted=true&DB=worldwide.espacenet.com&query=EP4686488A1
EP4686826A1 | RE TECH GMBH [DE] | F03D1/0658;F03D80/50;F03D13/10;F05B2240/916;F05B2230/70;F05B2230/61;Y02E10/72 | F03D1/06;F03D13/10;F03D80/50 | Mechanical engineering/Engines, pumps, turbines | 2026-02-04 |  | A SYSTEM FOR INSTALLATION AND REMOVAL OF A WIND TURBINE BLADE AND METHOD THEREOF | The present invention provides a system (100) and method for craneless installation and removal of a wind turbine blade (121) in which a load bearing mechanism (111) to be mounted on the nacelle (101). Further, the pulleys (3, 31) are attached to the blade (121) and rope (151) is connected to a pulley (3) at one end and another end of the rope is connected to a mechanical winch (5) positioned at the base of the wind turbine tower to hoist the blade (121) for maintenance and removal. (national office) | A system (100) for installation and removal of a blade (121) of a wind turbine generator (110), the system (100) comprising: a) a first (3) and a second pulley (31) mounted respectively on the first and second sides of the blade (121); <br> b) a first winch (5) and a second winch (51) mounted on the ground in proximity of a base of a tower (201) of the wind turbine generator (110), the locations of the first and second winches (4, 41) corresponding to the same longitudinal plane as the respective first and second sides of the blade (121); <br> c) a load bearing mechanism (111) mounted on a nacelle (101) of the wind turbine generator (110), the load bearing mechanism (111) comprising a first pair of pulleys (1, 2) mounted on the load bearing mechanism (111) corresponding to a location in the same longitudinal plane as the first side of the blade and a second pair of pulleys (11, 21) mounted on the load bearing mechanism (111) corresponding to a location in the same longitudinal plane as the second side of the blade; <br> d) a first lifting cable or rope (151) connected to the first winch (5) and passing through a first winch pulley (4) mounted on the ground in proximity to the first winch (5), the first pulley (3) and the first pair of pulleys (1, 2) such that upon actuating the first winch (5), the blade (121) is moved upwards for installation or downwards for removal; <br> e) a second lifting cable or rope (161) connected to the second winch (51) and passing through the second winch pulley (41) mounted on the ground in proximity to the first winch (5), the second pulley (31) and the second pair of pulleys (11, 21) such that upon actuating the second winch (51), the blade (121) is moved upwards or downwards; and <br> synchronizing the actuations of the first and the second winches (5, 51) so as to move the blade (121) upwards or downwards in a balanced load condition on either side, wherein the blade (121) is moved upwards or downwards. <br> The system (100) for installation and removal of a wind turbine blade as claimed in claim 1 , wherein the load bearing mechanism (111) comprises a frame mounted on the nacelle (101) by at least two rods clamped on the nacelle to support load bearing operation. <br> The system (100) for installation and removal of a wind turbine blade as claimed in claim 1 , wherein an auxiliary crane (131) is used to remove the blade (121) from the first pulley (3) and the second pulley (31), ensuring it's safely lowered to the ground without damage. <br> The system (100) for installation and removal of a wind turbine blade as claimed in claim 1 , wherein the first pair of pulleys (1, 2) and the second pair pulleys (11, 21) have at least two grooves\sheaves, wherein two grooves\sheaves provide two separate grip points to the ropes (151, 161). <br> The system (100) for installation and removal of a wind turbine blade as claimed in claim 1 , wherein the first (3) and the second pulley (31) has at least three grooves\sheaves for the ropes (151, 161). <br> The system (100) for installation and removal of a wind turbine blade as claimed in claim 1 , wherein the first winch pulley (4) and the second winch pulley (41) have one groove/sheaves for the ropes (151, 161). <br> The system (100) for installation and removal of a wind turbine blade as claimed in claim 1 , wherein the winches (5, 51) have a motor configured to generate torque to a spool of rope causing it to wind and unwind around itself. <br> The system (100) for installation and removal of a wind turbine blade as claimed in claim 1 , wherein when the spool rotates the tension of the ropes (151, 161) increases and this tension is transferred through ropes (151, 161) to the wind turbine needs to be replace. <br> A method for installation and removal of a wind turbine blade (121) by the system (100) as claimed in claim 1 , the method comprising: a) removing a nacelle cover from a wind turbine nacelle (101); <br> b) installing a load bearing mechanism (111) on the wind turbine nacelle (101) to support the blade (121) during installation and removal where the load bearing mechanism (111) length is extended over a hub; <br> c) manually mounting the load bearing mechanism (111) on the nacelle (101) followed by attaching the first (3) and the second pulley (31) to the blade (121), to be installed/ removed, and connecting the ropes (151, 161) to the first pulley (3) and the second pulley (31) on one end and another end of the ropes (151, 161) to a mechanical winches (5, 51) positioned at the base of the wind turbine tower or on the ground near the tower; <br> synchronizing the actuations of the first and the second winches (5, 51) so as to move the blade (121) upwards or downwards in a balanced load condition on either side, wherein the blade (121) is moved upwards or downwards. <br> <br> | http://worldwide.espacenet.com/searchResults?ST=singleline&locale=en_EP&submitted=true&DB=worldwide.espacenet.com&query=EP4686826A1
EP4448958B1 | VESTAS WIND SYS AS [DK] | F03D7/0224;F03D7/0288;Y02E10/72;F05B2270/328;F05B2270/33;F05B2270/17 | F03D7/02 | Mechanical engineering/Engines, pumps, turbines | 2026-02-04 |  | A METHOD FOR DECREASING BLADE DEFLECTION DURING TOWER PASSAGE IN A WIND TURBINE | (US12345234B2) A method for controlling a wind turbine to decrease blade deflection during tower passage is disclosed. A blade flap moment of the wind turbine blades is measured. A blade flap moment of the wind turbine blades and a rotor tilt moment in a situation where the pitch offset has not been added are estimated, based on the measured blade flap moment. In the case that the estimated blade flap moment exceeds a first activation threshold value and the estimated rotor tilt moment exceeds a second activation threshold value, individual pitch angle adjustment of the wind turbine blades is initiated by adding a pitch offset, at azimuth angles within an azimuth adjustment region corresponding to tower passage of the wind turbine blades. (national office) | A method for controlling a wind turbine to decrease blade deflection during tower passage, the blade deflection being decreased by adding a pitch offset at azimuth angles within an adjustment region (5), the wind turbine comprising a tower, a nacelle mounted rotatably on the tower, and one or more pitchable wind turbine blades (2) mounted rotatably on the nacelle via a hub, the wind turbine blades (2) thereby performing azimuth rotations relative to the nacelle, along with the hub, the method comprising the steps of: - measuring a blade flap moment of the wind turbine blades (2), at least at azimuth angles corresponding to tower passage of the wind turbine blades (2), <br> - estimating a blade flap moment of the wind turbine blades (2) in a situation where the pitch offset has not been added, based on the measured blade flap moment, <br> - estimating a rotor tilt moment in a situation where the pitch offset has not been added, based on the measured blade flap moment, <br> - comparing the estimated blade flap moment to a first activation threshold value, and comparing the estimated rotor tilt moment to a second activation threshold value, <br> - in the case that the estimated blade flap moment exceeds the first activation threshold value and the estimated rotor tilt moment exceeds the second activation threshold value, initiating individual pitch angle adjustment of the wind turbine blades (2) by adding the pitch offset, at azimuth angles within an adjustment region (5), the adjustment region (5) including an azimuth position corresponding to tower passage of the wind turbine blades (2). <br> <br> A method according to claim 1 , wherein the adjustment region (5) is asymmetrical with respect to an azimuth position pointing directly downwards. <br> A method according to claim 2 , wherein the adjustment region (5) includes azimuth positions from 30° to 190° relative to an azimuth position pointing directly upwards. <br> A method according to any of the preceding claims , wherein the step of estimating a blade flap moment of the wind turbine blades (2) in a situation where the pitch offset has not been added comprises modelling a static blade flap moment. <br> A method according to any of the preceding claims , wherein the step of initiating individual pitch angle adjustment of the wind turbine blades (2) comprises increasing the pitch angle of wind turbine blades (2) within the adjustment region (5) in accordance with a predefined pitch adjustment curve. <br> A method according to claim 5 , wherein the predefined pitch adjustment curve is a sigmoid curve. <br> A method according to any of the preceding claims , further comprising the step of continuously measuring blade flap moment, estimating blade flap moment and rotor tilt moment, and comparing the estimated blade flap moment and the estimated rotor tilt moment to the first activation threshold value and the second activation threshold value, respectively, the method further comprising the step of discontinuing individual pitch angle adjustment of the wind turbine blades (2) in the case that the estimated blade flap moment decreases below the first activation threshold value and/or the estimated rotor tilt moment decreases below the second activation threshold value. <br> A method according to any of the preceding claims , further comprising the step of high pass filtering the measured blade flap moment prior to estimating the blade flap moment and the rotor tilt moment. <br> A method according to any of the preceding claims , wherein the step of estimating a blade flap moment and/or the step of estimating a rotor tilt moment comprises applying an asymmetric filter to the measured blade flap moment. <br> A control unit for controlling blade deflection during tower passage in a wind turbine, the control unit comprising: - an input for receiving a measured blade flap moment of wind turbine blades (2) of the wind turbine, <br> - a blade flap moment estimating module being adapted to estimate a blade flap moment of the wind turbine blades (2) in a situation where a pitch offset has not been added, based on the measured blade flap moment, <br> - a rotor tilt moment estimating module being adapted to estimate a rotor tilt moment in a situation where a pitch offset has not been added, based on the measured blade flap moment, <br> - a comparing unit being adapted to compare the estimated blade flap moment to a first activation threshold value, and to compare the estimated rotor tilt moment to a second activation threshold value, and <br> - a control output adapted to provide an activation signal for initiating individual pitch angle adjustment of the wind turbine blades (2) by adding a pitch offset, at azimuth angles within an adjustment region (5), the adjustment region (5) including an azimuth position corresponding to tower passage of the wind turbine blades (2), in the case that the estimated blade flap moment exceeds the first activation threshold value and the estimated rotor tilt moment exceeds the second activation threshold value. <br> <br> A wind turbine comprising a tower, a nacelle mounted rotatably on the tower, and one or more pitchable wind turbine blades (2) mounted rotatably on the nacelle via a hub, the wind turbine blades (2) thereby performing azimuth rotations relative to the nacelle, along with the hub, and a control unit according to claim 10 . <br> | http://worldwide.espacenet.com/searchResults?ST=singleline&locale=en_EP&submitted=true&DB=worldwide.espacenet.com&query=EP4448958B1
KR102922112B1 | 장주영 [--] | Y02E10/74;F03D9/25;F03D3/011;F03D3/009;F03D15/00;F03D3/02;H02K7/1853;H02K16/00;H02K21/24;F05B2220/7068;F05B2240/213;F05B2240/212;F05B2240/60;F05B2240/372;Y02E10/76 | F03D9/25;F03D3/00;F03D3/02;F03D15/00;H02K7/18 | Electrical engineering/Electrical machinery, apparatus, energy;Mechanical engineering/Engines, pumps, turbines | 2026-02-04 |  | Vertical Wind Power Generator Using Dual Blade Windmill |  | a Darius blade that is coupled to the upper part of a cylindrical first shaft and rotates in a predetermined direction by wind power, and a windmill module comprising a Savonius blade that is coupled to the upper part of the second shaft inserted so that it can be rotated coaxially and rotates in the opposite direction with the Darius blade by wind power; a stator portion having a cylindrical shape fixed coupled to the lower part of the first shaft, and a plural ring plate fitted with a stator coil is formed in multiple intersections at equal intervals up and down in the direction of the second shaft located in the axial center along the inner side; a rotor part comprising multiple disc plates, which are fixedly coupled to the lower outer perimeter of the second shaft, and a permanent magnet is installed on the upper and lower surfaces, and are arranged in the space formed by the ring plate in an alternate multi-stage form with the ring plate; a generator housing provided at the bottom of the windmill module supporting the rotation of the first shaft and the second shaft, and a holding space for the stator portion and the rotor portion being accommodated inside, and a rotating acceleration unit forming a rotating acceleration unit that accelerates the rotation of the stator portion using the attraction of a permanent magnet on the inner side of the receiving space; and a central shaft support portion provided at the bottom of the generator housing supporting the rotation of the first shaft and the second shaft, wherein the central shaft support portion comprises a vertical axis wind generator that further comprises a freewheel gear unit in which the lower end of the first shaft is penetrated and coupled so that the first shaft transmits rotational force only in the predetermined direction. <br> <br> In paragraph 1, the first shaft and the second shaft are vertical axis wind turbines coaxial and rotatable in different directions supported by at least one bearing interspersed between the inner and outer surface of the first shaft and the outer surface of the second shaft. <br> <br> Delete <br> In paragraph 1, the plural disc plate compares, the upper disc plate, in which the first permanent magnet of a plural of preset stimuli is placed at equal intervals in the circumferential direction on the upper and lower surfaces; at least one interrupting disc plate located at the bottom of the upper disc plate, in which a plurality of second permanent magnets form a preset number of poles and are arranged circumrally evenly spaced on the upper and lower surfaces; and a vertical axis wind generator, which is located at the bottom of the suspension disc plate, and comprises a lower disc plate in which a plurality of preset stimuli is placed on the upper and lower surfaces in the same form as the upper disc plate. <br> <br> In paragraph 4, the upper disc plate is spaced within the first space formed between the inner upper surface of the stator portion and the ring plate, the interrupting disc plate is spaced inside the second space formed between two ring plates adjacent to each other among the plurality of ring plates, and the lower disc plate is spaced in the inner lower surface of the stator portion and the third space formed between the ring plate, Vertical axis wind generator. <br> <br> In paragraph 5, in the first space, a permanent magnet having the same stimulus as the first permanent magnet is arranged in a position facing the first permanent magnet of the upper disc plate, and in the third space, a permanent magnet having the same stimulus as the first permanent magnet is arranged in a position facing the first permanent magnet of the lower disc plate. <br> <br> In paragraph 5, in the second space, the stator coil is placed in a position facing the second permanent magnet of the suspension disc plate, a vertical axis wind generator. <br> <br> In paragraph 7, the stator portion comprises a vertical axis wind generator comprising a slip ring unit for outputting an induced current to the stator coil to the outside, coaxial with the first shaft and coaxial to the bottom surface of the stator portion, and at least one brush guide groove is formed on the side parallel to the outer peripheral surface of the first shaft. <br> <br> In paragraph 1, the rotating acceleration unit is a vertical axis wind generator comprising a vertical axis wind generator comprising a plurality of third permanent magnets arranged at regular intervals along the outer star of at least one of the upper and lower surfaces of the stator portion at regular intervals facing the midpoint of the adjacent third third permanent magnet, and comprising a plurality of fourth permanent magnets having different stimuli from the third permanent magnet. <br> <br> In paragraph 1, the vertical axis wind generator refers to a vertical axis wind generator in which two or more wind turbine modules are connected up and down through a vertical connection. <br> <br> In Clause 10, the vertical connection part refers to a vertical axis wind turbine, which includes a universal joint that vertically connects the second shaft of two windmill modules connected up and down. <br> <br> In Clause 11, the vertical connection comprises a vertical axis wind generator comprising a trust bearing which is penetrated and coupled to the space between the inner and outer surfaces of the first shaft and the outer surface of the second shaft of the inner lower shaft so that the upper part of the second shaft for the lower windmill module is supported by the upper and lower of the two windmill modules connected by the upper and lower parts. <br> <br> | http://worldwide.espacenet.com/searchResults?ST=singleline&locale=en_EP&submitted=true&DB=worldwide.espacenet.com&query=KR102922112B1
EP4687196A1 | SAMSUNG SDI CO LTD [KR] | H01M50/293;H01M10/653;H01M10/6551;H01M10/658;H01M10/0525;H01M50/291;H01M50/204;Y02E60/10;H01M10/052;H01M10/613 | H01M10/653;H01M10/0525;H01M10/658;H01M50/291;H01M50/293 | Electrical engineering/Electrical machinery, apparatus, energy | 2026-02-04 |  | RECHARGEABLE LITHIUM BATTERY MODULE | The present disclosure relates to a rechargeable lithium battery module including two or more cell structures and a polymer-metal composite film between the cell structures, wherein the polymer-metal composite film includes a polymer film; and metal coating layers on both surfaces of the polymer film, and the polymer-metal composite film is exposed longer than the cell structure in a height direction or a width direction of the cell structure. (national office) | A rechargeable lithium battery module comprising: two or more cell structures (500, 100) and a polymer-metal composite film (502) between the cell structures (500, 100), <br> wherein the polymer-metal composite film (502) comprises a polymer film (510); and metal coating layers (512) on both surfaces of the polymer film (510), and <br> the polymer-metal composite film (510) is exposed longer than the cell structure (500) in a height direction (504) or a width direction (508) of the cell structure (500, 100). <br> <br> The rechargeable lithium battery module as claimed in claim 1 , wherein: <br> a length in the height direction (504) or a length in the width direction (508) of the polymer-metal composite film (502) is greater than 100% and less than or equal to 103% of the cell structure (500, 100). <br> The rechargeable lithium battery module according to any of the preceding claims , wherein: <br> a thickness of the polymer-metal composite film (502) is 4 µm to 20 µm. <br> The rechargeable lithium battery module according to any of the preceding claims , wherein: <br> a tensile strength (MD; Machine Direction) of the polymer-metal composite film (502) is 200 N/mm <sup>2 </sup> to 500 N/mm <sup>2 </sup> . <br> The rechargeable lithium battery module according to any of the preceding claims , wherein: <br> an elongation of the polymer-metal composite film (502) is 10% to 60%. <br> The rechargeable lithium battery module according to any of the preceding claims , wherein: <br> the polymer film (502) comprises polyethylene, polypropylene, polyamide, polyimide, polyethylene terephthalate, polyethylene naphthalate, polyacrylonitrile, poly(meth)acrylate, polymethyl(meth)acrylate, polyvinylidene fluoride, polytetrafluoroethylene, polyvinyl chloride, polyurethane, an epoxy resin, a nylon resin, an acrylic resin, polystyrene, polyethylene oxide, polyvinyl alcohol, a silicone resin, a styrene-butadiene-rubber, an acrylonitrile-butadiene-rubber, a hydrogenated nitrile-butadiene-rubber, a copolymer thereof, or a mixture thereof. <br> The rechargeable lithium battery module according to any of the preceding claims , wherein: <br> the metal coating layer (512) comprises Al, Cu, Fe, Ni, stainless steel (SUS), Ti, or a combination thereof. <br> The rechargeable lithium battery module according to any of the preceding claims , wherein: <br> a thickness of the polymer film (510) is 2 µm to 10 µm. <br> The rechargeable lithium battery module according to any of the preceding claims , wherein: <br> a thickness of the metal coating layer (512) is 0.5 µm to 5 µm. <br> The rechargeable lithium battery module according to any of the preceding claims , wherein <br> a ratio of a thickness of the polymer film (510) to a thickness of the metal coating layer (512) is 1:1 to 10:1. <br> The rechargeable lithium battery module according to any of the preceding claims , wherein: <br> the cell structure (500, 100) comprises a positive electrode (10) comprising a positive electrode active material, a negative electrode (20) comprising a negative electrode active material, a separator (30) between the positive electrode (10) and the negative electrode (20), and an electrolyte solution. <br> The rechargeable lithium battery module according to any of claims 1 to 10 , wherein: <br> the cell structure (500, 100) comprises a positive electrode (10) comprising a positive electrode active material, a negative electrode (20) comprising a negative electrode active material, a solid electrolyte layer between the positive electrode (10) and the negative electrode (20). <br> | http://worldwide.espacenet.com/searchResults?ST=singleline&locale=en_EP&submitted=true&DB=worldwide.espacenet.com&query=EP4687196A1
EP4278883B1 | GERINGHOFF CARL GMBH CO KG [DE] | A01D34/30;A01D41/14;A01D34/135;A01D34/17;A01D34/04;A01D34/145;A01D34/33;A01D57/26;A01D34/81;A01D34/73 | A01D34/135;A01D34/17 | Mechanical engineering/Other special machines | 2026-02-04 |  | CUTTING ASSEMBLY WITH DOUBLE BLADE SYSTEM AND MOVABLE SLIDING SURFACE | (US2023371425A1) In order to reduce crop losses in the region of the knife bar, a double knife cutting system (11) includes a first part of the knife blades (18a) present on the cutting unit (2) are fastened to a first knife back (20a), this first part of the knife blades (18a) together with the first knife back (20a) forming the upper knife (22), a second part of the knife blades (18b) present on the cutting unit (2) being fastened to a second knife back (20b), this second part of the knife blades (18b) together with the second knife back (20b) forming the lower knife (24), the upper knife (22) and the lower knife (24) being driven in opposite directions, and, of the rocker arms (34), a first rocker arm (34) being drive-connected to the upper knife (22) and a second rocker arm (34) being drive-connected to the lower knife (24). (national office) | Cutterbar (2) for mounting to a combine harvester with a frame (4), a knife bar (6) on which a cutting system is arranged, a discharge area (8) for discharging the cut stalks, conveyor devices (10) for conveying the cut stalks, drive devices for driving the cutting system with a gear (38) which is arranged at a location between the side walls (36) of the cutterbar (2), wherein the gear (38) transmits the driving force via output shafts (46) which are guided outwards from the gear housing on the upper side of the gear (38) to rocker arms (34) which are connected in a rotationally fixed manner to the output shafts (46) and which rocker arms (34) are connected to drive rods which are driven in oscillating movements as part of the cutting system via the rocker arms (34), <b>characterized in that </b> a double-blade cutting system (11) is formed on the knife bar (6) as a cutting system, in which a first part of the knife blades (18a) present on the cutterbar (2) are fastened to a first knife back (20a), wherein this first part of the knife blades (18a) together with the first knife back (20a) form the upper knife (22), a second part of the knife blades (18b) present on the cutterbar (2) are fastened to a second knife back (20b), wherein this second part of the knife blades (18b) together with the second knife back (20b) form the lower knife (24), the upper knife (22) and the lower knife (24) are driven in opposite directions, and of the rocker arms (34), a first rocker arm (34) is connected to the upper knife (22) and a second rocker arm (34) is connected to the lower knife (24) for drive purposes. <br> Cutterbar (2) according to claim 1 , <b>characterized in that </b> the rocker arms (34) extend in a plane above the plane of the upper and lower knives (22, 24) from the output shafts (46) in the direction of the upper and lower knives (22, 24). <br> Cutterbar (2) according to claim 1 or 2 , <b>characterized in that </b> the drive train from the output shaft (46) to the lower knife (24) has a section (48) in which the rocker arm (46) partially engages the upper knife (22). <br> Cutterbar (2) according to one of the preceding claims , <b>characterized in that </b> the upper knife (22) and the lower knife (24) are held on rocker arms (40) which, between their cutterbar-side rotation axis (42) and the rotation axis (44) via which they are connected to the upper knife (22) or the lower knife (24), have the same length as the rocker arms (34) via which the upper knife (22) and the lower knife (24) are connected to the gear (38). <br> Cutterbar (2) according to one of the preceding claims , <b>characterized in that </b> the rocker arms (40) holding the upper knife (22) and the lower knife (24) are arranged concentrically to each other with their respective cutterbar-side rotation axes (42) on a bearing point (50). <br> Cutterbar (2) according to one of the preceding claims , <b>characterized in that </b> the rocker arms (46) have a buffer element at their frame-side and/or knife-side end which builds up restoring forces. <br> Cutterbar (2) according to one of the preceding claims , <b>characterized in that </b> the knife blades (18a, 18b) are arranged with a different blade pitch on the upper and lower knives (22, 24). <br> Cutterbar (2) according to one of the preceding claims , <b>characterized in that </b> the cutterbar (2) has a sliding surface (14) inclined at an angle in the conveying direction of the crop in the transition area from the knife bar (6) to the discharge area (8), wherein the sliding surface (14) is designed as a strip (16) which is fixedly connected to the upper knife (22). <br> Cutterbar (2) according to claim 8 , <b>characterized in that </b> the strip (16) has a number of air outlet openings (32) distributed transversely across the working width, which outlet openings (32) are directed upwards and/or towards the discharge area (8). <br> Cutterbar (2) according to one of the claims 8 or 9 , <b>characterized in that </b> respective covers (30) are formed in the strip (16) in the areas where rocker arms (34, 40) are located, which covers (30) shield the rocker arms (34, 40) from crop and dirt. <br> Cutterbar (2) according to one of claims 8 to 10 , <b>characterized in that </b> the cutterbar (2) is multi-part and the strip (16) is designed to be flexible and/or divided at the joints between the cutterbar parts. <br> Cutterbar (2) according to one of the preceding claims , <b>characterized in that </b> the upper and lower knives (22, 24) are held along their length in the extension direction (26) at the free ends of a plurality of retaining arms (28) connected to the frame (4) and can be moved with their free ends to different height positions from one another. <br> Cutterbar (2) according to one of the preceding claims , <b>characterized in that </b> the discharge area (8) is formed on the upwards-facing side of one or more circumferentially driven belt conveyors (12). <br> | http://worldwide.espacenet.com/searchResults?ST=singleline&locale=en_EP&submitted=true&DB=worldwide.espacenet.com&query=EP4278883B1
EP4464890B1 | MONUMENTUM GLOBAL GMBH [DE] | F03D7/06;F03D3/009;F03D3/02;F03D3/067 | F03D3/00;F03D3/02;F03D3/06;F03D7/06 | Mechanical engineering/Engines, pumps, turbines | 2026-02-04 |  | VERTICAL AXIS WIND ENERGY GENERATOR WITH INTELLIGENT CONTROL OF BLADE ANGLE OF ATTACK |  | A vertical wind turbine generator unit for power generation, comprising rotor blades (1a, 1b, 3b, 5a) and a microprocessor which, by means of an algorithm, controls the rotor blades, whereby the rotor blades occupy the most efficient position with respect to the oncoming wind flow in the generation zone, or occupy the position of the minimum flow resistance in the zone of the backward movement of the rotor blades, wherein in case of strong wind and idling of the main generator (6a), the rotor blades are moving along the wind flow in order to generate minimum flow resistance, and accordingly a minimum wind load is generated on the wind turbine generator unit, the vertical wind turbine generator unit further comprising a separate mini-turbine (2a, 5) having movable blades (5, 6) on a magnetic suspension, for powering the microprocessor and a or the motors for controlling the position of the rotor blades to obtain data in real-time on flow, velocity and direction and generation of a minimum voltage. <br> The wind turbine generator unit according to claim 1 , designed in such a way that in the process of power generation each rotor blade is prepared to make a full circle around its own axis, wherein a position angle with respect to the flow is determined by the microprocessor on the basis of: data of the velocity and the direction of the flow, data on the operation of the main generator, emergency situations, torque at the generator shaft, vibration data of the unit and other telemetry parameters of the entire unit. <br> The wind turbine generator unit according to claim 1 or 2 , wherein the mini-turbine is a measuring turbine of the high rotational speed, which serves for powering a microcomputer with a microcontroller in order to accurately determine the flow rate and the direction of flow, wherein the mini-turbine is located in line with the main turbine, wherein the mini-turbine is 3 to 10 percent of the height of the main turbine, the direction of rotation of the mini-turbine is always against the direction of the main turbine, the number of rotor blades is from 2 to 10, the rotor blades of the mini turbine are mounted on movable axes and rotate around an axis at an angle of 45 to 270 degrees, wherein small magnets are located on the edges of the rotor blades, and magnets having the pole of the same name are attached in stops opposite the magnets installed on the rotor blades to ensure an effect of wear-free damping impact, wherein the magnet on the respective rotor blade of the mini turbine is a detector for sensors indicating the deflection angle of a given rotor blade, and wherein the center of gravity of such a rotor blade is in the middle of the rotation axis of the rotor blade. <br> The wind turbine generator unit according to any of the preceding claims , having 1, 2, 3, 4, 5 or more placement segments of the rotor blades, wherein the number of rotor blades per placement segment is 1, 2, 3 or more, so that an increase in performance is possible by simple scalability of the system. <br> The wind turbine generator unit according to any of the preceding claims , wherein a component containing the microprocessor is located in the rotation plane at the top, bottom or in the middle or a microprocessor, a mini-turbine having a flow sensor and a control motor is placed inside the rotor blade. <br> | http://worldwide.espacenet.com/searchResults?ST=singleline&locale=en_EP&submitted=true&DB=worldwide.espacenet.com&query=EP4464890B1
EP4448958C0 | VESTAS WIND SYS AS [DK] | F03D7/0224;F03D7/0288;Y02E10/72;F05B2270/328;F05B2270/33;F05B2270/17 | F03D7/02 | Mechanical engineering/Engines, pumps, turbines | 2026-02-04 |  | A METHOD FOR DECREASING BLADE DEFLECTION DURING TOWER PASSAGE IN A WIND TURBINE | (US12345234B2) A method for controlling a wind turbine to decrease blade deflection during tower passage is disclosed. A blade flap moment of the wind turbine blades is measured. A blade flap moment of the wind turbine blades and a rotor tilt moment in a situation where the pitch offset has not been added are estimated, based on the measured blade flap moment. In the case that the estimated blade flap moment exceeds a first activation threshold value and the estimated rotor tilt moment exceeds a second activation threshold value, individual pitch angle adjustment of the wind turbine blades is initiated by adding a pitch offset, at azimuth angles within an azimuth adjustment region corresponding to tower passage of the wind turbine blades. (national office) |  | http://worldwide.espacenet.com/searchResults?ST=singleline&locale=en_EP&submitted=true&DB=worldwide.espacenet.com&query=EP4448958C0
AR134613A1 | SEB DO BRASIL PRODUTOS DOMESTICOS LTDA [BR] | A47J43/04;A47J43/046;A47J43/042;A47J43/07 | A47J43/042;A47J43/046;A47J43/07 | Other fields/Furniture, games | 2026-02-04 |  | MIXING APPLIANCE FOR FOOD PREPARATIONS WITH BLADE LOCKING MECHANISM IN THE JUG | (WO2025118055A1) The present invention pertains to the field of apparatus or instruments for beating/mixing food, aiming to improve safety, facilitate the connection of the parts of the apparatus and extend the shelf life of the equipment. The present invention relates to an appliance comprising a base on which a pre-assembled set of jug and blade base is mounted. The jug has an open bottom in which the blade base is fitted. The base has at least one stop for locking the blade base, and the blade base has at least one fin to touch at least one stop when rotating thereof, wherein the direction of rotation for locking the blade base into the open bottom of the jug is opposite to the direction of rotation for locking the jug onto the base. (national office) |  | http://worldwide.espacenet.com/searchResults?ST=singleline&locale=en_EP&submitted=true&DB=worldwide.espacenet.com&query=AR134613A1
KR102922782B1 | KOREA INST CIVIL ENG & BUILDING TECH [KR];TECHEVER INC [KR] |  | G01N21/65;G01J3/44;G01N33/00;G01S7/4861;G01S17/88 | Instruments/Analysis of biological materials;Instruments/Measurement | 2026-02-04 |  | LIDAR SENSOR-BASED DATABASE MONITORING SYSTEM AND THE METHOD OF THEREOF |  | Gas measuring unit to measure real-time gas concentration in a given installation area; a gas leakage judgment unit for determining whether there is a gas leakage based on the real-time gas concentration measured from the gas measuring unit; if a gas leak is determined by the gas leakage judgment unit, the leakage damage prediction unit performing a gas leakage damage simulation in response to the gas leakage; a response manual generator that generates an emergency response manual based on the result data of the gas leakage damage simulation performed in the leakage damage prediction unit; and the response situation monitoring unit, which monitors changes in real-time gas concentrations collected through the gas measurement unit while the emergency response manual is being carried out, and determines whether to further generate the emergency response manual; comprising, the gas measuring unit is a Raman lidar sensor arranged on the wall of the installation area and measuring the concentration of hydrogen gas within a preset first radius; a Railley-Raman lidar sensor arranged on the ceiling of the installation area and measuring the concentration of at least one of LNG gas, ammonia gas and methanol gas within a predetermined second radius; and the coordinate calculation portion for calculating the origin coordinates on a three-dimensional coordinate system comprising the X, Y, and Z axes, and the distance data to the point where hydrogen gas is detected through the Raman lidar sensor, and the distance data to the point where at least one of LNG gas, ammonia gas, and methanol gas is detected through the railley-Raman lidar sensor; the Raman lidar sensor and the railly-Raman lidar sensor are arranged to overlap each other, and the Raman lidar sensor and the railley-Raman lidar sensor are each assigned a reference number, and the gas leakage judgment unit is a first judgment unit for determining whether there is a gas leakage by comparing the real-time gas concentration measured by the gas measurement unit with the preset reference value; and a second judgment unit that calculates the movement velocity of the leaked gas based on whether or not the gas is leaked as determined by the first judgment division to determine the leakage type of either sonic leakage or subsonic leakage; The second judgment unit calculates the movement velocity of hydrogen gas and harmful gases per hour based on the distance data contained in the real-time gas concentration data, and determines the type of leakage based on the travel speed, and judges the type of sound leakage if the movement speed of hydrogen gas and harmful gas per hour is more than 340 m/sec of sound speed, and judges as a subsonic leakage type if the movement speed of hydrogen gas and harmful gas per hour is less than 340 m/sec, the leakage damage prediction unit generates gas leakage damage simulation data based on the type of leakage judged by the second judgment unit, but generates the gas leakage simulation data by applying environmental conditions including at least one of the wind rose, temperature, humidity and air stability data set from the designated manager terminal, and the preset operating conditions and emergency situation conditions; and a reliability output unit that calculates the reliability of the gas leakage damage simulation data generated by the simulation performing unit; The reliability calculation unit determines whether the simulation data performed under the same conditions as the environmental, operating and emergency conditions of the simulation performed by the simulation performance unit exists in the pre-specified simulation DB, and if the simulation data performed under the same conditions exists in the simulation DB, the data stored in the simulation DB is compared with the gas leakage damage simulation data generated by the simulation performance unit to confirm the reproducibility of the data and judge the reliability of the data, If the simulation data performed under the same conditions does not exist in the simulation DB, the simulation is re-performed under the same conditions through the simulation performance unit to compare the data to determine whether it is consistent, and the gas leakage damage simulation data generated by the simulation performance unit is stored as training data in the simulation DB, and the reliability calculation unit generates a control signal requesting that the gas leakage damage simulation be re-conducted through the simulation performance unit if the reliability is less than the preset reference value, If the simulation under the same conditions is carried out more than twice through the simulation performance unit, the reliability calculation unit transmits a signal requesting the manager terminal to check the environmental conditions, operating conditions, and emergency conditions of the simulation, and the response manual generator unit extracts at least one leakage keyword from the result data of the gas leakage damage simulation performed in the leakage damage prediction unit, and searches the extracted leakage keywords in the configured manual database to determine the emergency response manual; The response manual generation unit is a leak accident type analysis unit that accumulates the history of the emergency response manual provided to the manager terminal and analyzes the types of frequently occurring leakage incidents; The leakage incident type analysis unit transmits an alarm signal to the manager terminal requesting the inspection of the emergency response manual corresponding to the type of leakage incident that frequently occurs at each preset cycle, and the response situation monitoring unit monitors the change in real-time gas concentration collected through the gas measurement unit during the execution of the emergency response manual, whereas the change in the real-time gas concentration is less than the preset reference value (critical rate of change), Judging that the emergency response manual generated for the first time in the response manual generation unit is not applied normally, an additional response manual is extracted from the emergency response manual stored in the database of the manual, and the response situation monitoring unit is a hydrogen Raman lidar sensor database linked monitoring system characterized by monitoring changes in real-time gas concentration by [Equation 1] to [Equation 3]. [Equation 1] (Here, C(t) is the real-time gas concentration at time t, C <sub>0 </sub> is the initial gas concentration, k is a constant that represents the gas diffusion or gas concentration removal rate at the measurement point due to gas concentration diffusion, and f(Temp, Humidity, Weather, Season) means a function that reflects environmental factors such as temperature, humidity, weather, and season, respectively.)[Equation 2] (where D is the diffusion coefficient of the gas, T is the average absolute temperature (Kelvin) for the predetermined period, P is the average atmospheric pressure (Pa) for the predetermined period, H is the average relative humidity (%) for the predetermined period, Vwind is the average wind velocity (m/s) for the predetermined period, and M is the molecular weight of the gas, respectively.)[Equation 3] (Here, Temp is the real-time temperature (°C), Humidity is the real-time relative humidity (%), Weather is the constant that reflects the effect on gas diffusion depending on weather conditions, Season is the constant that reflects the difference in gas diffusion rate with seasons, T <sub>0 </sub> is the reference temperature, H <sub>0 </sub> is the reference humidity, α <sub>T </sub> is the coefficient of change in gas concentration with temperature changes, α <sub>H </sub> is the coefficient of change in gas concentration with humidity changes, α <sub>W </sub> is the coefficient that reflects the influence of weather factors, and α <sub>S </sub> is the coefficient of change in gas concentration with seasonal changes, respectively) <br> <br> Delete <br> Delete <br> Delete <br> Delete <br> | http://worldwide.espacenet.com/searchResults?ST=singleline&locale=en_EP&submitted=true&DB=worldwide.espacenet.com&query=KR102922782B1
KR102922785B1 | KOREA INST CIVIL ENG & BUILDING TECH [KR];TECHEVER INC [KR] |  | G01N21/65;G01J3/44;G01N21/85;G01N33/00;G01S17/88 | Instruments/Analysis of biological materials;Instruments/Measurement | 2026-02-04 |  | LIDAR SENSOR POSTION OPTIMIZING SYSTEM AND THE METHOD OF THEREOF |  | Video collection unit to collect job site video data through at least one camera module located at the designated job site; a marker generator that generates at least one marker from the work site image data collected through the image collection unit; a virtual space generator that creates a virtual work site corresponding to the work site based on the marker generated from the marker generator; a measurement range analysis unit that arranges at least one virtual Raman lidar sensor on the virtual work site generated by the virtual space generator, and calculates the measurable area of the virtual Raman lidar sensor; a safety evaluation unit that conducts a gas leakage accident simulation and calculates a sensor placement performance score based on the measurable area of the virtual Raman lidar sensor calculated from the measurement range analysis unit; and a sensor placement decision unit that determines the placement conditions including the number of installations, installation location, and measurement sensitivity of the Raman lidar sensor based on the performance score of the sensor placement performance calculated by the safety evaluation unit; including, if the placement method of the Raman lidar sensor is determined based on the placement performance score of the sensor derived from the safety evaluation unit, the simulation verification unit requesting a test bed simulation from the designated manager terminal, and comparing the resulting data of the test bed simulation received from the manager terminal with the resulting data of the gas leakage simulation; the marker generator unit, which recognizes at least one gas storage container from the work site image data collected through the image collection unit, and generates a gas marker corresponding to the gas storage container; a second marker generator unit that recognizes at least one obstacle from the work site image data and generates an obstacle marker corresponding to the obstacle; and a reference marker crystal portion for determining any of the gas markers generated from the first marker generator as the reference marker, but if the gas markers are plural, extracting the horizontal center point and vertical center point of the work site image data, and determining the horizontal center point and the gas marker closest to the vertical center point as the reference marker; The virtual space generator generates a three-dimensional coordinate system with the reference marker determined in the reference marker crystal portion as the origin, and creates the virtual work site with the gas marker and the obstacle marker marked on the three-dimensional coordinate system, and the measurement range analysis unit arranges the virtual Raman lidar sensor on the virtual work site generated by the virtual space generator, wherein the virtual Raman lidar sensor is randomly arranged on the virtual work site based on the measurement radius of the virtual Raman lidar sensor, and the first measurement the first batch to calculate the possible area; and a second placement portion for arranging the virtual Raman lidar sensor evenly in the form of a grid with a preset spacing on the virtual work site and calculating a second measurable area; Including, the first placement part is to ensure that the overlapping area of the overlapping measurement radius of the virtual Raman lidar sensor is minimized, and the first virtual Raman lidar sensor is placed at a position spaced from the bottom surface to the ceiling surface of the virtual work site in the Z-axis direction from the reference marker, and the second virtual Raman lidar sensor is placed at the point touching the maximum measurement radius of the first virtual Raman lidar sensor, so that all gas storage vessels provided at the virtual work site are located within the measurement radius of the virtual Raman lidar sensor, so that the overlapping area of the measurement radius of the virtual Raman lidar sensor is minimized, and n virtual Raman lidar sensors are located within the measurement radius of the virtual Raman lidar sensor. The second placement part arranges the first virtual Raman lidar sensor at a position spaced from the floor to the ceiling surface of the virtual work site in the Z-axis direction from the reference marker, and the second virtual Raman lidar sensor is placed in a grid form at a position spaced from the floor to the ceiling surface of the virtual work site in the Z-axis direction, and the second virtual Raman lidar sensor and the third virtual Raman lidar sensor are placed in a grid form at a preset distance separation from the first virtual Raman lidar sensor in the X axis and Y axis directions while the Z axis is fixed. arranging n virtual Raman lidar sensors at random so that all gas storage vessels provided at the work site are located within the measurement radius of the virtual Raman lidar sensor, and the safety evaluation unit shall perform the gas leakage accident simulation and generate gas concentration distribution data in response to the first measurable area and the second measurable area calculated from the measurement range analysis unit; a performance score output port that analyzes the expected range of damage based on the gas concentration distribution data generated by the simulation performing unit, and calculates the performance score for the random placement of the sensor and the performance score for the grid evenly placement based on the leakage starting point, leakage detection time, leakage gas concentration, leakage gas diffusion rate and leakage gas diffusion area contained in the gas concentration distribution data; and the response situation monitoring unit, which extracts the emergency response manual and simulates whether to respond in the process of simulating a gas leakage accident in the simulation performance unit; The response situation monitoring unit monitors the change in gas concentration after applying the extracted emergency response manual to [Equation 1] to [Equation 3], [Equation 1] (where, C(t) is the gas concentration at time t, C <sub>0 </sub> is the initial gas concentration, k is the gas diffusion or a constant representing the gas concentration removal rate at the measurement point due to gas diffusion or gas concentration diffusion, f(Temp, Humidity, Weather, Season) refers to functions that reflect environmental factors such as temperature, humidity, weather, and season, respectively) [Equation 2] (where D is the diffusion coefficient of the gas, T is the average absolute temperature (Kelvin) during the predetermined period, P is the average atmospheric pressure (Pa) during the predetermined period, H is the average relative humidity (%) during the predetermined period, Vwind is the average wind velocity (m/s) during the predetermined period, and M means the molecular weight of the gas, respectively) [Equation 3] (where Temp is the real-time temperature (°C), Humidity is the real-time relative humidity (%), Weather is a constant that reflects the effect on gas diffusion according to weather conditions, Season is a constant that reflects the difference in gas diffusion rate depending on the season, T <sub>0 </sub> is the reference temperature, H <sub>0 </sub> is the reference humidity, α <sub>T </sub> is the coefficient of change in gas concentration with temperature changes, α <sub>H </sub> is the coefficient of change in gas concentration with humidity changes, α <sub>W </sub> means a coefficient reflecting the influence of weather factors, α <sub>S </sub> means a coefficient of change in gas concentration with seasonal changes, respectively) the simulation verification unit transmits the placement conditions determined in the sensor placement decision part to the manager terminal, requests that the gas leakage simulation be performed in the test bed under the same conditions as the deployment conditions, and receives the result data of the gas leakage simulation performed on the test bed from the manager terminal, Verify the simulation accuracy of the safety evaluation unit by comparing the simulation result data generated by the safety evaluation unit with the resulting data of the gas leakage simulation performed in the test bed, and calculate the error of the simulation result data generated by the safety evaluation unit based on the result data of the gas leakage simulation performed in the test bed, and if the error exceeds the preset reference range, it is judged that an error has occurred in the simulation process of the safety evaluation unit, and transmit a notification signal to the manager terminal requesting verification of the simulation process of the safety evaluation unit, The sensor placement decision unit compares the performance score for the random placement of the sensor calculated by the safety evaluation unit with the performance score for the equal placement of the sensor grid, and sends a signal to the manager terminal requesting the decision of the sensor placement when the difference in the performance score of the sensor placement is less than the preset reference value, and when the difference in the performance score of the sensor placement is more than the reference value, the placement optimization of the hydrogen Raman lidar sensor, wherein the higher placement performance score automatically determines the placement state of the higher placement to the final placement state. Position calculation system. <br> <br> Delete <br> Delete <br> Delete <br> Delete <br> | http://worldwide.espacenet.com/searchResults?ST=singleline&locale=en_EP&submitted=true&DB=worldwide.espacenet.com&query=KR102922785B1
KR102922274B1 | PARK SE HEON [KR];SPARK CORP [KR] |  | B60S1/38 | Mechanical engineering/Transport | 2026-02-04 |  | A rubber blade with a reverse flip shock absorption for an wiper blade |  | As a rubber blade of a wiper blade, in a rubber blade comprising one or more wiping parts including a wiping blade for wiping the glass surface, and one or more bending parts connected to the wiping part to perform a bending motion, and a fixed part connected to the bending part and fixing the bending rotation angle of the wiper part, in a rubber blade connected to the top of the bending part and connected to form a fixed deceleration surface in the upward outward direction, and in a rubber blade connected to the lower part of the bending portion to form a wiping support in the upward outward direction, and in a rubber blade connected to the top of the wiping support and connected to form a wiping deceleration surface in the upward outward direction, A rubber blade formed between 3 and 60 degrees at an angle formed by a bisector and a center line between a straight line connecting the bending stop point of the wiping part and the bending center point of the bending part and a straight line connecting the bending center point of the bending part formed on the bend part and the bending center point of the bend part formed on the bend portion. <br> <br> A rubber blade formed in such a way that the wiping deceleration surface of the wiping part and the fixed deceleration surface of the fixed part of the wiping part are in continuous contact after the bending rotation of the wiping part is carried out in claim 1 in claim 1. <br> <br> | http://worldwide.espacenet.com/searchResults?ST=singleline&locale=en_EP&submitted=true&DB=worldwide.espacenet.com&query=KR102922274B1
KR20260016772A | SAMSUNG SDI CO LTD [KR] | H01M10/0525;H01M10/0567;H01M10/0569;H01M2300/004;H01M4/364;H01M4/386;H01M4/525;H01M4/587;Y02E60/10;H01M10/4235;H01M10/0568;H01M4/505;H01M4/583;H01M10/052;H01M2004/028;H01M2004/027 | H01M10/0567;H01M4/02;H01M4/36;H01M4/38;H01M4/505;H01M4/525;H01M4/583;H01M10/052;H01M10/0568;H01M10/0569;H01M10/42 | Electrical engineering/Electrical machinery, apparatus, energy | 2026-02-04 |  | ELECTROLYTE FOR RECHARGEABLE LITHIUM BATTERY AND RECHARGEABLE LITHIUM BATTERY INCLUDING THE SAME | (EP4708430A1) An electrolyte for a rechargeable lithium battery and a rechargeable lithium battery including the electrolyte are disclosed. The electrolyte may include a nonaqueous (e.g., water-insoluble) organic solvent, a lithium salt, a first additive represented by Chemical Formula 1, and a second additive represented by Chemical Formula 2. A more detailed description of the first additive and the second additive is provided in the present disclosure. (national office) |  | http://worldwide.espacenet.com/searchResults?ST=singleline&locale=en_EP&submitted=true&DB=worldwide.espacenet.com&query=KR20260016772A
KR20260016884A | SAMSUNG SDI CO LTD [KR] | H01M4/525;H01M4/505;H01M4/364;H01M4/366;H01M4/131;H01M10/052;C01G53/506;H01M2004/021;H01M2004/028;C01P2004/53;C01P2004/61;Y02E60/10 | H01M4/525;C01G53/506;H01M4/02;H01M4/131;H01M4/36;H01M4/505;H01M10/052 | Chemistry/Materials, metallurgy;Electrical engineering/Electrical machinery, apparatus, energy | 2026-02-04 |  | POSITIVE ELECTRODE ACTIVE MATERIAL AND POSITIVE ELECTRODE AND RECHARGEABLE LITHIUM BATTERY INCLUDING THE SAME |  |  | http://worldwide.espacenet.com/searchResults?ST=singleline&locale=en_EP&submitted=true&DB=worldwide.espacenet.com&query=KR20260016884A
EP4686388A1 | YAMABIKO CORP [JP] | A01D34/412;A01D34/73;A01D34/13;A01D34/14;B26D1/0006;B26D2001/006;B26D2007/0012 | A01D34/30;A01D34/13;A01D34/14;A01D34/73 | Mechanical engineering/Other special machines | 2026-02-04 |  | CUTTING BLADE DRIVE APPARATUS | A cutting blade drive apparatus includes: cutting blade units including a plurality of cutting blades arranged in a plane; a base unit configured to support the cutting blade units overlapping one another; and a drive mechanism supported by the base unit and configured to drive at least one of the cutting blade units to perform cutting operation. The plurality of cutting blades protrude from a circumference of the base unit in different directions. The drive mechanism allows at least one of the cutting blade units to translate drawing a circular orbit with no dead center so that the cutting blades of one cutting blade unit and the cutting blades of another cutting blade unit overlap to perform the cutting operation. (national office) | A cutting blade drive apparatus comprising: cutting blade units including a plurality of cutting blades arranged in a plane; <br> a base unit configured to support the cutting blade units overlapping one another; and <br> a drive mechanism supported by the base unit and configured to drive at least one of the cutting blade units to perform cutting operation, <br> wherein the plurality of cutting blades protrude from a circumference of the base unit in different directions, and <br> the drive mechanism allows at least one of the cutting blade units to translate drawing a circular orbit with no dead center so that the cutting blades of one cutting blade unit and the cutting blades of another cutting blade unit overlap to perform the cutting operation. <br> <br> The cutting blade drive apparatus according to claim 1 , wherein the drive mechanism allows the cutting blade units to translate drawing circular orbits with a phase difference. <br> The cutting blade drive apparatus according to claim 1 , wherein the drive mechanism includes an eccentric cam including: a rotating shaft pivotably supported by the base unit; and <br> cam members fixed to the rotating shaft, the cam members being configured to eccentrically rotate and slidably engaged with the cutting blade units, and <br> the base unit guides the cutting blade units to translate the cutting blade units. <br> <br> The cutting blade drive apparatus according to claim 3 , wherein the cam members of the eccentric cam are fixed to the rotating shaft with a phase difference. <br> The cutting blade drive apparatus according to claim 3 , wherein the drive mechanism includes a plurality of eccentric cams, and at least one of rotating shafts is rotated directly or via a transmission mechanism. <br> The cutting blade drive apparatus according to claim 1 , wherein: a cutting space formed for each of the cutting blades of one cutting blade unit is opened/closed by a cutting blade of another cutting blade unit to perform the cutting operation; and <br> a timing at which one cutting space is opened/closed is different from a timing at which another cutting space is opened/closed. <br> <br> The cutting blade drive apparatus according to claim 6 , wherein: each of the cutting blades has a protruding shape; and <br> the cutting blade forming the one cutting space protrudes in a direction different from a direction in which the cutting blade forming the other cutting space protrudes. <br> <br> The cutting blade drive apparatus according to claim 1 , wherein a fixed blade unit is disposed between two cutting blade units driven by the drive mechanism, the fixed blade unit being fixed to the base unit. <br> | http://worldwide.espacenet.com/searchResults?ST=singleline&locale=en_EP&submitted=true&DB=worldwide.espacenet.com&query=EP4686388A1
EP4687180A1 | SAMSUNG SDI CO LTD [KR] | H01M10/0567;H01M10/052;H01M4/131;H01M4/133;H01M4/134;H01M10/0525;H01M10/4235;H01M2300/0025;H01M4/505;H01M4/525;H01M4/587;Y02E60/10;H01M10/0566;H01M10/0569;H01M10/0568;H01M4/5825;H01M4/386;H01M4/362;H01M4/364;H01M4/583;H01M2004/027;H01M2004/028;H01M2300/004 | H01M4/131;H01M4/133;H01M4/134;H01M4/505;H01M4/525;H01M4/587;H01M10/0525;H01M10/0564;H01M10/0567;H01M10/42 | Electrical engineering/Electrical machinery, apparatus, energy | 2026-02-04 |  | ELECTROLYTE FOR RECHARGEABLE LITHIUM BATTERY AND RECHARGEABLE LITHIUM BATTERY INCLUDING THE SAME | Disclosed are electrolytes and rechargeable lithium batteries. The electrolyte includes a non-aqueous organic solvent, a lithium salt, a first additive represented by Chemical Formula 1, and a second additive represented by Chemical Formula 2. A rechargeable lithium battery includes: a positive electrode that includes a positive electrode active material; a negative electrode that includes a negative electrode active material; and the electrolyte described herein. (national office) | An electrolyte for a rechargeable lithium battery (100), the electrolyte comprising: a non-aqueous organic solvent; <br> a lithium salt; <br> a first additive represented by Chemical Formula 1; and <br> a second additive represented by Chemical Formula 2, <br> wherein, in Chemical Formula 1, <br> X <sub>1 </sub> is a fluoro group, a chloro group, a bromo group, or an iodo group, <br> R <sub>1 </sub> to R <sub>6 </sub> are each independently hydrogen, a cyano group, a substituted or unsubstituted C1 to C20 alkyl group, a substituted or unsubstituted C1 to C20 alkoxy group, a substituted or unsubstituted C2 to C20 alkenyl group, a substituted or unsubstituted C2 to C20 alkynyl group, a substituted or unsubstituted C3 to C20 cycloalkyl group, a substituted or unsubstituted C6 to C20 aryl group, or a substituted or unsubstituted C2 to C20 heteroaryl group, and <br> n is an integer of 0 or 1, <br> wherein, in Chemical Formula 2, <br> R <sub>7 </sub> to R <sub>12 </sub> are each independently hydrogen, a substituted or unsubstituted C1 to C20 alkyl group, a substituted or unsubstituted C1 to C20 alkoxy group, a substituted or unsubstituted C2 to C20 alkenyl group, a substituted or unsubstituted C2 to C20 alkynyl group, a substituted or unsubstituted C3 to C20 cycloalkyl group, a substituted or unsubstituted C6 to C20 aryl group, or a substituted or unsubstituted C2 to C20 heteroaryl group, and <br> m is an integer of 0 or 1, <br> wherein the term "substituted" indicates that at least one hydrogen is substituted by deuterium, a halogen group, a hydroxyl group, an amino group, a C1 to C30 amine group, a nitro group, a C1 to C40 silyl group, a C1 to C30 alkyl group, a C1 to C10 alkylsilyl group, a C6 to C30 arylsilyl group, a C3 to C30 cycloalkyl group, a C3 to C30 heterocycloalkyl group, a C6 to C30 aryl group, a C2 to C30 heteroaryl group, C1 to C20 alkoxy group, a C1 to C10 fluoroalkyl group, or a cyano group. <br> <br> The electrolyte as claimed in claim 1 , wherein Chemical Formula 1 is represented by Chemical Formula 1A or Chemical Formula 1B, wherein, in Chemical Formula 1A and Chemical Formula 1B, <br> X <sub>1 </sub> is a fluoro group, a chloro group, a bromo group, or an iodo group, and <br> R <sub>1 </sub> to R <sub>6 </sub> are each independently hydrogen, a substituted or unsubstituted C1 to C10 alkyl group, a substituted or unsubstituted C1 to C10 alkoxy group, a substituted or unsubstituted C2 to C10 alkenyl group, or a substituted or unsubstituted C2 to C10 alkynyl group. <br> <br> The electrolyte as claimed in claim 2 , wherein, in Chemical Formula 1A, each of R <sub>3 </sub> and R <sub>4 </sub> is hydrogen, and <br> at least one selected from R <sub>5 </sub> and R <sub>6 </sub> is a substituted or unsubstituted C1 to C10 alkyl group, a substituted or unsubstituted C1 to C10 alkoxy group, a substituted or unsubstituted C2 to C10 alkenyl group, or a substituted or unsubstituted C2 to C10 alkynyl group. <br> <br> The electrolyte as claimed in claim 1 , wherein the first additive represented by Chemical Formula 1 is at least one selected from compounds listed in Group 1, <br> The electrolyte as claimed in any one of the preceding claims , wherein Chemical Formula 2 is represented by Chemical Formula 2A-1 or Chemical Formula 2B-1, <br> The electrolyte as claimed in any one of the preceding claims , wherein the first additive is included an amount of 0.01 wt% to 5 wt% relative to a total weight of the electrolyte. <br> The electrolyte as claimed in any one of the preceding claims , wherein the second additive is included an amount of 0.01 wt% to 5 wt% relative to a total weight of the electrolyte. <br> The electrolyte as claimed in any one of the preceding claims , wherein an amount ratio of the second additive represented by Chemical Formula 2 to the first additive represented by Chemical Formula 1 is in a range of 1:5 to 5:1. <br> The electrolyte as claimed in any one of the preceding claims , wherein the non-aqueous organic solvent includes at least one selected from ethylene carbonate (EC), propylene carbonate (PC), propyl propionate (PP), ethylmethyl carbonate (EMC), dimethyl carbonate (DMC), diethyl carbonate (DEC), dipropyl carbonate (DPC), methylpropyl carbonate (MPC), ethylpropyl carbonate (EPC), methylethyl carbonate (MEC), and butylene carbonate (BC). <br> The electrolyte as claimed in any one of the preceding claims , wherein the lithium salt includes one or more of LiPF <sub>6 </sub> , LiClO <sub>4 </sub> , LiBF <sub>4 </sub> , lithium bis(fluorosulfonyl)imide (LiFSI), LiTFSI, LiSO <sub>3 </sub> CF <sub>3 </sub> , LiBOB, LiFOB, LiDFBP, LiTFOP, LiPO <sub>2 </sub> F <sub>2 </sub> , LiSbF <sub>6 </sub> , LiAsF <sub>6 </sub> , LiAlO <sub>2 </sub> , LiAlCl <sub>4 </sub> , LiCl, Lil, LiN(SO <sub>3 </sub> C <sub>2 </sub> F <sub>5 </sub> ) <sub>2 </sub> , Li(FSO <sub>2 </sub> ) <sub>2 </sub> N, or LiC <sub>4 </sub> F <sub>9 </sub> SO <sub>3 </sub> . <br> The electrolyte as claimed in any one of the preceding claims , wherein a concentration of the lithium salt is in a range of 0.1 M to 2.0 M. <br> A rechargeable lithium battery (100), comprising: a positive electrode (10) that comprises a positive electrode active material; <br> a negative electrode (20) that comprises a negative electrode active material; and <br> the electrolyte as claimed in claim 1 . <br> <br> The rechargeable lithium battery (100) as claimed in claim 12 , wherein the positive electrode active material comprises lithium composite oxide represented by Chemical Formula 3, Chemical Formula 3 Li <sub>x </sub> M <sup>1 </sup> <sub>y </sub> M <sup>2 </sup> <sub>z </sub> M <sup>3 </sup> <sub>1-y-z </sub> O <sub>2-a </sub> X <sub>a </sub> wherein, in Chemical Formula 3, <br> 0.5≤x≤1.8, 0≤a≤0.05, 0<y≤1, 0≤z≤1, and 0≤y+z≤1, M <sup>1 </sup> , M <sup>2 </sup> , and M <sup>3 </sup> each independently include at least one element selected from metals such as Ni, Co, Mn, Al, B, Ba, Ca, Ce, Cr, Fe, Mo, Nb, Si, Sr, Mg, Ti, V, W, Zr, La, and a combination thereof, and <br> X includes at least one element selected from F, S, P, and Cl. <br> <br> The rechargeable lithium battery (100) as claimed in claim 12 or 13 , wherein the positive electrode active material comprises a lithium-iron-phosphate-based compound. <br> The rechargeable lithium battery (100) as claimed in any one of claims 12 to 14 , wherein the negative electrode active material comprises at least one selected from graphite and a silicon composite. <br> | http://worldwide.espacenet.com/searchResults?ST=singleline&locale=en_EP&submitted=true&DB=worldwide.espacenet.com&query=EP4687180A1
EP4239307B1 | WOBBEN PROPERTIES GMBH [DE] | G01M99/007;G01N3/32;G01N3/04;G01N29/12;G01N29/223;G01N2203/0073;G01N2291/014;G01M5/0066;G01M5/0016;Y02E10/72;F03D17/00;F05B2260/83;G01N3/20;G01N2203/0069 | G01M5/00 | Instruments/Measurement | 2026-02-04 |  | METHOD AND TEST DEVICE FOR SIMULTANEOUSLY TESTING TWO ROTOR BLADES AND/OR TWO ROTOR BLADE SEGMENTS FOR A WIND TURBINE | (US12590873B2) A testing device for simultaneously testing two rotor blades and/or two rotor blade segments for a wind power installation, to a method for simultaneously testing two rotor blades and/or two rotor blade segments for a wind power installation, to a method for testing a rotor blade and/or a rotor blade segment for a wind power installation, and to the use of a testing device for testing a rotor blade and/or a rotor blade segment for a wind power installation and/or for simultaneously testing two rotor blades and/or two rotor blade segments for a wind power installation. The testing device comprises a first adapter element for fastening thereto a first rotor blade or rotor blade segment, a second adapter element for fastening thereto a second rotor blade or rotor blade segment, a support structure to which the first and the second adapter element are fastened so as to be rotatable about a common rotation axis, an excitation device which is configured to apply a static and/or cyclic load to the first and/or the second rotor blade or rotor blade segment, wherein the first and the second adapter element are connected to each other. (national office) | Testing device (20, 20', 210) for simultaneously testing two rotor blades (108) and/or two rotor blade segments (108') for a wind power installation (100), comprising - a first adapter element (21a) for fastening thereto a first rotor blade (108) or rotor blade segment (108'); <br> - a second adapter element (21b) for fastening thereto a second rotor blade (108) or rotor blade segment (108'); <br> - a support structure (210) to which the first and the second adapter element (21a, 21b) are fastened; <br> - an excitation device (30a,b, 30'a,b) which is configured to apply a static and/or cyclic load to the first and/or the second rotor blade (108) or rotor blade segment (108'); <br> - wherein the first and the second adapter element (21a, 21b) are connected to each other. <br> <br> Testing device (20, 20', 210) according to the preceding claim , <b>characterized in that </b> the first and the second adapter element are fastened to the support structure so as to be rotatable about a common rotation axis, wherein the common rotation axis is preferably aligned so as to be substantially orthogonal to longitudinal axes of rotor blades and/or rotor blade segments that during the testing operation are fastened to the first and/or the second adapter element; and/or wherein the common rotation axis is preferably aligned so as to be horizontal and/or vertical; and/or wherein the common rotation axis is preferably configured so as to be adjustable, in particular adjustable between a horizontal position and a vertical position. <br> Testing device (20, 20', 210) according to at least one of the preceding claims , <b>characterized in that </b> the support structure is configured to absorb lateral forces, in particular vertical forces and/or horizontal forces, and bending moments, wherein the ratio of the bending moments in kNm able to be absorbed by the support structure to the lateral forces in kN able to be absorbed by the support structure is preferably at most 15, in particular at most 10, at most 5, or at most 3.5. <br> Testing device (20, 20', 210) according to at least one of the preceding claims , <br> comprising a foundation, wherein the foundation is configured to absorb lateral forces, in particular vertical forces and/or horizontal forces, and bending moments, wherein the ratio of the bending moments in kNm able to be absorbed by the support structure to the lateral forces in kN able to be absorbed by the support structure is preferably at most 15, in particular at most 10, at most 5, or at most 3.5. <br> Testing device (20, 20', 210) according to at least one of the preceding claims , <b>characterized in that </b> the link between the support structure and the foundation is configured to absorb lateral forces, in particular vertical forces and/or horizontal forces, and bending moments, wherein the ratio of the bending moments in kNm able to be absorbed by the support structure to the lateral forces in kN able to be absorbed by the support structure is preferably at most 15, in particular at most 10, at most 5, or at most 3.5. <br> Testing device (20, 20', 210) according to at least one of the preceding claims , <b>characterized in that </b> the first and the second adapter element mutually include an angle (α) of 0° to 40°, in particular of 0° to 10°, and/or <b>characterized in that </b> first adapter element in relation to the vertical includes an angle (β <sub>a </sub> ) of 0° to 20°, in particular of 0° to 5°, and/or the second adapter element in relation to the vertical includes an angle (β <sub>b </sub> ) of 0° bis 20°, in particular of 0° to 5°. <br> Testing device (20, 20', 210) according to at least one of the preceding claims , <b>characterized in that </b> the longitudinal axis (L) of the of the first rotor blade or rotor blade segment and the longitudinal axis (L) of the second rotor blade or rotor blade segment mutually include an angle (γ) of 180° to 140°, in particular of 180° to 170°; and/or <br> <b>characterized in that </b> the longitudinal axis (L) of the first rotor blade or rotor blade segment in relation to the horizontal includes an angle (δ <sub>a </sub> ) of 0° to 20°, in particular of 0° to 5°, and/or the longitudinal axis (L) of the second rotor blade or rotor blade segment in relation to the horizontal includes an angle (δ <sub>b </sub> ) of 0° to 20°, in particular of 0° to 5°. <br> <br> Testing device (20, 20', 210) according to at least one of the preceding claims , <b>characterized in that </b> the first and/or the second adapter element are/is configured as an adapter plate, wherein the first adapter element and the second adapter element are preferably connected directly to each other and to the support structure by ties, and/or wherein two or more spacers are preferably disposed between the first and the second adapter element; and/or <b>characterized in that </b> the excitation device comprises one actuator or a plurality of actuators, and/or <b>characterized in that </b> the excitation device is configured to identically excite the first and the second rotor blade or rotor blade segment, in particular in a synchronous manner and/or at the same frequency, preferably at the first or the second inherent frequency of the first and the second rotor blade or rotor blade segment. <br> Testing device (20, 20', 210) according to at least one of the preceding claims , <b>characterized in that </b> the testing device is configured so as to be able to be disassembled and/or transported, wherein a plurality of component parts of the testing device, in particular all component parts of the testing device, with the exception of the foundation, are preferably able to be transported conjointly in a standard container, in particular an ISO container and/or on a motor truck, in particular a motor truck of up to 40 t, and/or on a semitrailer, in particular a semitrailer having maximum external dimensions of 13.68 m x 2.55 m x 4.00 m. <br> Method (1000) for simultaneously testing two rotor blades (108) and/or two rotor blade segments for a wind power installation (100), <b>characterized by </b> : - providing a testing device according to one of the preceding claims 1 to 9 ; <br> - fastening (1003) a first rotor blade (108) or rotor blade segment (108') to the first adapter element (21a); <br> - fastening (1004) a second rotor blade (108) or rotor blade segment (108') to the second adapter element (21b); <br> - connecting (1005) the first and the second adapter elements (21a, 21b) to each other; <br> - disposing (1006) the first and the second adapter element (21a, 21b) on the support structure; <br> - applying (1007) the static and/or cyclic load to the first and/or the second rotor blade (108) or rotor blade segment (108') by means of the excitation device (30a,b, 30'a,b). <br> <br> Method according to the preceding claim , - <b>characterized in that </b> the first and/or the second rotor blade segment comprises a region of 30% to 99%, preferably a region of at least 60% or at least 80%, of the overall length of the rotor blade, in particular proceeding from the blade root; and/or <br> - <b>characterized in that </b> the first and the second rotor blade or rotor blade segment are of substantially identical configuration; and/or <br> - <b>characterized by </b> applying in a synchronized manner a cyclic load to the first and the second rotor blade or rotor blade segment. <br> <br> Method (2000) for testing a rotor blade (108) and/or a rotor blade segment for a wind power installation (100), <b>characterized by </b> : - providing a testing device according to one of the preceding claims 1 to 9 ; <br> - fastening (2001) a first rotor blade (108) or rotor blade segment (108') to the first adapter element (21a); <br> - disposing (2002) the first adapter element (21a) on the support structure; <br> - applying the static and/or cyclic load (2004) to the first rotor blade (108) or rotor blade segment (108') by means of the excitation device (30a,b, 30'a,b). <br> <br> Method according to the preceding claim , - <b>characterized in that </b> the first rotor blade segment comprises a region of 30% to 99%, preferably a region of at least 60% or at least 80%, of the overall length of the rotor blade, in particular proceeding from the blade root; and/or <br> - <b>characterized by </b> disposing a counter element (2003), in particular in the form of a single mass oscillator, preferably adjustable to the inherent frequency of the first rotor blade or rotor blade segment, on the second adapter element. <br> <br> Method according at least one of preceding claims 10 to 13 , said method comprising the following steps: - transporting (1001) a testing device (20, 20', 210) according to at least one of preceding claims 1 to 9 to the testing site, preferably in the disassembled form; and/or <br> - providing a foundation (1) at the testing site; and/or <br> - erecting (1002) the testing device (20, 20', 210) at the testing site. <br> <br> Use of a testing device (20, 20', 210) according to at least one of preceding claims 1 to 9 for testing a rotor blade (108) and/or a rotor blade segment (108') for a wind power installation (100), and/or for simultaneously testing two rotor blades (108) and/or two rotor blade segments (108') for a wind power installation (100). <br> | http://worldwide.espacenet.com/searchResults?ST=singleline&locale=en_EP&submitted=true&DB=worldwide.espacenet.com&query=EP4239307B1
EP4239307C0 | WOBBEN PROPERTIES GMBH [DE] | G01M99/007;G01N3/32;G01N3/04;G01N29/12;G01N29/223;G01N2203/0073;G01N2291/014;G01M5/0066;G01M5/0016;Y02E10/72;F03D17/00;F05B2260/83;G01N3/20;G01N2203/0069 | G01M5/00 | Instruments/Measurement | 2026-02-04 |  | METHOD AND TEST DEVICE FOR SIMULTANEOUSLY TESTING TWO ROTOR BLADES AND/OR TWO ROTOR BLADE SEGMENTS FOR A WIND TURBINE | (US12590873B2) A testing device for simultaneously testing two rotor blades and/or two rotor blade segments for a wind power installation, to a method for simultaneously testing two rotor blades and/or two rotor blade segments for a wind power installation, to a method for testing a rotor blade and/or a rotor blade segment for a wind power installation, and to the use of a testing device for testing a rotor blade and/or a rotor blade segment for a wind power installation and/or for simultaneously testing two rotor blades and/or two rotor blade segments for a wind power installation. The testing device comprises a first adapter element for fastening thereto a first rotor blade or rotor blade segment, a second adapter element for fastening thereto a second rotor blade or rotor blade segment, a support structure to which the first and the second adapter element are fastened so as to be rotatable about a common rotation axis, an excitation device which is configured to apply a static and/or cyclic load to the first and/or the second rotor blade or rotor blade segment, wherein the first and the second adapter element are connected to each other. (national office) |  | http://worldwide.espacenet.com/searchResults?ST=singleline&locale=en_EP&submitted=true&DB=worldwide.espacenet.com&query=EP4239307C0
EP4686389A1 | YAMABIKO CORP [JP] | A01D34/412;A01D34/73;A01D34/76;A01D34/82;A01D34/66;A01G3/0535;B26D1/0006;B26D2001/006;B26D2001/0093;B26D2007/0012 | A01D34/66;A01D34/73;A01D34/76;A01D34/82;A01G3/053 | Mechanical engineering/Other special machines | 2026-02-04 |  | CUTTING BLADE APPARATUS | A cutting blade apparatus includes: cutting blade units including a plurality of cutting blades arranged in a plane; and a base unit configured to support the plurality of cutting blade units overlapping one another, the cutting blade apparatus being configured to perform cutting operation by driving at least one of the cutting blade units. A cutting space formed for each of the cutting blades of one cutting blade unit is opened/closed by a cutting blade of the other cutting blade unit to perform the cutting operation. A timing at which one cutting space is opened/closed is different from a timing at which another cutting space is opened/closed. (national office) | A cutting blade apparatus comprising: cutting blade units including a plurality of cutting blades arranged in a plane; and <br> a base unit configured to support the cutting blade units overlapping one another, <br> the cutting blade apparatus being configured to perform cutting operation by driving at least one of the cutting blade units, wherein: a cutting space formed for each of the cutting blades of one cutting blade unit is opened/closed by a cutting blade of the other cutting blade unit to perform the cutting operation; and <br> a timing at which one cutting space is opened/closed is different from a timing at which another cutting space is opened/closed. <br> <br> <br> The cutting blade apparatus according to claim 1 , wherein: each of the cutting blades has a protruding shape; and <br> the cutting blade forming one cutting space protrudes in a direction different from a direction in which the cutting blade forming another cutting space protrudes. <br> <br> The cutting blade apparatus according to claim 2 , wherein the cutting blades protrude radially from a circumference of a discoid base part of each of the cutting blade units. <br> The cutting blade apparatus according to claim 2 , wherein: each of the cutting blade units includes a plurality of regions, the cutting blades protruding in parallel in each of the regions; and <br> a protruding direction of the cutting blades in one region is different from a protruding direction of the cutting blades in the other region. <br> <br> The cutting blade apparatus according to claim 4 , wherein: each of the cutting blade units includes a base part having sides which are not parallel to each other; and <br> each region of the plurality of regions is provided on each side of the sides. <br> <br> The cutting blade apparatus according to claim 1 , wherein at least one of the cutting blade units translates drawing a circular orbit with respect to the base unit without changing a direction of each of the cutting blades. <br> The cutting blade apparatus according to claim 1 , wherein a pitch between the cutting blades forming one cutting space is different from a pitch between the cutting blades forming another cutting space. <br> The cutting blade apparatus according to claim 1 , wherein at least one of the cutting blade units is fixed to the base unit. <br> The cutting blade apparatus according to claim 1 , wherein the cutting blade units are driven by an eccentric cam pivotably supported by the base unit. <br> The cutting blade apparatus according to claim 9 , wherein: the eccentric cam includes a pair of cam members fixed in parallel to a rotating shaft with a phase difference; and <br> a pair of the cutting blade units is driven by the pair of cam members. <br> <br> | http://worldwide.espacenet.com/searchResults?ST=singleline&locale=en_EP&submitted=true&DB=worldwide.espacenet.com&query=EP4686389A1
EP4278883C0 | GERINGHOFF CARL GMBH CO KG [DE] | A01D34/30;A01D41/14;A01D34/135;A01D34/17;A01D34/04;A01D34/145;A01D34/33;A01D57/26;A01D34/81;A01D34/73 | A01D34/135;A01D34/17 | Mechanical engineering/Other special machines | 2026-02-04 |  | CUTTING ASSEMBLY WITH DOUBLE BLADE SYSTEM AND MOVABLE SLIDING SURFACE | (US2023371425A1) In order to reduce crop losses in the region of the knife bar, a double knife cutting system (11) includes a first part of the knife blades (18a) present on the cutting unit (2) are fastened to a first knife back (20a), this first part of the knife blades (18a) together with the first knife back (20a) forming the upper knife (22), a second part of the knife blades (18b) present on the cutting unit (2) being fastened to a second knife back (20b), this second part of the knife blades (18b) together with the second knife back (20b) forming the lower knife (24), the upper knife (22) and the lower knife (24) being driven in opposite directions, and, of the rocker arms (34), a first rocker arm (34) being drive-connected to the upper knife (22) and a second rocker arm (34) being drive-connected to the lower knife (24). (national office) |  | http://worldwide.espacenet.com/searchResults?ST=singleline&locale=en_EP&submitted=true&DB=worldwide.espacenet.com&query=EP4278883C0
EP4464890C0 | MONUMENTUM GLOBAL GMBH [DE] | F03D7/06;F03D3/009;F03D3/02;F03D3/067 | F03D3/00;F03D3/02;F03D3/06;F03D7/06 | Mechanical engineering/Engines, pumps, turbines | 2026-02-04 |  | VERTICAL AXIS WIND ENERGY GENERATOR WITH INTELLIGENT CONTROL OF BLADE ANGLE OF ATTACK |  |  | http://worldwide.espacenet.com/searchResults?ST=singleline&locale=en_EP&submitted=true&DB=worldwide.espacenet.com&query=EP4464890C0
EP4341553B1 | VESTAS WIND SYS AS [DK] | F03D7/0224;F03D7/024;F05B2260/821;F05B2270/331;Y02E10/72;F03D7/0298;F03D17/014;F03D17/011;F03D80/821;F05B2260/70;F03D7/04;F03D7/042 | F03D7/02 | Mechanical engineering/Engines, pumps, turbines | 2026-02-04 |  | INDIVIDUAL PITCH CONTROL WITH UNAVAILABLE BLADE LOAD SENSOR | (US2024254964A1) The present invention relates to pitch actuation of pitch-adjustable rotor blades of a three-bladed wind turbine in a situation where one blade load sensor is unavailable. Based on blade load signals and an availability signal for each of the blade load signals, combined load signals are constructed based on the available blade load signals. The combined load signals are determined based on application of a high pass filter to the blade load signals and a transform of the blade load signals to an intermediate coordinate frame, wherein, in the transform, the unavailable blade load signal is replaced with an estimated signal. A control action is performed using the combined load signals, and the resulting pitch modification signals are applied to the pitch actuator. (national office) | Rotor control system for actuating pitch of pitch-adjustable rotor blades of a three-bladed wind turbine, the rotor control system comprises a pitch actuating unit for determining pitch modification signals to be applied to a pitch actuator for actuating the pitch of the pitch adjustable rotor blades in the event one of the blade load signals is unavailable; <br> the pitch actuation unit being arranged to: receive blade load signals for each of the pitch adjustable rotor blades and an availability signal for each of the blade load signals; <br> construct combined load signals based on the available blade load signals, with the combined load signals being represented in a reference frame along a first and a second reference direction as a first signal component ( <i>A </i> ) and a second signal component ( <i>B </i> ), respectively; <br> perform a control action (CA) to the first signal component and the second signal component; and <br> apply the pitch modification signals (Δ <i>θ </i> <sub>1 </sub> , Δ <i>θ </i> <sub>2 </sub> , Δ <i>θ </i> <sub>3 </sub> ) to the pitch actuator; <br> wherein the combined load signals are constructed by: apply a high pass filter to the blade load signals; <br> transform the blade load signals using a first coordinate transformation ( <i>T1 </i> ) to an intermediate coordinate frame, where each of the associated components of the load signal in the intermediate coordinate frame are orthogonal to each other, and wherein, in the transform, the unavailable blade load signal (L <sub>3 </sub> ) is replaced with an estimated signal being a negative sum of two available blade load signals (-( <i>L </i> <sub>1 </sub> <i>+ L </i> <sub>2 </sub> )); <br> set a first intermediate component as the first component of the transformed blade load signals resulting from the first coordinate transformation ( <i>T1 </i> ); and <br> set a second intermediate component as the second component of the transformed blade load signals resulting from the first coordinate transformation <i>(T1); </i> <br> rotate the first intermediate component and the second intermediate component to align with the reference frame along the first and the second reference direction; and <br> set the first signal component <i>(A) </i> and the second signal component <i>(B) </i> as the rotated first and second intermediate components, respectively. <br> <br> <br> The rotor control system according to claim 1 , wherein the blade load signal is a blade load signal along a flapwise direction or a blade load signal along an edgewise direction. <br> The rotor control system according to any preceding claims wherein in addition to applying the high pass filter to the blade load signals, a notch filter is applied at a frequency where a load is synchronized for all three blades. <br> The rotor control system according to any preceding claims wherein the high pass filter is set at a cut off below a 1P blade passing frequency <br> The rotor control system according to any preceding claims wherein the high pass filter is set at a cut off below a frequency of changes in the mean wind speed. <br> The rotor control system according to any preceding claims wherein the transform of the blade load signals using the first coordinate transformation ( <i>T1 </i> ) comprises applying a Clarke transformation. <br> The rotor control system according to any preceding claims wherein the rotation of the first intermediate component and the second intermediate component is a rotation with the rotor azimuth angle. <br> The rotor control system according to any preceding claims wherein in a situation were all blade load signals are available, the first signal component and the second signal component are determined based on the available blade load signals, and the control action (CA) performed on the first signal component and the second signal component is the same control action (CA) performed on the first signal component and the second signal component when one of the blade load signals becomes unavailable. <br> The rotor control system according to any preceding claims , in the event a two or three blade load signals are unavailable, the turbine is operated in a safe mode. <br> The rotor control system according to any preceding claims further comprising applying an m-blade coordinate transformation ( <i>T2 </i> ) to the first signal component and the second signal component to obtain the pitch modification signals (Δ <i>θ </i> <sub>1 </sub> , Δ <i>θ </i> <sub>2 </sub> , Δ <i>θ </i> <sub>3 </sub> ). <br> The rotor control system according to any preceding claims further comprising: determine a collective pitch reference for the pitch-adjustable rotor blades, the collective pitch reference being determined based on a rotor speed, <br> apply a resulting pitch modification signal to the pitch-adjustable rotor blades, the resulting pitch modification signal being applied to the pitch-adjustable rotor blades individually, and for each individual blade being based on a signal of the collective pitch reference and the pitch modification signals. <br> <br> A wind turbine comprising the rotor control system according to any of the claims 1 to 11 . <br> A method of actuating pitch of pitch adjustable rotor blades of a three-bladed wind turbine, the wind turbine comprises a pitch actuator for actuating the pitch of the pitch adjustable rotor blades, the method comprises: receive blade load signals for each of the pitch adjustable rotor blades and an availability signal for each of the blade load signals; <br> construct combined load signals based on the available blade load signals, with the combined load signals being represented in a reference frame along a first and a second reference direction as a first signal component ( <i>A </i> ) and a second signal component ( <i>B </i> ), respectively; <br> perform a control action (CA) to the first signal component and the second signal component; and <br> apply the pitch modification signals (Δ <i>θ </i> <sub>1 </sub> , Δ <i>θ </i> <sub>2 </sub> , Δ <i>θ </i> <sub>3 </sub> ) to the pitch actuator; <br> wherein the combined load signals are constructed by: apply a high pass filter to the blade load signals; <br> transform the blade load signals using a first coordinate transformation ( <i>T1 </i> ) to an intermediate coordinate frame, where each of the associated components of the load signal in the intermediate coordinate frame are orthogonal to each other, and wherein, in the transform, the unavailable blade load signal (L <sub>3 </sub> ) is replaced with an estimated signal being a negative sum of two available blade load signals (-( <i>L </i> <sub>1 </sub> <i>+ L </i> <sub>2 </sub> )); <br> set a first intermediate component as the first component of the transformed blade load signals resulting from the first coordinate transformation ( <i>T1 </i> ); and <br> set a second intermediate component as the second component of the transformed blade load signals resulting from the first coordinate transformation ( <i>T1 </i> ); <br> rotate the first intermediate component and the second intermediate component to align with the reference frame along the first and the second reference direction; and <br> set the first signal component <i>(A) </i> and the second signal component <i>(B) </i> as the rotated first and second intermediate components, respectively. <br> <br> <br> A computer program product comprising software code adapted to control a wind turbine when executed on a data processing system, the computer program product being adapted to perform the method of claim 13 . <br> | http://worldwide.espacenet.com/searchResults?ST=singleline&locale=en_EP&submitted=true&DB=worldwide.espacenet.com&query=EP4341553B1
EP4341553C0 | VESTAS WIND SYS AS [DK] | F03D7/0224;F03D7/024;F05B2260/821;F05B2270/331;Y02E10/72;F03D7/0298;F03D17/014;F03D17/011;F03D80/821;F05B2260/70;F03D7/04;F03D7/042 | F03D7/02 | Mechanical engineering/Engines, pumps, turbines | 2026-02-04 |  | INDIVIDUAL PITCH CONTROL WITH UNAVAILABLE BLADE LOAD SENSOR | (US2024254964A1) The present invention relates to pitch actuation of pitch-adjustable rotor blades of a three-bladed wind turbine in a situation where one blade load sensor is unavailable. Based on blade load signals and an availability signal for each of the blade load signals, combined load signals are constructed based on the available blade load signals. The combined load signals are determined based on application of a high pass filter to the blade load signals and a transform of the blade load signals to an intermediate coordinate frame, wherein, in the transform, the unavailable blade load signal is replaced with an estimated signal. A control action is performed using the combined load signals, and the resulting pitch modification signals are applied to the pitch actuator. (national office) |  | http://worldwide.espacenet.com/searchResults?ST=singleline&locale=en_EP&submitted=true&DB=worldwide.espacenet.com&query=EP4341553C0
USD1110820S | AOB PRODUCTS COMPANY [US] |  |  |  | 2026-02-03 |  | Knife blade |  |  | http://worldwide.espacenet.com/searchResults?ST=singleline&locale=en_EP&submitted=true&DB=worldwide.espacenet.com&query=USD1110820S
USD1110833S | HANTOVER INC [US] |  |  |  | 2026-02-03 |  | Handheld blade steel |  |  | http://worldwide.espacenet.com/searchResults?ST=singleline&locale=en_EP&submitted=true&DB=worldwide.espacenet.com&query=USD1110833S
USD1111124S | PLASTIC RES AND DEVELOPMENT CORPORATION [US] | A01K85/024;A01K85/012;A01K85/16 |  |  | 2026-02-03 |  | Fishing lure with slot and blade |  |  | http://worldwide.espacenet.com/searchResults?ST=singleline&locale=en_EP&submitted=true&DB=worldwide.espacenet.com&query=USD1111124S
US12540628B1 | PRATT & WHITNEY CANADA [CA] | F05D2240/304;F05D2220/323;F04D29/30;F04D29/4206;F04D29/284;F04D17/10 | F04D29/30;F04D17/10;F04D29/28;F04D29/42 | Mechanical engineering/Engines, pumps, turbines | 2026-02-03 |  | Impeller blade turning distribution | An impeller of an aircraft gas turbine engine is provided. The impeller includes a hub, blades and a shroud surrounding the hub and the blades to form a flow path from an inducer portion at an upstream side of the impeller to an exducer portion at an impeller exit. At least one of the blades includes a leading edge and a trailing edge with an exit angle at the impeller exit. The at least one of the blades exhibits an overturning peak and a blade turning angle. The blade turning angle minimizes blade loading and is adjusted rapidly from the overturning peak to the exit angle at the trailing edge. (national office) | 1. An impeller of an aircraft gas turbine engine, the impeller comprising: a hub; blades; and a shroud surrounding the hub and the blades to form a flow path from an inducer portion at an upstream side of the impeller to an exducer portion at an impeller exit, at least one of the blades comprising: a leading edge; and a trailing edge with an exit angle at the impeller exit, and the at least one of the blades exhibiting an overturning peak and a blade turning angle, wherein the blade turning angle beta minimizes blade loading and is adjusted from the overturning peak to the exit angle at the trailing edge according to one of the following equations:Beta=1E-07x5&amp;#x2212;3E-05x4+0.0017x3&amp;#x2212;0.0252x2+0.3766x&amp;#x2212;61.41, orBeta=2E-09x6&amp;#x2212;5E-07x5+4E-05x4&amp;#x2212;0.0018x3+0.0523x2&amp;#x2212;0.2439x&amp;#x2212;60.66.;2. The impeller according to claim 1, wherein the at least one of the blades is at least one of a main blade and a splitter blade interposed between neighboring main blades.;3. The impeller according to claim 1, wherein an adjustment of the blade turning angle is made over half an overturning length.;4. The impeller according to claim 1, wherein an adjustment of the blade turning angle is made over half an overturning length within a range of 25%&amp;#x3c;C/L&amp;#x3c;50%.;5. The impeller according to claim 1, wherein the blade turning angle is decreased from the overturning peak at around 60-65% M to the trailing edge with a significant Beta angle decrease from the overturning point to about 90% M and a flattening of the Beta angle from about 90% M to the trailing edge, wherein M is a meridional length of the at least one of the blades.;6. The impeller according to claim 1, wherein the blade turning angle falls below the exit angle.;7. The impeller according to claim 1, wherein the blade turning angle falls below the exit angle by about five degrees.;8. The impeller according to claim 1, wherein the blade turning angle is decreased from the overturning peak at around 60-65% M to the trailing edge with a significant Beta angle decrease from the overturning point to about 90% M, where the Beta angle is less than the exit Beta angle by about 5 degrees, and an increase of the Beta angle from about 90% M to the trailing edge, wherein M is a meridional length of the at least one of the blades.;9. An impeller of an aircraft gas turbine engine, the impeller comprising: a hub; blades; and a shroud surrounding the hub and the blades to form a flow path from an inducer portion at an upstream side of the impeller to an exducer portion at an impeller exit, each blade comprising: a leading edge; and a trailing edge with an exit angle at the impeller exit, and each blade exhibiting an overturning peak and a blade turning angle beta, wherein, for each blade, the blade turning angle minimizes blade loading and is adjusted from the overturning peak to the exit angle at the trailing edge according to one of the following equations:Beta=1E-07x5&amp;#x2212;3E-05x4+0.0017x3&amp;#x2212;0.0252x2+0.3766x&amp;#x2212;61.41, orBeta=2E-09x6&amp;#x2212;5E-07x5+4E-05x4&amp;#x2212;0.0018x3+0.0523x2&amp;#x2212;0.2439x&amp;#x2212;60.66.;10. The impeller according to claim 9, wherein an adjustment of the blade turning angle is made over half an overturning length within a range of 25%&amp;#x3c;C/L&amp;#x3c;50%.;11. The impeller according to claim 9, wherein the blade turning angle is decreased from the overturning peak at around 60-65% M to the trailing edge with a significant Beta angle decrease from the overturning point to about 90% M and a flattening of the Beta angle from about 90% M to the trailing edge, wherein M is a meridional length of each of the blades.;12. The impeller according to claim 9, wherein the blade turning angle falls below the exit angle.;13. The impeller according to claim 9, wherein the blade turning angle falls below the exit angle by about five degrees.;14. The impeller according to claim 9, wherein the blade turning angle is decreased from the overturning peak at around 60-65% M to the trailing edge with a significant Beta angle decrease from the overturning point to about 90% M, where the Beta angle is less than the exit Beta angle by about 5 degrees, and an increase of the Beta angle from about 90% M to the trailing edge, wherein M is a meridional length of each of the blades.;15. An impeller of an aircraft gas turbine engine, the impeller comprising: a hub; blades; and a shroud surrounding the hub and the blades to form a flow path from an inducer portion at an upstream side of the impeller to an exducer portion at an impeller exit, the blades comprise main blades and splitter blades interposed between neighboring main blades, each of the main blades and each of the splitter blades comprising: a leading edge; and a trailing edge with an exit angle at the impeller exit, and each of the main blades and each of the splitter blades exhibiting an overturning peak and a blade turning angle beta, wherein, for each of the main blades and for each of the splitter blades, the blade turning angle minimizes blade loading and is adjusted rapidly from the overturning peak to the exit angle at the trailing edge according to one of the following equations:Beta=1E-07x5&amp;#x2212;3E-05x4+0.0017x3&amp;#x2212;0.0252x2+0.3766x&amp;#x2212;61.41, orBeta=2E-09x6&amp;#x2212;5E-07x5+4E-05x4&amp;#x2212;0.0018x3+0.0523x2&amp;#x2212;0.2439x&amp;#x2212;60.66.;16. The impeller according to claim 15, wherein an adjustment of the blade turning angle is made over half an overturning length within a range of 25%&amp;#x3c;C/L&amp;#x3c;50%.;17. The impeller according to claim 15, wherein the blade turning angle is decreased from the overturning peak at around 60-65% M to the trailing edge with a significant Beta angle decrease from the overturning point to about 90% M and a flattening of the Beta angle from about 90% M to the trailing edge, wherein M is a meridional length of each of the main blades and each of the splitter blades.;18. The impeller according to claim 15, wherein the blade turning angle falls below the exit angle.;19. The impeller according to claim 15, wherein the blade turning angle falls below the exit angle by about five degrees.;20. The impeller according to claim 15, wherein the blade turning angle is decreased from the overturning peak at around 60-65% M to the trailing edge with a significant Beta angle decrease from the overturning point to about 90% M, where the Beta angle is less than the exit Beta angle by about 5 degrees, and an increase of the Beta angle from about 90% M to the trailing edge, wherein M is a meridional length of each of the main blades and each of the splitter blades. | http://worldwide.espacenet.com/searchResults?ST=singleline&locale=en_EP&submitted=true&DB=worldwide.espacenet.com&query=US12540628B1
US12542272B2 | SAMSUNG SDI CO LTD [KR] | H01M4/133;H01M4/134;H01M4/1393;H01M4/1395;H01M4/364;H01M4/366;H01M4/386;H01M4/587;H01M4/625;H01M2004/027;Y02E60/10;H01M4/5825;H01M10/052;H01M10/0525;H01M2004/021 | H01M4/36;H01M4/02;H01M4/38;H01M4/58;H01M4/587;H01M10/0525 | Electrical engineering/Electrical machinery, apparatus, energy | 2026-02-03 |  | Negative active material and rechargeable lithium battery including same | A negative active material for a rechargeable lithium battery and a rechargeable lithium battery, the negative active material includes a porous silicon-carbon composite that includes silicon, carbon, and magnesium silicate (MgSiO3), wherein the negative active material has a diffraction peak intensity ratio IMgSiO3(610)/ISi(111) of 0.001<IMgSiO3(610)/ISi(111)<0.01, which is a ratio of a diffraction peak intensity IMgSiO3(610) by MgSiO3 at 2θ=30° to 32° to a diffraction peak intensity ISi(111) by Si(111) detected at 2θ=27.5° to 29.5° in a X-ray diffraction analysis. (national office) | 1. A negative active material for a rechargeable lithium battery, the active material comprising a porous silicon-carbon composite that includes silicon, carbon, and magnesium silicate (MgSiO3),wherein the negative active material has a diffraction peak intensity ratio IMgSiO3(610)/ISi(111)of 0.001&amp;#x3c;IMgSiO3(610)/ISi(111)&amp;#x3c;0.01, which is a ratio of a diffraction peak intensity IMgSiO3(610)by MgSiO3at 2&amp;#x3b8;=30&amp;#xb0; to 32&amp;#xb0; to a diffraction peak intensity ISi (111)by Si(111) detected at 2&amp;#x3b8;=27.5&amp;#xb0; to 29.5&amp;#xb0; in a X-ray diffraction analysis.;2. The negative active material for a rechargeable lithium battery as claimed in claim 1, wherein the magnesium silicate is included in the negative active material in an amount of 0.01 wt % to 1.0 wt %, based on a total weight of the negative active material.;3. The negative active material for a rechargeable lithium battery as claimed in claim 1, wherein the magnesium silicate is included in the negative active material in an amount of 0.01 wt % to 0.6 wt %, based on a total weight of the negative active material.;4. The negative active material for a rechargeable lithium battery as claimed in claim 1, wherein the carbon includes amorphous carbon.;5. The negative active material for a rechargeable lithium battery as claimed in claim 4, wherein the amorphous carbon includes soft carbon, hard carbon, or a combination thereof.;6. The negative active material for a rechargeable lithium battery as claimed in claim 1, wherein the carbon is included in the negative active material in an amount of 5 wt % to 45 wt %, based on a total weight of the negative active material.;7. The negative active material for a rechargeable lithium battery as claimed in claim 1, wherein:the porous silicon-carbon composite includes pores, andthe carbon covers an exterior wall of the pores, the silicon, and the magnesium silicate.;8. The negative active material for a rechargeable lithium battery as claimed in claim 7, wherein the pores have an average size of 50 nm or more.;9. The negative active material for a rechargeable lithium battery as claimed in claim 8, wherein the pores have an average size of 50 nm to 500 nm.;10. The negative active material for a rechargeable lithium battery as claimed in claim 1, wherein the negative active material is prepared by:primary heat-treating magnesium silicide to prepare a heated product,etching the heated product to prepare a porous silicon,mixing the porous silicon with an amorphous carbon precursor to prepare a mixture, andsecondary heat-treating the mixture.;11. The negative active material for a rechargeable lithium battery as claimed in claim 10, wherein the primary heat treatment is performed under an air atmosphere.;12. The negative active material for a rechargeable lithium battery as claimed in claim 10, wherein the primary heat treatment is performed at 600&amp;#xb0; C. to 700&amp;#xb0; C. for 5 hours to 30 hours.;13. The negative active material for a rechargeable lithium battery as claimed in claim 10, wherein the etching is performed using an acid.;14. The negative active material for a rechargeable lithium battery as claimed in claim 13, wherein the acid is hydrochloric acid.;15. The negative active material for a rechargeable lithium battery as claimed in claim 10, wherein a mixing ratio of the porous silicon and the amorphous carbon precursor is 95:5 to 55:45 by weight.;16. The negative active material for a rechargeable lithium battery as claimed in claim 10, wherein the secondary heat treatment is performed at 800&amp;#xb0; C. to 1,200&amp;#xb0; C.;17. A rechargeable lithium battery, comprising:a negative electrode including the negative active material as claimed in claim 1;a positive electrode including a positive active material; anda non-aqueous electrolyte.;18. The rechargeable lithium battery as claimed in claim 17, wherein the negative electrode includes:the negative active material as a first negative active material, andcrystalline carbon as a second negative active material.;19. The rechargeable lithium battery as claimed in claim 18, wherein a mixing ratio of the first negative active material and the second negative active material is 1:99 to 40:60 by weight. | http://worldwide.espacenet.com/searchResults?ST=singleline&locale=en_EP&submitted=true&DB=worldwide.espacenet.com&query=US12542272B2
US12539110B2 | THOMPSON SURGICAL INSTR INC [US] | A61B17/0206;A61B2017/00477;A61B2017/00407 | A61B17/02;A61B17/00 | Instruments/Medical technology | 2026-02-03 |  | Retractor system and side load connector for surgical retractor blade | A side-load connector comprises a housing, a port into which an attachment post of a retractor blade is loaded, a sidewall opening, a retaining fork between a housing upper surface and a housing lower surface, and a slider. The port passes through the housing upper surface and the housing lower surface. The sidewall opening passes through a housing sidewall and permits lateral passage of the attachment post through the housing sidewall to the port. The retaining fork includes a front tine and a back tine. The slider is coupled to the retaining fork and configured to slide the retaining fork between a closed position in which the front tine and the back tine engage the loaded attachment post and an opened position in which the front tine does not engage the loaded attachment post. (national office) | 1. A side-load connector, comprising:a housing comprising a housing upper surface, a housing lower surface, and a housing sidewall;a port that passes through the housing upper surface and the housing lower surface, wherein the port comprises a port inner wall configured to closely mate with a longitudinal sidewall of an attachment post of a retractor blade when loaded into the port;a sidewall opening that passes through the housing sidewall and permits loading the attachment post of the retractor blade into the port via lateral passage of the longitudinal sidewall through the housing sidewall;a retaining fork in the housing and comprising a fork base, a front tine, and a back tine, wherein the front tine comprises a backside surface that extends longitudinally between the fork base and a distal end of the front tine, and wherein the back tine comprises a frontside surface that extends longitudinally between the fork base and a distal end of the back tine; andone or more springs that apply a biasing force on the retaining fork which biases the retaining fork toward a closed position in which:the backside surface of the front tine extends from the housing, obstructs the sidewall opening, and engages the longitudinal sidewall of the loaded attachment post; andthe frontside surface of the back tine extends from the housing, protrudes from the port inner wall, and engages the longitudinal sidewall of the loaded attachment post.;2. The side-load connector of claim 1, wherein, when in the closed position, the backside surface of the front tine and the frontside surface of the back tine engage a groove in the longitudinal sidewall of the loaded attachment post and prevent longitudinally sliding the loaded attachment post along the port in a direction away from the housing lower surface.;3. The side-load connector of claim 2, comprising a slider coupled to the retaining fork and configured to slide the retaining fork from the closed position to an opened position in which the front tine does not engage the groove of the loaded attachment post.;4. The side-load connector of claim 3, wherein the slider is configured to linearly slide the retaining fork in a direction away from the port so as to retract, at least partially, the front tine and the back tine from the port and into the housing and permit unloading of the attachment post by longitudinally sliding the loaded attachment post along the port in a direction away from the housing lower surface.;5. The side-load connector of claim 3, wherein the retaining fork, when in the opened position, permits unloading of the attachment post by laterally extracting the loaded attachment post through the sidewall opening.;6. The side-load connector of claim 1, wherein the front tine and the back tine extend from the fork base such that the backside surface of the front tine and the frontside surface of the back tine engage opposite sides of the loaded attachment post that lie on opposite ends of a diameter of the loaded attachment post.;7. The side-load connector of claim 1, consisting of a single tooth along the housing lower surface that engages the retractor blade when loaded and permits laterally extracting the attachment post through the sidewall opening while the single tooth is engaged with the retractor blade.;8. The side-load connector of claim 1, wherein:the front tine comprises a tapered frontside surface facing the sidewall opening; andthe tapered frontside surface is tapered such that pressing the attachment post against the tapered frontside surface overcomes the biasing force on the retaining fork and retracts the front tine into the housing.;9. The side-load connector of claim 1, comprising:a slider comprising a slider handle and a slider post; andwherein the slider post passes through a slot on the housing upper surface and couples the slider handle to the retaining fork; andwherein the slot limits the slider and the retaining fork to linear movement between an opened position and the closed position.;10. The side-load connector of claim 9, wherein the slider slides the retaining fork toward the closed position when slid toward a first end of the slot and slides the retaining fork toward the opened position when slid toward a second end of the slot.;11. The side-load connector of claim 10, wherein the slider partially retracts the front tine and the back tine into the housing when slid toward the opened position.;12. The side-load connector of claim 11, wherein the front tine permits passage of the loaded attachment post through the sidewall opening when slid to the opened position.;13. A retractor system, comprising:a retractor arm;a side-load connector coupled to the retractor arm; anda retractor blade comprising an attachment post, wherein the attachment post comprises a longitudinal sidewall;wherein the side-load connector comprises:a housing comprising a housing upper surface, a housing lower surface, and a housing sidewall;a port into which the attachment post is loaded, wherein the port passes through the housing upper surface and the housing lower surface, and wherein the port comprises a port inner wall that engages the longitudinal sidewall of the attachment post;a sidewall opening that passes through the housing sidewall and permits lateral passage of the longitudinal sidewall of the attachment post through the housing sidewall to the port;a retaining fork between the housing upper surface and the housing lower surface, wherein the retaining fork comprises a front tine comprising a backside longitudinal surface, and a back tine comprising a frontside longitudinal surface, wherein the backside longitudinal surface is parallel to the frontside longitudinal surface; anda slider coupled to the retaining fork and configured to slide the retaining fork such that the front tine and the back tine slide linearly from a closed position in which the longitudinal backside surface of the front tine and the longitudinal frontside surface of the back tine engage the attachment post when loaded and to an opened position in which the front tine and the back tine are at least partially retracted into the housing and permit extraction of the attachment post from the port when loaded.;14. The retractor system of claim 13, wherein the side-load connector comprises one or more springs that apply a biasing force on the retaining fork which biases the retaining fork toward the closed position.;15. The retractor system of claim 14, wherein:the front tine comprises a tapered frontside surface facing the sidewall opening; andthe tapered frontside surface is tapered such that pressing the longitudinal sidewall of the attachment post against the tapered frontside surface overcomes the biasing force on the retaining fork and retracts the front tine into the housing.;16. The retractor system of claim 13, wherein, when the retaining fork is in the closed position:the longitudinal backside surface of the front tine extends into the port, obstructs the sidewall opening, and engages a first side of the attachment post when loaded; andthe longitudinal frontside surface of the back tine protrudes from the port inner wall and engages a second side of the attachment post when loaded.;17. The retractor system of claim 16, wherein the first side and the second side lie on opposite ends of a diameter of the loaded attachment post.;18. The retractor system of claim 13, wherein, when the retaining fork is in the closed position, the longitudinal backside surface of the front tine and the longitudinal frontside surface of the back tine engage a groove of the attachment post when loaded and prevent longitudinally sliding the attachment post along the port in a direction away from the housing lower surface.;19. The retractor system of claim 13, consisting of:a single tooth along the housing lower surface opposite the sidewall opening; andwherein the single tooth engages teeth of the retractor blade when the attachment post is loaded in the port and permits laterally extracting the attachment post from the sidewall opening while the single tooth is engaged with the teeth of the retractor blade.;20. The retractor system of claim 13, wherein:the slider comprises a slider handle and a slider post; andthe slider post passes through a linear slot on the housing upper surface and couples the slider handle to the retaining fork;the slider, when slid toward a first end of the linear slot, slides the retaining fork linearly toward the closed position; andthe slider, when slid toward a second end of the linear slot, slides the retaining fork linearly toward the opened position. | http://worldwide.espacenet.com/searchResults?ST=singleline&locale=en_EP&submitted=true&DB=worldwide.espacenet.com&query=US12539110B2
US12539234B2 | INDIAN INSTITUTE TECH DELHI [IN];ALL INDIA INST OF MEDICAL SCIENCES [IN] | A61F9/0017 | A61F9/00 | Instruments/Medical technology | 2026-02-03 |  | Ocular drug delivery devices | An ocular drug delivery device is disclosed. The ocular drug delivery device includes a top portion having an opening adapted to receive an injection needle to deliver drug into an eye. Further, the ocular drug delivery device includes a bottom portion extending from the top portion. The bottom portion includes a cavity to accommodate a valve. The valve is adapted to be pushed by the injection needle. Further, the ocular drug delivery device includes a securing portion attached to the top portion. The securing portion is adapted to secure the ocular drug delivery to the eye. (national office) | 1. An ocular drug delivery device, comprising:a top portion having an opening adapted to receive an injection needle to deliver drug into an eye;a bottom portion extending from the top portion, the bottom portion having an opening adapted to receive the injection needle, wherein the bottom portion comprises a plurality of holes;a cavity extending from the opening of the top portion to the opening of the bottom portion, wherein the cavity accommodates a valve adapted to be pushed by the injection needle, wherein each of the plurality of holes is positioned on a same side of the valve in the bottom portion, wherein the plurality of holes is positioned such that opening the valve thrusts residual fluid from the cavity through the plurality of holes into the eye, wherein the valve covers the plurality of holes when in an open position; anda securing portion attached to the top portion, wherein the securing portion is adapted to secure the device to the eye, wherein the securing portion comprises a pair of flaps extending outwardly from the top portion, and wherein the pair of flaps are positioned opposite to each other on the top portion,wherein the cavity is configured to receive the injection needle at an angle.;2. The device of claim 1, wherein the cavity has a cylindrical shape.;3. The device of claim 1, wherein the top portion is adapted to be positioned on a surface under the conjunctiva of the eye.;4. The device of claim 1, wherein each of the pair of flaps is adapted to be sutured to sclera of the eye to secure the device to the eye.;5. The device of claim 1, wherein the opening of the bottom portion is a beveled opening, wherein the beveled opening is in communication with the cavity and is adapted to receive the injection needle through the cavity to release the drug inside the eye.;6. The device of claim 1, wherein the valve includes a one-way valve adapted to restrict efflux of intraocular content from an inner portion of the eye. | http://worldwide.espacenet.com/searchResults?ST=singleline&locale=en_EP&submitted=true&DB=worldwide.espacenet.com&query=US12539234B2
US12539406B2 | UNIV CITY HONG KONG [CN] | A61M37/0015;A61M2037/0061;A61M2037/0046;A61M2037/0007;A61M2037/0023;A61M2205/04;A61M2205/3523;A61M2205/054 | A61M37/00 | Instruments/Medical technology | 2026-02-03 |  | Electrostimulation based drug delivery system and method for using thereof | The present invention provides an implantable electrostimulation-based drug delivery system incorporating microneedle-based drug delivery module connecting with a wirelessly-controlled electrostimulation module such that under a small input power generated by magnetic coupling between a transmission antenna and a harvester of the wirelessly-controlled electrostimulation module, one or more substances stored in the microneedles can be released to tissues of a target site while no subsequent removal of the system from the target site is required as the system is entirely biodegradable and bioresorbable in vivo after a sufficient period of time. (national office) | 1. An implantable microneedle-based electrostimulation system for drug delivery to a recipient, comprising:a microneedle-based drug delivery module; anda wirelessly-controlled electrostimulation module,the microneedle-based drug delivery module comprising a plurality of microneedles being electrically conductive, each of the microneedles having a drug storage compartment for storing one or more substances to be delivered and a microprotrusion for being in contact with a site of delivery in the recipient;the wirelessly-controlled electrostimulation module comprising a multi-layered structure, the multi-layered structure comprising at least a top layer, an antenna, and a bottom layer, and the antenna being configured to connect with the drug storage compartment of the microneedles through at least two electrodes being at least partially exposed out of the microneedles.;2. The system of claim 1, wherein the top and bottom layers of the wirelessly-controlled electrostimulation module are made of the same biocompatible and biodegradable polymer.;3. The system of claim 1, wherein the antenna comprises at least two metal coils for generating electric potentials under an activation by a wireless communication protocol, and at least one dielectric layer being sandwiched between two of the metal coils.;4. The system of claim 3, wherein the at least one dielectric layer, the top and bottom layers of the wirelessly-controlled electrostimulation module are all made of poly (lactic-co-glycolic acid).;5. The system of claim 3, wherein the antenna further comprises a modulator disposed adjacent to or on one side of the at least one dielectric layer.;6. The system of claim 5, wherein the modulator is a silicon-doped diode.;7. The system of claim 3, wherein the two metal coils of the antenna are made of a biodegradable and highly electrically conductive material.;8. The system of claim 7, wherein the two metal coils of the antenna are both made of magnesium and one of the two metal coils more proximal to the top layer of the wirelessly-controlled electrostimulation module is a receiving coil of radio frequency transmitted via near-field communication from a corresponding transmission antenna.;9. The system of claim 7, wherein the microneedle-based drug delivery module has at least two electrodes exposed out of the microneedles to connect to the other metal coil of the antenna which is more proximal to the bottom layer of the wirelessly-controlled electrostimulation module.;10. The system of claim 9, wherein the connections between the other metal coil and the two electrodes of the microneedle-based drug delivery module are magnesium foil lines extended from the other metal coil.;11. The system of claim 10, wherein the magnesium foil lines extended from the other metal coil are hot pressed on the two electrodes of the microneedles.;12. The system of claim 10, wherein the magnesium foil lines are coated with tungsten to delay biodegradation thereof in vivo.;13. The system of claim 1, wherein the microneedle-based drug delivery module has a substrate supporting the microprotrusions and is made of a bioresorbable and biodegradable material having a sufficient stiffness to withstand force applied thereto during insertion to tissues of the site while the microprotrusions are able to penetrate through a surface of the target site with a sufficient depth to effectively deliver the intended substance to the target site.;14. The system of claim 1, wherein the substrate and microprotrusions of the microneedle-based drug delivery module are made of poly (lactic-co-glycolic acid) with a molecular weight of about 60,000 Da and a molar ratio of lactide:glycolide at 65:35.;15. The system of claim 1, wherein the substrate of the microneedle-based drug delivery module has a uniform thickness of about 120 &amp;#x3bc;m, or a thickness which allows certain bendability and secures the microneedle-based drug delivery module to tissues of the site of delivery with various curvatures.;16. The system of claim 1, wherein at least the microprotrusions of the microneedle-based drug delivery module are coated with two different conductive metals which delay biodegradation thereof when it is in contact with the tissues of the site of delivery.;17. The system of claim 16, wherein the two different conductive metals coated on the at least microprotrusions of the microneedle-based drug delivery module are magnesium and tungsten.;18. The system of claim 17, wherein the magnesium and tungsten coatings have a thickness ratio of 10:1.;19. A method of using the implantable microneedle-based electrostimulation system according to claim 1 for delivering one or more potential drug candidates to a target site of recipient in the absence of removing the system from the recipient by surgical operation, the method comprising:implanting an assembly of the wirelessly-controlled electrostimulation module and microneedle-based drug delivery module connected by at least two tungsten-coated magnesium foil lines onto a tissue surface of the target site at where the microprotrusions of the microneedle-based drug delivery module are at least partially inserted into the tissues of the target site while the substrate of the microneedle-based drug delivery module is in contact with the remaining tissue surface which is a contact surface between the tissues and the substrate of the microneedle-based drug delivery module excluding holes or slots formed during the insertion of the microprotrusions of the microneedle-based drug delivery module;closing a wound on the skin of the recipient incised during the implantation of the implantable microneedle-based electrostimulation system;inducing generation of an output voltage from the antenna of the wirelessly-controlled electrostimulation module to exert electrostimulation by applying a radio frequency power to a transmission coil disposed above a skin of the recipient or in close proximity to where the implantable microneedle-based electrostimulation system is implanted; andcontinuously applying the radio frequency power to the transmission coil above the skin of the recipient or in close proximity to where the implantable microneedle-based electrostimulation system is implanted until either or both of the conductive components in the wirelessly-controlled electrostimulation module and the microneedle-based drug delivery module are fully degraded or absorbed by the recipient,the radio frequency power to the wirelessly-controlled electrostimulation module being applied by magnetic coupling between the transmission coil and the antenna of the wirelessly-controlled electrostimulation module, and being generated by an alternating current, such that a magnetic field is generated by the transmission coil and coupled with the metal coils of the antenna of the wirelessly-controlled electrostimulation module via near-field communication.;20. The method of claim 19, wherein the transmission coil is composed of four-turn wires in a 6 cm-diameter loop, and the metal coils are made of magnesium and patterned to have 21 loops each, and the transmission coil is disposed at a distance of up to 4 cm from the antenna. | http://worldwide.espacenet.com/searchResults?ST=singleline&locale=en_EP&submitted=true&DB=worldwide.espacenet.com&query=US12539406B2
US12539629B2 | WEZTECK LLC [US] | B26B19/20;B26B19/04;B26B19/38;B26B19/06;B26B19/3846;B26B19/205 | B26B19/20;B26B19/04;B26B19/38 | Mechanical engineering/Machine tools | 2026-02-03 |  | Adjustable hair clipper blade assembly | An adjustable hair clipper blade assembly is provided for attachment to hair clippers. The adjustable hair clipper blade assembly includes a stationary blade assembly and a guard attachment. The stationary blade assembly includes a stationary blade having a lever mounted on the front of the stationary blade for interfacing with the rear side of a guard attachment that is moveably secured against the stationary blade. The lever moves the guard attachment in a first direction when the lever is moved in a first direction and moves the guard attachment in a second direction with the lever is moved in a second direction. (national office) | 1. An adjustable clipper blade assembly for use with hair clippers, the adjustable clipper blade assembly comprising:a stationary blade assembly comprising:a stationary blade having front and rear faces, a toothed edge, a bottom edge and opposing side edges; anda lever arm pivotally attached to the front face of the stationary blade, the lever arm having a pin extending from the lever arm perpendicular to the front face of the stationary blade, anda guard attachment having two opposing side channels that moveably engage with the opposing side edges of the stationary blade, the guard attachment having a base portion with teeth extending from the base portion, the base portion further including a track for engaging the pin on the lever arm, whereby the movement of the lever arm moves the pin in the track of the guard attachment causing the guard attachment to move relative to the stationary blade assembly in increments.;2. The adjustable clipper blade assembly of claim 1, where the lever arm is a double acting spring lever pivotally attached to the front face of the stationary blade.;3. The adjustable clipper blade assembly of claim 2, where the track of the guard attachment includes both left and right side tracks with at least four pegs for allowing the guard attachment to incrementally move upward relative to the stationary blade when the double acting spring lever is moved in a first direction and to incrementally move downward relative to the stationary blade when the double acting spring lever is moved in a second direction.;4. An adjustable clipper blade assembly for use with hair clippers, the adjustable clipper blade assembly comprising:a stationary blade including a toothed edge, a bottom edge and two opposing side edges, the stationary blade having a lever attached to the stationary blade; anda guard attachment having two opposing side channels for moveably securing the guard attachment to a stationary blade, whereby the lever of the stationary blade interfaces with the guard attachment to move the guard attachment relative to the stationary blade to move the guard attachment in a first direction when the lever is moved in a first direction and to move the guard attachment in a second direction when the lever is moved in a second direction.;5. The adjustable clipper blade assembly of claim 4, where the stationary blade includes a front face and a rear face and the lever is a double acting spring lever pivotally attached to the front face of the stationary blade.;6. The adjustable clipper blade assembly of claim 4, where the two opposing side channels of the guard attachment moveably engage the opposing side edges of the stationary blade.;7. The adjustable clipper blade assembly of claim 4, where the lever includes an arm having a pin and where the guard attachment has a base portion with teeth extending from the base portion, the base portion further including a track for engaging the pin on the lever where the movement of the lever moves the pin in the track of the guard attachment causing the guard attachment to move relative to the stationary blade assembly in predetermined increments.;8. The adjustable clipper blade assembly of claim 7, where the track of the guard attachment includes both left and right side tracks with at least two pegs for allowing the guard attachment to incrementally move upward relative to the stationary blade when the double acting spring lever is moved in a first direction and to incrementally move downward relative to the stationary blade when the double acting spring lever is moved in a second direction.;9. The adjustable clipper blade assembly of claim 8 where the track includes at least three pegs.;10. The adjustable clipper blade assembly of claim 9, where the track includes at least four pegs.;11. Hair clippers for cutting hair, the hair clippers comprising:a housing;a set of cutting blades attached to the housing, the set of cutting blades including both a stationary blade having teeth and a moveable blade having teeth, where the movable blade is positioned between the stationary blade and the housing with the teeth of the movable blade in alignment with the teeth of the stationary blade;the stationary blade further including a lever attached to the stationary blade for interfacing with a guard attachment that is moveably secured against the stationary blade where the lever moves the guard attachment in a first direction when the lever is moved in a first direction and moves the guard attachment in a second direction when the lever is moved in a second direction.;12. The hair clippers of claim 11 where the stationary blade has a front and rear face and where the lever is a double acting spring lever pivotally attached to the front face of the stationary blade.;13. The hair clippers of claim 11, where the guard attachment includes two opposing side channels that moveably engage with opposing side edges of the stationary blade.;14. The hair clippers of claim 11, where the lever includes an arm having a pin and where the guard attachment has a base portion with teeth extending from the base portion, the base portion further including a track for engaging the pin on the lever where the movement of the lever moves the pin in the track of the guard attachment causing the guard attachment to move relative to the stationary blade assembly in predetermined increments.;15. The hair clippers of claim 14, where the track of the guard attachment includes both left and right side tracks with at least two pegs for allowing the guard attachment to incrementally move upward relative to the stationary blade when the double acting spring lever is moved in a first direction and to incrementally move downward relative to the stationary blade when the double acting spring lever is moved in a second direction.;16. The hair clippers of claim 15 where the track includes at least three pegs.;17. The hair clippers of claim 15, where the track includes at least four pegs. | http://worldwide.espacenet.com/searchResults?ST=singleline&locale=en_EP&submitted=true&DB=worldwide.espacenet.com&query=US12539629B2
US12539646B2 | SIEMENS GAMESA RENEWABLE ENERGY AS [DK] | B29C33/0011;B29C33/307;B29C33/02;B29B11/16;B29L2031/085;B29D99/0028;B29C35/04;B29C33/306;B29C70/443;Y02E10/72;Y02P70/50;B29C33/046;B29C70/44;B29C70/54 | B29C33/04;B29C70/44;B29C70/54;B29L31/08 | Mechanical engineering/Other special machines | 2026-02-03 |  | Mold arrangement for producing a preform element of a wind turbine blade | A mold arrangement for producing a preform element of a wind turbine blade includes a mold carrier and a plate- or tray-like mold element arranged at the mold carrier with a form defining mold surface adapted to receive preform building material, a first heating device arranged below the mold element for heating the preform building material from below the mold element, and a second heating device for heating the preform building material from above. (national office) | 1. A mold arrangement for producing a preform element of a wind turbine blade, comprising:a mold carrier and a mold element arranged at the mold carrier with a form defining mold surface configured to receive preform building material,a first heating device arranged below the mold element for heating the preform building material from below the mold element, anda second heating device for heating the preform building material from above,wherein the second heating device comprises a lid configured to be attached to the mold element and to cover the preform building material while creating a space between the mold surface and the lid, wherein the space is coupled to a heating air source configured to blow a circulating heating air in the space, wherein the lid includes a web splitting the space into a U-shaped air channel, and wherein the U-shaped air channel is coupled at one end to a heating air supply and at the other end to a heating air exhaust.;2. The mold arrangement according to claim 1, wherein the first heating device comprises one or more pipes extending below the mold element configured to carry a circulating heating fluid.;3. The mold arrangement according to claim 2, wherein the one or more pipes are configured to carry tempered heating water or heating air.;4. The mold arrangement according to claim 1, wherein the first heating device comprises one or more wires extending below the mold element to be coupled to a power source.;5. The mold arrangement according to claim 1, wherein the second heating device is a heating blanket configured to be arranged on the mold element for covering the preform building material.;6. The mold element according to claim 5, wherein the heating blanket comprises one or more wires to be coupled to a power source.;7. The mold arrangement according to claim 1, wherein it comprises a vacuum foil to be arranged on the mold element and configured to cover the preform building material arranged on the mold surface, and a vacuum pump for evacuating a space between vacuum foil and mold surface.;8. The mold arrangement according to claim 1, wherein the mold carrier is a wooden or metal construction, and that the mold element and the lid is made of wood, metal or a reinforced polymer.;9. The mold arrangement according to claim 1, wherein the mold element is a plate or a tray. | http://worldwide.espacenet.com/searchResults?ST=singleline&locale=en_EP&submitted=true&DB=worldwide.espacenet.com&query=US12539646B2
US12540598B2 | LM WIND POWER AS [DK] | B29C33/306;B29D99/0028;B29L2031/085;F03D1/0675;B29C70/541;B29C70/543;B29C70/443;B29C2793/009;B29C70/545;F05B2240/302;Y02P70/50;F03D1/0682;F05B2230/23;F05B2280/6003 | F03D1/06;B29D99/00 | Mechanical engineering/Engines, pumps, turbines;Mechanical engineering/Other special machines | 2026-02-03 |  | Method for manufacturing a sharp-edged composite part for a wind turbine blade | A method of manufacturing a composite part (70) for a wind turbine blade (10), the method comprising the steps of providing a mould (50) comprising a mould depression (51) with a floor surface (53) and an adjacent receiving section (54), and a mould inlay (60) having an insertion section (61) and a first side (63); arranging the insertion section (61) in the receiving section (54) of the mould depression (51) so that a junction of the first side (63) and the floor surface (53) forms a first mould edge (66); arranging a fibre material (74) on a moulding surface (52) adjacent to the junction and the first side (63); infusing the fibre material (74) with a resin (75) and curing the infused fibre material (74) to manufacture the composite part (70) having a first part edge (73) being formed by the junction, wherein the material of the first side (63) is chemically inert with the resin (75). (national office) | 1. A method of manufacturing a composite part (70) for a wind turbine blade (10), the method comprising the steps of:providing a mould (50) comprising a mould depression (51) with a floor surface (53) and an adjacent receiving section (54);providing a mould inlay (60) having an insertion section (61) and a first side (63);arranging the insertion section (61) of the mould inlay (60) in the receiving section (54) of the mould depression (51) so that a junction of the first side (63) of the mould inlay (60) and the floor surface (53) of the mould depression (51) forms a first mould edge (66) and so that a moulding surface (52) is formed at least by the floor surface (53) of the mould depression (51) and the first side (63) of the mould inlay (60);arranging a fibre material (74) on the moulding surface (52) adjacent to the junction and the first side (63) of the mould inlay (60); andinfusing the fibre material (74) with a resin (75) and curing the infused fibre material (74) to manufacture the composite part (70) having a first part edge (73) being formed by the junction of the first side (63) of the mould inlay (60) and the floor surface (53) of the mould depression (51), wherein the material of the first side (63) of the mould inlay (60) is chemically inert with the resin (75), wherein the first side (71) is configured to be mated to a first side of a spar cap for the wind turbine blade,wherein the receiving section (54) of the mould depression (51) comprises a longitudinal groove (55) and the insertion section (61) of the mould inlay (60) comprises a corresponding protrusion (62) matching the shape of the longitudinal groove (55), wherein the step of arranging the mould inlay (60) in the receiving section (54) of the mould depression (51) comprises arranging the protrusion (62) in the groove (55) so as to retain the mould inlay (60) in the mould (50).;2. A method of manufacturing a composite part (70) for a wind turbine blade (10), the method comprising the steps of:providing a mould (50) comprising a mould depression (51) with a floor surface (53) and an adjacent receiving section (54);providing a mould inlay (60) having an insertion section (61) and a first side (63);arranging the insertion section (61) of the mould inlay (60) in the receiving section (54) of the mould depression (51) so that a junction of the first side (63) of the mould inlay (60) and the floor surface (53) of the mould depression (51) forms a first mould edge (66) and so that a moulding surface (52) is formed at least by the floor surface (53) of the mould depression (51) and the first side (63) of the mould inlay (60);arranging a fibre material (74) on the moulding surface (52) adjacent to the junction and the first side (63) of the mould inlay (60);infusing the fibre material (74) with a resin (75) and curing the infused fibre material (74) to manufacture the composite part (70) having a first side including a first part edge (73), the first part edge (73) being formed by the junction of the first side (63) of the mould inlay (60) and the floor surface (53) of the mould depression (51), wherein the material of the first side (63) of the mould inlay (60) is chemically inert with the resin (75), wherein the first side (71) is configured to be mated to a first side of a spar cap for the wind turbine blade so that a first surface of the composite part (70) including the first part edge (73) and a first surface of the spar cap form a substantially continuous surface; anddemoulding the composite part (70) from the mould depression (51).;3. The method according to claim 2, wherein the first mould edge (66) is substantially sharp, and wherein the first part edge (73) of the composite part (70) formed by the junction is correspondingly substantially sharp.;4. The method according to claim 2, wherein the moulding surface (52) extends along a curved and/or twisted course in the longitudinal direction (L).;5. The method according to claim 2, wherein an intermediate draft angle (&amp;#x3b2;I) of the first side (71) of the composite part (70) is negative and wherein the step of demoulding the composite part (70) comprises demoulding the composite part (70) together with the mould inlay (60) from the mould depression (51).;6. The method according to claim 2, wherein the mould inlay (60) comprises a plurality of mould inlay segments (67) arranged end-to-end in series in the receiving section (54) of the mould (50).;7. The method according to claim 2, wherein the mould (50) is formed in one piece.;8. The method according to claim 2, wherein a second side (64) of the mould inlay (60), which is opposite of the first side (63), is arranged in contact with a first lateral side (56) of the receiving section (54), wherein the first lateral side (56) forms a positive first draft angle (1) with respect to a parting line (&amp;#x3b2;) of the mould depression51, and wherein the mould depression (51) comprises a second lateral side (57) being opposite of the first lateral side (56) and forming a positive second draft angle (&amp;#x3b2;2) with respect to a parting line (&amp;#x3b2;) of the mould depression (51), wherein the step of demoulding the composite part (70) comprises:removing the composite part (70) and the mould inlay (60) from the mould depression (51) along the parting line (&amp;#x3b2;) and separating the composite part (70) from the mould inlay (60).;9. The method according to claim 2, wherein the step of infusing the fibre material (74) with a resin (75) and curing the infused fibre material (74) comprises the steps of:arranging a vacuum foil (90) over the fibre material (74) so as to create a mould cavity (59) bounded by the moulding surface (52) and the vacuum foil (90);evacuating the mould cavity (59) via a vacuum source (92);infusing the fibre material (74) in the mould cavity (59) with the resin (75);causing or letting the resin (75) cure to manufacture the composite part (70); anddebagging the composite part (70) by removing the vacuum foil (90).;10. The method according to claim 2, further comprising:cutting the composite part (70) to provide a second side (72) tapering along the longitudinal direction (L), the second side (72) being opposite of a first side (71) of the composite part (70); andmating and bonding the first side (71) of the composite part (70) including the first part edge (73) to a first side (82) of a spar cap (80) at an end section (81) of the spar cap (80).;11. The method according to claim 10, wherein the composite part (70) is a first composite part, and the method further comprises the steps of:providing a second composite part (70&amp;#x2032;) by a method according to claim 10;cutting the second composite part (70&amp;#x2032;) to provide a second side (72&amp;#x2032;) tapering along the longitudinal direction (L), the second side (72&amp;#x2032;) being opposite of a first side (71&amp;#x2032;) of the second composite part (70&amp;#x2032;); andmating and bonding the first side (71&amp;#x2032;) of the second composite part (70&amp;#x2032;) including the first part edge (73&amp;#x2032;) to a second side (83) of the spar cap (80) at the end section (81) of the spar cap (80) and so that the end section (81) of the spar cap (80) flares towards an end (84) of the spar cap (80).;12. The method according to claim 2, further comprising mating a first side of the composite part (70) including the first part edge (73) to a first side of the spar cap so as to reinforce an end section of the spar cap.;13. A method of manufacturing a blade shell part, the method comprising the steps of:manufacturing and providing a spar cap, the spar cap (80) having a first side (82) and a second side (83);manufacturing a first composite part (70) according to the method of claim 2; andarranging the first composite part (70) such that the first side (71) of the first composite part (70) is mated to the first side (82) of the spar cap.;14. The method according to claim 13, further comprising:manufacturing a second composite part (70&amp;#x2032;) according to claim 2; andarranging the second composite part (70&amp;#x2032;) such that the first side (71&amp;#x2032;) of the second composite part (70&amp;#x2032;) is mated to the second side (83) of the spar cap.;15. A composite part (70) for a wind turbine blade shell part manufactured by the method according to claim 2.;16. The method according to claim 2, wherein the first surface of the composite part and the first surface of the spar cap are configured for being oriented towards an exterior of the wind turbine blade.;17. A wind turbine blade shell part comprising a first composite part (70) and a second composite part (70&amp;#x2032;) and a spar cap,wherein a first side (71) of the first composite part (70) includes a first part edge (73) and is adhered to a first side (82) of the spar cap (80) so that a first surface (76) of the first composite part (70) including the first part edge (73) and a first surface (86) of the spar cap (80) form a substantially continuous surface, wherein the first surface (76) of the composite part (70) and the first surface (86) of the spar cap (80) are oriented towards the exterior of a wind turbine blade,wherein a first side (71&amp;#x2032;) of the second composite part (70&amp;#x2032;) includes a first part edge (73&amp;#x2032;) and is adhered to a second side (83) of the spar cap (80), the second side (83) of the spar cap (80) being opposite of the first side (82) of the spar cap (80) so that the first and second composite parts (70,70&amp;#x2032;) and the spar cap (80) flare towards an end (84) of the spar cap (80) so that an exterior surface (76) of the first composite part (70) including the first part edge (73), an exterior surface (76&amp;#x2032;) of the second composite part (70&amp;#x2032;) including the first part edge (73&amp;#x2032;) and an exterior surface (86) of the spar cap (80) form a substantially continuous surface, wherein the first surface (76) of the first composite part (70), a first surface of the second composite part, and the first surface (86) of the spar cap (80) are oriented towards the exterior of the wind turbine blade.;18. The wind turbine blade shell part according to claim 17, wherein the first part edge (73) of the first composite part (70) is substantially sharp.;19. The wind turbine blade shell part according to claim 17, wherein the first part edge (73) of the first composite part (70) has a maximum rounding radius of 1 mm. | http://worldwide.espacenet.com/searchResults?ST=singleline&locale=en_EP&submitted=true&DB=worldwide.espacenet.com&query=US12540598B2
US12540603B2 | AERONES INC [US];AERONES AMERICA LLC [US] | F03D80/40;Y02E10/72;F03D80/55;B64F5/20;B64U2101/29;B64U10/60;B64D15/16;F03D7/0224;F05B2260/70 | F03D80/40;B64D15/16;B64F5/20;B64U10/60;B64U101/29;F03D7/02;F03D80/55 | Mechanical engineering/Engines, pumps, turbines;Mechanical engineering/Transport | 2026-02-03 |  | Method for wind turbine blade mechanical de-icing with a line | The disclosure relates to the methods and devices for wind turbine blade mechanical de-icing. The proposed method for de-icing of a wind turbine blade, includes the steps of positioning a wind turbine blade in a substantially horizontal position; pulling a line one over the wind turbine blade; and pulling both ends of the line one sideways parallel to the wind turbine blade. The line one can be provided with a line two attached to it and the method may further include the step of pulling up a joint connecting the lines one and two to the leading edge and using the line one to slide the joint position over the leading edge of the blade. According to an embodiment an elastic sliding plate configured to prevent line entanglement may be attached at the line one and two joint position. (national office) | 1. A method for de-icing of a wind turbine blade, comprising:(i) positioning the wind turbine blade in a horizontal position;(ii) positioning a pitch of the wind turbine blade with a leading edge of the wind turbine blade pointing upwards;(iii) pulling a line one over the wind turbine blade, wherein a line two is connected to the line one at a joint position by a joint;(iii&amp;#x2032;) pulling up the joint to the leading edge of the wind turbine blade and using the line one to slide the joint position over the leading edge of the wind turbine blade; and(iv) pulling both ends of the line one sideways parallel to the wind turbine blade.;2. The method of claim 1, wherein pulling the line one over the wind turbine blade at the step (iii) is made using an unmanned aerial vehicle, which is adapted to carry the line one and is caused to fly over the wind turbine blade, pulling the line one until the line one is in a desired position on the wind turbine blade.;3. The method of claim 1, wherein the line one is composed by smoothly connecting various thickness segments or manufactured with progressive thickness increase, wherein the line one is pulled over the wind turbine blade until a desired line thickness of the line one over the wind turbine blade is achieved.;4. The method of claim 1, wherein the pulling both ends of the line one at the step (iv) is made starting from a root of the wind turbine blade and ending at a tip of the wind turbine blade.;5. The method of claim 1, wherein at the step (ii) a tip of the wind turbine blade is positioned downwards.;6. The method of claim 1, wherein at the step (ii) a tip of the wind turbine blade is positioned at an angle between upward and downward position.;7. The method of claim 1, wherein an elastic sliding plate configured to prevent line entanglement is attached at the joint position.;8. The method of claim 1, wherein a cleaning means is attached at the joint position, wherein the cleaning means selected from the group consisting of a high-pressure hose with a nozzle, a steam cleaner, a cleaning robot, a rotatable brush, an ice scrapper, and a heat lamp. | http://worldwide.espacenet.com/searchResults?ST=singleline&locale=en_EP&submitted=true&DB=worldwide.espacenet.com&query=US12540603B2
KR102922988B1 | 삼성에스디아이 주식회사 [--] | H01M4/0404;H01M10/0587;H01M4/366;H01M10/4235;Y02E60/10;Y02P70/50;H01M4/13;H01M4/667;H01M4/525;H01M4/62;H01M10/0431;H01M10/0525;H01M2004/021;H01M2004/028;H01M4/661;H01M10/052 | H01M4/13;H01M4/02;H01M4/525;H01M4/62;H01M4/66;H01M10/04;H01M10/0525;H01M10/0587 | Electrical engineering/Electrical machinery, apparatus, energy | 2026-02-03 |  | ELECTRODE FOR RECHARGEABLE LITHIUM BATTERY ELECTRODE ASSEMBLY AND RECHARGEABLE LITHIUM BATTERY INCLUDING THE SAME | (EP4303945A1) An electrode for a rechargeable lithium battery includes a current collector, a safety functional layer, an active material layer, and an insulating layer, wherein in a longitudinal direction of the current collector, one surface of the current collector is partitioned into a first region and a second region spaced apart from the first region, the safety functional layer and the active material layer are sequentially stacked in the first region, the insulating layer is disposed on the second region, and the electrode satisfies Equation 1: a>bIn Equation 1, a and b are as defined in the specification. (national office) | including collector, safety functional layer, active material layer and insulation layer; one side of the collective is divided into a first area and a second area separated from the first area; the safety functional layer and the active material layer are sequentially stacked on the first area, wherein the length of the safety functional layer is longer than the length of the active material layer; the insulating layer is located on the second zone; An electrode for a lithium secondary battery satisfying Equation 1 below:[Equation 1]a > b In the mathematical equation 1, a is the first distance, the separation distance between the active material layer and the insulating layer; b is the second distance, which is the separation distance between the safety functional layer and the insulating layer. <br> In paragraph 1, the electrode for lithium secondary battery satisfies Equation 2: [Equation 2]1 mm ≤ (a-b) ≤ 5 mm In Equation 2, the definitions of a and b are the same as in paragraph 1. <br> In paragraph 1, the electrode for lithium secondary battery satisfies equation 3: [equation 3]1 mm ≤ a ≤ 11 mm In equation 3, the definition of a is as in paragraph 1. <br> In paragraph 1, the electrode for lithium secondary battery satisfies Equation 4: [Equation 4]0 mm ≤ b ≤ 6 mm In Equation 4, the definition of b is the same as in paragraph 1. <br> In paragraph 1, the safety functional layer, the active material layer and the insulating layer are respectively, independently, each of which is a lithium secondary battery electrode with an electrode for lithium secondary batteries, wherein the area gradually decreases from the inside to the outside adjacent to the collector. <br> In paragraph 5, the safety functional layer and the active material layer are respectively, independently provided with an inclined surface on which the end adjacent to the insulating layer and the adjacent end are inclined from the inner surface adjacent to the collector and the outer surface. <br> In paragraph 5, the insulating layer is an electrode for lithium secondary batteries, which is provided with a sloping surface on which the safety functional layer and the end adjacent to the active material layer are sloping from the inner surface adjacent to the collector to the outer surface. <br> In paragraph 1, the safety functional layer, the active material layer and the insulating layer, respectively, are respectively, respectively, for electrodes for lithium secondary batteries with a thickness of 0.1 to 100 μm. <br> In Paragraph 1, said safety functional layer is an electrode for lithium secondary batteries containing lithium transition metal phosphate. <br> In paragraph 9, the safety functional layer is an electrode for lithium secondary batteries that further includes a first binder and a first conductive material. <br> In paragraph 1, said insulating layer is an electrode for lithium secondary batteries containing ceramic. <br> In paragraph 1, the electrode is an anode, and the active material layer is an electrode for a lithium secondary battery comprising an anode active material. <br> In paragraph 1, the active layer is an electrode for lithium secondary batteries that further comprises a second binder and a second conductive material. <br> comprising a laminate in which the cathode, separator and anode are sequentially laminated, and the laminate agent is wound as a coiled electrode assembly; the cathode and the electrode of either anode include a collector, a safety functional layer, an active material layer and an insulating layer; one side of the collective is divided into a first area and a second area separated from the first area; the safety functional layer and the active material layer are sequentially stacked on the first area, wherein the length of the safety functional layer is longer than the length of the active material layer; the insulating layer is located on the second zone; An electrode assembly for a lithium secondary battery satisfying Equation 1:[Equation 1]a > b In Equation 1, a is the separation distance between the active material layer and the insulating layer, as the first distance; b is the second distance, which is the separation distance between the safety functional layer and the insulating layer. <br> In paragraph 14, the winding electrode assembly comprises a first curved portion and a second curved portion connecting the first plane portion, the second flat portion, and the two sides of the first and second flat portions respectively, which are pressurized in a vertical direction in the state in which the stacking agent is wound, and the safety functional layer comprises the first curved portion, the second curved portion, or an electrode assembly for lithium secondary batteries located in the first curved portion, the second curved portion, or all of them. <br> In paragraph 15, an electrode assembly for a lithium secondary battery satisfying Equation 5: [Equation 5]1.0 mm ≤ a ≤ {D*π/2)}mm In Equation 5, a is the first distance, the separation distance between the active material layer and the insulating layer, and D is the thickness of the winding electrode assembly, and the distance between the first plane and the second plane portion. <br> In paragraph 15, an electrode assembly for a lithium secondary battery satisfying Equation 6:[Equation 6]0 mm ≤ b ≤ {D*(π/2)-4} mm In Equation 6, b is the separation distance between the safety functional layer and the insulating layer, as the second distance; D is the thickness of the winding electrode assembly, and the distance between the first plane and the second plane portion. <br> In clause 16 or clause 17, D is an electrode assembly for lithium secondary batteries that is 1.5 to 50 mm. <br> In paragraph 14, the electrode comprising the collector, the safety functional layer, the active material layer and the insulating layer is an electrode assembly for lithium secondary batteries, which is the anode. <br> Lithium secondary battery containing the electrode assembly and electrolyte in Clause 14. <br> | http://worldwide.espacenet.com/searchResults?ST=singleline&locale=en_EP&submitted=true&DB=worldwide.espacenet.com&query=KR102922988B1
ES3054386T3 | SEVER PHARMA SOLUTIONS [SE] | A61K9/0036;A61K9/0039;A61K47/32;A61P15/18;A61K31/565;A61K31/57;A61K45/06;A61J3/00;A61J2200/20;A61J2200/44 | A61K9/00;A61K31/565;A61K31/57;A61K45/06;A61K47/32;A61P15/18 | Chemistry/Pharmaceuticals | 2026-02-03 |  | A DRUG DELIVERY SYSTEM | (EP4215180A1) The present invention relates to a drug delivery system (1) comprising a core (2) made of a first polymeric material (3) and comprising a first active ingredient (4), and a sheath (5) made of a second polymeric material (6) and comprising a second active ingredient (7) dispersed and/or incorporated in the second polymeric material in a concentration of above 10 wt% based on the weight of the sheath (5), and below the percolation threshold of said second active ingredient in the sheath (5). Using the drug delivery system according to the present the inventors have found that it is possible to attain independent and optimal release of two active ingredients without the need for complex assembly of parts and without the need to use sophisticated multi-layer extrusion technology. |  | http://worldwide.espacenet.com/searchResults?ST=singleline&locale=en_EP&submitted=true&DB=worldwide.espacenet.com&query=ES3054386T3
MX2025014874A | KIMBERLY CLARK CO [US] | A47K10/16;B31F1/145;B31F1/126;B31F1/122;B31F1/124;D21H27/002;D21H27/30;D21H25/04 | A47K10/16;B31F1/12;D21H25/00;D21H27/40 | Mechanical engineering/Textile and paper machines;Other fields/Furniture, games | 2026-02-03 |  | TISSUE PRODUCTS HAVING TEXTURE GENERATED BY A CREPING BLADE | A multi-ply tissue product includes two or more wet pressed and creped tissue plies. The multi-ply tissue product defines a first outer surface and a second outer surface opposite the first outer surface. At least the first outer surface defines a three-dimensional surface topography including a plurality of ridges separated by valleys. Each of the plurality of ridges defines a height of 50 Âµm to 355 Âµm. Each of the plurality of ridges is spaced apart from an adjacent ridge by a distance of 500 Âµm to 2,000 Âµm. The multi-ply tissue product has an average stiffness index of 7.4 to 9.4, and a TS7 value of less than 15. (national office) |  | http://worldwide.espacenet.com/searchResults?ST=singleline&locale=en_EP&submitted=true&DB=worldwide.espacenet.com&query=MX2025014874A
CA3189567C | CAE HEALTHCARE CANADA INC [CA] | A61B1/267;G09B23/28;A61B1/0002;A61B1/00032;A61B1/00045;G16H40/63;G09B23/285 | G09B19/24;A61B1/267;G09B5/02 | Instruments/Control;Instruments/Medical technology | 2026-02-03 |  | SYSTEM AND METHOD FOR DETERMINING THE DISTRIBUTION OF FORCES ALONG THE BLADE OF A LARYNGOSCOPE | A training platform, a method and a non-transitory storage medium are provided to evaluate the performance of a user in performing a laryngoscopy, using a force-sensor equipped laryngoscope. |  | http://worldwide.espacenet.com/searchResults?ST=singleline&locale=en_EP&submitted=true&DB=worldwide.espacenet.com&query=CA3189567C
KR20260016203A | SEOUL NAT UNIV R&DB FOUNDATION [KR] | A61K9/51;G01N33/50;A61K47/68;A61K47/69;A61P35/00;A61K9/5115;A61K9/5146;A61K47/6851;A61K47/6929;G01N33/5011 | A61K9/51;A61K47/68;A61K47/69;A61P35/00;G01N33/50 | Chemistry/Pharmaceuticals;Instruments/Analysis of biological materials | 2026-02-03 |  | Nano drug delivery system targeting cancer cells in hypoxic region of tumor microenvironment | (WO2026024146A1) The present invention relates to a nano-drug delivery system that targets cancer cells in the hypoxic region of tumor microenvironment and a method for preparing same. The novel nano-drug delivery system according to the present invention can capture an extracellular matrix-degrading enzyme and encapsulate an anticancer drug by binding SO3-PEG-amine as a bifunctional ligand to manganese dioxide nanoparticles, thereby significantly improving drug permeability. In addition, through such high drug permeability, cancer cells in the hypoxic region of tumor microenvironment can be effectively killed. (national office) |  | http://worldwide.espacenet.com/searchResults?ST=singleline&locale=en_EP&submitted=true&DB=worldwide.espacenet.com&query=KR20260016203A
KR20260015466A | PARK SE HEON [KR];SPARK CORP [KR] | B60S1/38;B60S2001/3836 | B60S1/38 | Mechanical engineering/Transport | 2026-02-03 |  | A rubber blade with a flip shock absorption and an optimized attack angle for an automobile wind shield wiper blade |  |  | http://worldwide.espacenet.com/searchResults?ST=singleline&locale=en_EP&submitted=true&DB=worldwide.espacenet.com&query=KR20260015466A
KR20260016120A | JANG YE DAM [KR] | A01K13/00;B26B13/04 | B26B13/04;A01K13/00 | Mechanical engineering/Machine tools;Mechanical engineering/Other special machines | 2026-02-03 |  | Replacement Scissors Blade Pet Beauty Scissors |  |  | http://worldwide.espacenet.com/searchResults?ST=singleline&locale=en_EP&submitted=true&DB=worldwide.espacenet.com&query=KR20260016120A
KR20260016588A | SAMSUNG SDI CO LTD [KR] | H01M4/02;H01M10/0525;H01M4/62;H01M4/133;H01M4/485;Y02E60/10;H01M4/364;H01M4/587;H01M4/131;H01M4/366;H01M4/134;H01M4/483;H01M10/052;H01M4/36;H01M4/48;H01M4/624;H01M2004/027;H01M4/625;H01M2004/021;H01M4/583;H01M4/386;H01M10/4235 | H01M4/133;H01M4/02;H01M4/131;H01M4/134;H01M4/38;H01M4/48;H01M4/587;H01M4/62;H01M10/0525;H01M10/42 | Electrical engineering/Electrical machinery, apparatus, energy | 2026-02-03 |  | NEGATIVE ELECTRODE FOR RECHARGEABLE LITHIUM BATTERY AND RECHARGEABLE LITHIUM BATTERY INCLUDING SAME | (US2023178721A1) The present invention relates to a negative electrode for a lithium secondary battery and a lithium secondary battery comprising same. The negative electrode for a lithium secondary battery comprise: a current collector; and a negative electrode active material layer formed on the current collector and comprising a, negative electrode active material, lithium titanium oxide, and a conductive material, wherein 2 wt % or less of lithium titanium oxide is contained relative to 100 wt % of the negative electrode active material layer. (national office) |  | http://worldwide.espacenet.com/searchResults?ST=singleline&locale=en_EP&submitted=true&DB=worldwide.espacenet.com&query=KR20260016588A
KR20260016625A | PARK SE HEON [KR];SPARK CORP [KR] | B60S1/38;B60S2001/3836 | B60S1/38 | Mechanical engineering/Transport | 2026-02-03 |  | . A rubber blade for a low reverse shock wiper blade with a double bending absorption |  |  | http://worldwide.espacenet.com/searchResults?ST=singleline&locale=en_EP&submitted=true&DB=worldwide.espacenet.com&query=KR20260016625A
JP2026016781A | ベラデルミクス インコーポレイテッド [--] | A61K39/0002;A61K2039/55555;A61M37/0015;A61K39/35;A61M2037/0023;A61M2037/0046;A61M2037/0061;A61B17/205;A61K39/12 | A61M37/00 | Instruments/Medical technology | 2026-02-03 |  | Microneedle patch for immunostimulatory drug delivery | (US2024366921A1) The application provides a dissolvable microneedle device to deliver immune stimulants to the skin. The application also provides a method of treating a skin condition comprising applying a dissolvable microneedle device to the skin. (national office) | It is a dissolvable microneedle patch for the delivery of therapeutically active ingredients to the skin, <br> with multiple microneedles, including microneedles with at least two different lengths, and <br> with a removable board, including <br> the plurality of microneedles are attached to the removable substrate, <br> comprising a tapered tip that extends to the detachable substrate, <br> the plurality of microneedles containing a biodegradable polymer and a therapeutic active ingredient dispersed in the biodegradable polymer, and <br> A dissolvable microneedle patch in which the therapeutically active ingredient is selected from a group consisting of vaccines, immunostimulatory molecules, immunostimulatory organisms, and immunostimulatory proteins. <br> A dissolvable microneedle patch in which at least two different lengths are selected from a group consisting of a length terminating in the epidermis and a length terminating in the reticular or papillary dermis in claim 1. <br> In the case of the dissolvable microneedle patch described in Claim 1, a dissolvable microneedle patch with a length of one or more microneedles may be in the range of approximately 10 microns ~ approximately 1000 microns. <br> In the dissolvable microneedle patch described in claim 1, a dissolvable microneedle patch consisting of at least two microneedles of different lengths consisting of equal amounts of biodegradable polymers. <br> In the dissolvable microneedle patch described in Claim 1, the dissolvable microneedle patch may be of at least two different lengths of microneedle of different lengths based on body location, the patient's age, or the skin condition to be treated. <br> In the dissolvable microneedle patch described in claim 1, the dissolvable microneedle patch is a dissolvable microneedle patch in which the multiple microneedles each contain approximately the same amount of therapeutic active ingredients. <br> In the dissolvable microneedle patch described in claim 1, the dissolvable microneedle patch is a dissolvable microneedle patch, each containing an unequal amount of therapeutic active ingredient. <br> In the dissolvable microneedle patch described in claim 1, the dissolvable microneedle patch in which the vaccine is selected from a group consisting of measles-mumps-rubella vaccine, mumps vaccine, human papillomavirus vaccine, Basil Sculmet-Guerlain vaccine, and Mycobacterium W vaccine. <br> In the dissolvable microneedle patch described in claim 1, the dissolvable microneedle patch in which the immunostimulatory molecule is imiquimod. <br> In the dissolvable microneedle patch described in claim 1, the dissolvable microneedle patch in which the immunostimulatory protein is Candida antigen. <br> In the immunostimulatory protein described in claim 10, said Candida antigen contains virtually no glycerin, an immunostimulatory protein. <br> In the Candida antigen that does not contain glycerin described in claim 11, the Candida antigen is lyophilized and the Candida antigen is lyophilized. <br> In the dissolvable microneedle patch described in claim 1, the dissolvable microneedle patch in which the immunostimulating organism is selected from a group consisting of Propionbacterium cutibacterium acnes, Corynebacterium parbum, Priopiobacterium, and Mycobacterium indicus plany. <br> In the soluble microneedle patch described in claim 1, the dissolvable microneedle patch in which the immunostimulatory protein is selected from a group consisting of Candida antigen, Trichophyton trichophyton antigen, tuberculin, purified protein derivative, human papillomavirus surface protein, interferon alpha, interferon beta, and interferon gamma. <br> In the dissolvable microneedle patch described in claim 1, the dissolvable microneedle patch contains at least approximately 1~approximately 200 microneedles per square centimeter. <br> In the dissolvable microneedle patch described in Claim 1, the dissolvable microneedle patch is in the range of approximately 0.1~approximately 1000 square centimeters and may be trimmed to fit any shape required to accommodate any surface of the topology of human skin. <br> In the dissolvable microneedle patch described in claim 1, the dissolvable microneedle patch consists of the plurality of microneedles having a sustained release of the therapeutic active ingredient into the skin. <br> The sustained release microneedle described in claim 17 is a continuous releasing microneedle consisting of releasing the therapeutic active ingredient for approximately 1 day ~ approximately 30 days after the dissolvable microneedle patch is applied to the skin. <br> In the dissolvable microneedle patch described in claim 1, a dissolvable microneedle patch consisting of the plurality of microneedles having an immediate release of the therapeutic active ingredient into the skin. <br> The immediate-release microneedle described in claim 19 is an immediate-release microneedle consisting of releasing the therapeutic active ingredient from approximately 0 hours ~ approximately 24 hours after applying the dissolvable microneedle patch to the skin. <br> In the dissolvable microneedle patch described in claim 1, the dissolvable microneedle patch consists of the plurality of microneedles having both sustained and immediate release of the therapeutic active ingredient into the skin. <br> In the dissolvable microneedle patch described in claim 1, the dissolvable microneedle patch wherein the plurality of microneedles is spatially separated within the skin where one microneedle does not come into contact with the other. <br> In the dissolvable microneedle patch described in claim 1, the dissolvable microneedle patch is a plurality of microneedles tapering to facilitate the insertion of the microneedle into the skin. <br> In the dissolvable microneedle patch described in claim 1, a dissolvable microneedle patch in which the tapered tip contains approximately 5%~approximately 99% of the total volume of the plurality of microneedles. <br> In the dissolvable microneedle patch described in claim 1, the removable substrate is a dissolvable microneedle patch containing a therapeutically active ingredient dispersed in a polymer. <br> In the dissolvable microneedle patch described in claim 1, the removable substrate is a dissolvable microneedle patch containing adhesive medical tape. <br> In the dissolvable microneedle patch described in claim 1, the dissolvable microneedle patch administers a therapeutically effective amount of Candida antigen to the subject requiring it. <br> In the dissolvable microneedle patch described in claim 1, a dissolvable microneedle patch in which the therapeutic active ingredient stimulates a local immune response. <br> It is a way to treat skin conditions, <br> i) The process of applying a dissolvable microneedle patch to the skin to deliver therapeutically effective ingredients to the skin, <br> with multiple microneedles, including microneedles with at least two different lengths, and <br> with a removable board, including <br> the plurality of microneedles are attached to the removable substrate, <br> comprising a tapered tip that extends from the removable substrate, and <br> the plurality of microneedles containing a biodegradable polymer and a therapeutic active ingredient dispersed in the biodegradable polymer, and <br> The active ingredient is a process of applying the dissolvable microneedle patch, which is selected from a group consisting of a vaccine, an immunostimulatory molecule, an immunostimulatory organism, and an immunostimulatory protein, and <br> ii) a process of applying sufficient force to the dissolvable microneedle patch to enable the microneedle to penetrate into a place selected from a group consisting of epidermis, dermis, and papillary dermis, and <br> iii) the process of allowing the plurality of microneedles to remain in the skin until the biodegradable polymer degrades, and <br> iv) the process of removing the adhesive substrate from said patch composition and the method of treating skin conditions, including; <br> In the method of claim 29, within approximately 20 minutes after the application of the dissolvable microneedle patch, at least 90% of the plurality of microneedles is detached from the removable substrate. <br> In the method described in claim 29, at least 90% of the microneedle is detached from the adhesive surface of the board upon removal of the board within 5 minutes. <br> In the method described in claim 29, the method by which the biodegradable polymer decomposes and releases the therapeutic active ingredient into the skin. <br> In the method described in claim 29, the biodegradable polymer decomposes over a period of approximately 1 day ~ approximately 30 days and releases the therapeutically effective ingredient into the skin. <br> In the method described in claim 29, the biodegradable polymer decomposes over a period of approximately 2 ~ 21 days and releases the therapeutically active ingredient into the skin. <br> In the method described in claim 29, the method in which the said sufficient force is applied to the skin by means of the fingers. <br> In the method described in claim 35, the method in which the said sufficient force is applied in the range of 0N ~ approximately 1000N. <br> In the method described in claim 35, the said sufficient force applied is 10N, the method. <br> In the method described in claim 29, the method in which the said sufficient force is applied by impact insertion using an applicator device. <br> In the method described in claim 38, the said sufficient force is in the range of 0N ~ approximately 1000N. <br> In the method described in claim 38, the said sufficient force applied is 10N, the method. <br> | http://worldwide.espacenet.com/searchResults?ST=singleline&locale=en_EP&submitted=true&DB=worldwide.espacenet.com&query=JP2026016781A
KR20260015910A | TENNOR THERAPEUTICS SUZHOU LTD [CN] | A61K31/4375;A61P31/04;A61K31/4545 | A61K31/4375;A61P31/04 | Chemistry/Pharmaceuticals | 2026-02-03 |  | Articulated cavity drug delivery method and application thereof | (EP4721738A1) The present application provides a method for preventing or treating a prosthetic joint infection (PJI), or for alleviating PJI-related symptoms. The method comprises: administering a therapeutic agent to a joint cavity of a patient in need thereof, the therapeutic agent comprising a compound represented by formula (I) and/or a pharmaceutically acceptable salt, a hydrate, a solvate, a prodrug, a metabolite, or a deuterated substance thereof. (national office) |  | http://worldwide.espacenet.com/searchResults?ST=singleline&locale=en_EP&submitted=true&DB=worldwide.espacenet.com&query=KR20260015910A
CN121445895A | THE SECOND AFFILIATED HOSPITAL OF CHONGQING MEDICAL UNIV [--] | A61K31/506;A61K47/62;A61K47/6931;A61P35/00;A61P37/04 | A61K47/69;A61K31/506;A61K47/62;A61P35/00;A61P37/04 | Chemistry/Pharmaceuticals | 2026-02-03 |  | Metal supramolecular drug delivery system with dual immunoregulation, preparation method and application | The invention relates to the field of biological medicine, and discloses a metal supramolecular drug delivery system with dual immunomodulation.The metal supramolecular drug delivery system comprises a carrier and a BACE1 inhibitor, the carrier is formed by lipoic acid, ferric ions and bovine serum albumin through coordination self-assembly, and the surface of a shell is modified with vascular endothelial growth factors and c (RGDfK) cyclic peptide; the BACE1 inhibitor is encapsulated in the interior of the carrier and forms nanoparticles. According to the scheme, a brain delivery path and a synergistic dual immune regulation mechanism are integrated on the nanoparticles, drug delivery is performed through a meningeal lymphatic vessel path, a new brain drug delivery normal form bypassing a blood brain barrier is formed, during treatment, the immunosuppression state in a tumor can be efficiently reversed, systemic anti-tumor immunity can be powerfully activated, and meanwhile, the effect of treating the tumor is achieved. The compound has the dual targeting ability of tissue and cell levels and the tumor microenvironment responsive drug release characteristic, high accuracy and safety of treatment are ensured, the therapeutic index is remarkably improved, and the toxic and side effects are reduced. (national office) | 1. A metal supramolecular drug delivery system with dual immunomodulation is characterized by: a vector and a BACE1 inhibitor, which is formed by self-assembly of lipoic acid, trivalent iron ions and bovine serum protein through coordination, and the shell surface is modified with vascular endothelial growth factor and c(RGDfK) cyclic peptide; BACE1 inhibitors are encapsulated inside the carrier and form nanoparticles. <br>;2. The metal supramolecular drug delivery system with dual immunomodulation according to claim 1, wherein: the BACE1 inhibitor is MK-8931. <br>;3. The metal supramolecular drug delivery system, preparation method and application of dual immunomodulation according to claim 2, wherein: the nanoparticles have a particle size of 107.13±0.99 nm and a surface potential of -19.40±1.09mV. <br>;4. The metal supramolecular drug delivery system with dual immunomodulation according to claim 3, wherein: trivalent iron ions are provided by ferric chloride solution, lipoic acid is provided by lipoic acid mixed solution, and lipoic acid mixed solution is formed by mixing lipoic acid solution with sodium hydroxide solution and the same volume as the same volume. <br>;5. The preparation method of the metal supramolecular drug delivery system with dual immunomodulation according to any one of claims 1-4, wherein: comprising: S1. Under stirring conditions, trivalent iron ions are added to bovine serum protein solution, and a mixed solution is obtained after reaction; S2. Under stirring conditions, MK-8931 solution and lipoic acid mixture are added to the mixed solution obtained from S1, and the suspension of crude nanoparticles encapsulated with MK-8931 is obtained after the stirring reaction. S3, vascular endothelial growth factor C and c (RGDfK) cyclic peptides were added to the suspension obtained from S2, and nanoparticles were obtained after stirring culture and centrifugation. <br>;6. The metal supramolecular drug delivery system, preparation method and application of claim 5, wherein: in S1, the bovine serum protein solution is prepared by dissolving 10mg BSA (bovine serum albumin) in 10mL of sterile water, and the trivalent iron ion is derived from a 100mmol/L ferric chloride solution; S2, the concentration of MK-8931 solution is 10mg/mL, the solvent is dimethyl sulfoxide, and the lipoic acid mixture is formed by mixing 40mmol/L lipoic acid solution and 40mmol/L sodium hydroxide solution. <br>;7. The preparation method of the metal supramolecular drug delivery system with dual immunomodulation according to claim 6, wherein: the reaction time in S1, the stirring reaction time in S2, and the stirring culture time in S3 are not less than 30 minutes. <br>;8. The preparation method of the metal supramolecular drug delivery system with dual immunomodulation according to claim 7, wherein: in S3, the stirring speed of stirring culture is 800 rpm. <br>;9. The preparation method of the metal supramolecular drug delivery system with dual immunomodulation according to claim 5, wherein: the lipoic acid mixture is added drop by drop by a micro syringe pump, and the dosing speed is 30 min/ml. <br>;10. Application of a metal supramolecular drug delivery system with dual immunomodulation in the preparation of drugs for the treatment of glioblastoma according to any one of claims 1-4. <br> | http://worldwide.espacenet.com/searchResults?ST=singleline&locale=en_EP&submitted=true&DB=worldwide.espacenet.com&query=CN121445895A
CN121445969A | HANGZHOU BINJIANG DISTRICT ZHEYIERYUAN JINGDU IMPLANTS EQUIPMENT RES INSTITUTE [CN] | A61L31/10;A61L31/088;A61L31/16;A61L33/08;A61L33/068;A61L33/064;A61L33/027;A61L33/0011;A61L2420/04;A61L2300/42;A61L2300/606 | A61L33/02;A61L31/08;A61L31/10;A61L31/16;A61L33/00;A61L33/06;A61L33/08;A61L33/10 | Instruments/Medical technology | 2026-02-03 |  | Anticoagulant polymer-ZIF nano drug delivery system composite material and application | The invention discloses an anticoagulant polymer-ZIF nano drug delivery system composite material and application, and particularly relates to the technical field of coating materials, the composite material is prepared by fixing an anticoagulant polymer and a ZIF nano drug delivery system through coordination; the anticoagulant polymer is at least one of hydroheparin, thiolated polyethylene glycol, a methacrylic acid phosphorylcholine-based polymer, a methacrylic acid sulphobetaine-based polymer and a methacrylic acid carboxyl betaine-based polymer; and the ZIF nano drug loading system is a ZIF nano carrier modified by a drug. According to the composite material, an organic-inorganic hybrid ZIF loaded medicine which is low in cost and stable in performance is utilized to construct a nano medicine carrying system, so that after the surface of an implanted instrument is coated with the composite material, endothelial cell proliferation can be promoted, active oxygen can be removed, and then the endothelial function is accelerated to be repaired. (national office) | 1. An anticoagulant-ZIF nano-drug delivery system composite, which is characterized by being made of anticoagulant polymer and ZIF nano-drug delivery system fixed by coordination; <br> The anticoagulant is at least one of the heparin aldehydede, mercapylated polyethylene glycol, phosphorylcholine methacrylate polymer, sulfobetato-methacrylate sulfo-beta-based polymer, and carboxy-beta-based polymer methacrylate; <br> The ZIF nanodrug delivery system is a ZIF nanocarrier modified by a drug. <br>;2. The anticoagulant-ZIF nano-drug delivery system composite material of claim 1, wherein the drug is selected from curcumin, vitamin C, quercetin, epigallocatechin gallate, resveratrol and anthocyanins. <br>;3. The anticoagulant-ZIF nano-drug delivery system composite material of claim 2, wherein the drug accounts for 1%-50% of the mass of the ZIF nano-drug delivery system. <br>;4. The anticoagulant polymer-ZIF nano-drug delivery system composite material of claim 1, wherein the ZIF nanocarrier is ZIF-67 or ZIF-7 or ZIF-8 or ZIF-90. <br>;5. The preparation method of composite coating on the surface of implant interventional devices is characterized by the following preparation steps: <br> S01. The substrate material is cleaned and dried with cleaning solvent and deionized water in turn to obtain a clean sample; <br> S02. The clean sample is activated, and the activated sample is obtained after completion. <br> S03. The activated sample is soaked in the anticoagulant polymer of claim 1, washed, and an anticoagulation pretreatment sample is obtained; <br> S04. The anticoagulation pretreatment sample is placed in a solution containing the ZIF nano-drug delivery system of claim 1, soaked, dried, and sterilized to obtain the anticoagulation polymer-ZIF nano-drug delivery system composite. <br>;6. The preparation method of claim 5, wherein in step S01, the cleaning solvent is selected from one of methanol, ethanol, and isopropyl alcohol. <br>;7. The preparation method of claim 5, wherein in step S01, the base material is one of titanium-nickel alloy, cobalt-chromium alloy, magnesium alloy, zinc alloy, 316L, polytetrafluoroethylene, polyurethane, polycaprolactone, polylactic acid-polycaprolactone copolymer, porcine pericardial decellularization matrix, and bovine pericardial decellularization matrix. <br>;8. The preparation method of claim 5, wherein in step S02, the activation treatment is specifically as follows: the clean sample is activated by oxygen plasma and silane coupling agent in turn, and the activated sample is obtained after completion. <br>;9. The preparation method of claim 8, wherein the silane coupling agent is one of γ-aminopropyltriethoxysilane, N-(β-aminoethyl)-γ-aminopropyltrimethoxysilane, γ-mercaptopropyltrimethoxysilane, γ-methylacryloyloxypropyltrimethoxysilane, vinyltriethoxysilane, vinyltri(β-methoxyethoxy)silane. <br>;10. The preparation method of claim 5, wherein in step S03, the preparation method of the anticoagulant is as follows: <br> The anticoagulant is heparin aldehyde, which is prepared by the following steps: <br> Sodium periodate was added to the heparin sodium solution, the pH was adjusted to 5.5-9.5, and the reaction was 0.5h-12h at room temperature. <br>;11. The preparation method of claim 5, wherein in step S04, the preparation method of the ZIF nano-drug delivery system is: <br> mix the metal salt solution with the organic ligand solution and stir at 500 rpm-2000 rpm for 5-30 minutes; <br> Subsequently, the mixed solution was centrifuged at 10000 rpm-15000 rpm for 5-30 minutes, and the solvent was discarded to obtain solid particles. <br> After washing and drying, the solid particles are dried to obtain ZIF carriers. <br> The ZIF carrier is soaked in the drug solution of claim 2, centrifuged, and the solvent is discarded to obtain nanosolid particles loaded with drugs; After washing and drying of the nanosolid particles, the ZIF nano-drug delivery system was obtained. <br>;12. The preparation method of claim 11, wherein a metal salt solution is selected from 0.01%-5% zinc acetate dihydrate, 0.01%-5% zinc nitrate hexahydrate, and 0.01%-5% cobalt nitrate hexahydrate. <br>;13. The preparation method of claim 11, wherein the organic ligand solution is selected from 0.01%-5% imidazole-2-formaldehyde, 0.01%-5% 2-methylimidazole and 0.01%-5% benzimidazole. <br> | http://worldwide.espacenet.com/searchResults?ST=singleline&locale=en_EP&submitted=true&DB=worldwide.espacenet.com&query=CN121445969A
CN121445980A | JIANGXI CANCER HOSPITAL JIANGXI SECOND PEOPLES HOSPITAL JIANGXI CANCER CENTER [--] | A61M5/142;A61B5/02055;A61B5/021;A61B5/024;A61B5/08;A61B5/14542;A61B5/369;A61B5/4821;A61M2202/048;A61M2205/18;A61M2230/04;A61M2230/10;A61M2230/20;A61M2230/40;A61M2005/14208 | A61M5/142;A61B5/00;A61B5/0205;A61B5/021;A61B5/024;A61B5/08;A61B5/145;A61B5/369 | Instruments/Medical technology | 2026-02-03 |  | Drug delivery device and method thereof | The invention belongs to the technical field of medical instruments, and particularly relates to a drug delivery device and a method thereof.The drug delivery device comprises a central control board, an anesthesia pump unit is connected with the central control board and used for delivering anesthetic drugs according to an anesthesia plan preset by a doctor, and a physiological monitoring unit is connected with the central control board and used for monitoring the anesthetic drugs. The anesthesia pump unit is used for monitoring vital signs, heart rate, blood pressure, respiration, body temperature, oxygen saturation and electroencephalogram of a patient in real time to evaluate the anesthesia depth, generating first data information and transmitting the first data information to the central control board, the anesthesia pump unit is combined with the monitoring system, and the vital signs and brain waves of the patient are monitored in real time through multiple feedback mechanisms; according to the anesthesia depth and physiological parameters of a patient, the administration amount and the administration rate of the medicine are adjusted in real time, accurate control over the anesthesia effect is ensured, the anesthetic medicine is safely and efficiently released in the whole process, the anesthesia depth is prevented from being too large or too small, and the manual operation risk is reduced. (national office) | 1. A drug delivery device characterized by, including: <br> The central console is used to perform the control center as the whole equipment, remotely control the whole system, and is used by doctors or anesthesiologists to set anesthesia parameters, monitor the first data information and second data information transmitted by subordinate units in real time, and carry out manual adjustment and automatic feedback. <br> The anesthesia pump unit, connected to the central console, is used to carry out the delivery of anesthetic drugs according to the doctor's preset anesthesia plan and provides real-time data feedback for the delivery of anesthetic drugs; <br> The physiological monitoring unit, connected to the central console, is used to perform real-time monitoring of the patient's vital signs, heart rate, blood pressure, respiration, body temperature, oxygen saturation and EEG to assess the depth of anesthesia and generate the first data information to transmit to the central console; <br> The EEG analysis unit, connected to the central console, is used to perform the analysis of the patient's EEG, assess the depth of anesthesia in real time, and generate a second data information that is transmitted to the central console to ensure precise regulation of anesthetic drugs. <br>;2. The drug delivery device of claim 1, wherein the anesthesia pump unit has a plurality of drug input ports, each port is connected to different anesthetic drug pipelines, and the flow rate is controlled by a micro pump, and each drug pipeline is connected to a micro control unit in the pump to ensure precise adjustment of the drug dosage and realize synchronous or step-by-step delivery of multiple drugs. <br>;3. The drug delivery device according to claim 2, wherein the physiological monitoring module of the physiological monitoring unit comprises an electrocardiogram, an electroencephalogram, a body temperature and oxygen saturation sensor, and is connected to a console via wireless Bluetooth, and the EEG analysis unit transmits synchronous data with the anesthesia pump unit and the central console through a dedicated Wi-Fi signal transmission channel. <br>;4. The drug delivery device of claim 3, wherein the central console has a built-in storage module, which is used to perform the storage of the patient's anesthesia history, anesthesia data and real-time monitoring data, and generate and transmit the stored information to the central console to facilitate subsequent viewing and analysis. <br>;5. The drug delivery device according to claim 4, wherein the central console is equipped with a touch panel, and the central console is connected to a mobile device through a Bluetooth module for remote control and real-time adjustment. <br>;6. A method of use of a drug delivery device, which is characterized by the following steps: <br> S1. The doctor enters the patient's basic information, weight, age, and allergy history in the central console, and the system generates an anesthesia plan for the patient based on the basic information data. <br> S2. Before the anesthesia starts, the central console controls the anesthesia pump unit for drug delivery according to the set anesthesia plan. <br> S3. During the administration process, the physiological monitoring unit monitors the patient's vital signs and brain waves in real time, and transmits the monitoring data to the central console through wireless transmission. <br> S4. The central console receives monitoring information and adjusts the drug administration amount and rate in real time according to the patient's anesthesia depth and physiological parameters to ensure accurate control of anesthesia effect. <br> S5. After the anesthesia is over, the system continues to monitor the patient's recovery status, and ensures that the patient gradually recovers consciousness and wakes up safely without discomfort through the monitoring of physiological data and electroencephalogram. <br>;7. The use method of the drug delivery device according to claim 6, wherein in step S4, when the device monitors an inappropriate depth of anesthesia or abnormal physiological parameters, a sudden drop in blood pressure and a rapid heart rate, the central console controls the anesthesia pump unit to adjust the drug delivery volume, and issues an alarm to prompt the doctor to intervene. <br> | http://worldwide.espacenet.com/searchResults?ST=singleline&locale=en_EP&submitted=true&DB=worldwide.espacenet.com&query=CN121445980A
CN121446021A | SHANXI BETHUNE HOSPITAL SHANXI HOSPITAL OF MEDICAL SCIENCES SHANXI HOSPITAL OF HUAZHONG UNIV OF MEDI [--] | A61M31/00;A61M2210/0662 | A61M31/00 | Instruments/Medical technology | 2026-02-03 |  | Ear canal drug delivery device for otology | The auditory meatus dosing device comprises a dosing head arranged on an ointment tube, the dosing head comprises a tube cap used for being in butt joint with the ointment tube and a medicine tube used for stretching into an external auditory meatus, one end of the medicine tube is detachably connected with a medicine spoon, and the medicine spoon comprises a lantern ring and a medicine tongue. The medicine tongue is provided with a medicine containing face used for containing and applying medicine and a medicine applying face used for evenly applying ointment. The administration head can be directly mounted on a medicinal ointment tube, so that ointment can be pushed to the medicine containing surface of the medicine spoon by squeezing the ointment tube so as to apply the ointment to an affected part in an ear canal, and then the ointment tube is turned over to enable the medicine applying surface of the medicine spoon to face the affected part, so that the ointment can be uniformly applied by the medicine spoon; therefore, the medicine containing surface of the medicine spoon can be used for taking a trace amount of medicine to control the dosage, and the medicine smearing surface can be used for accurately applying the medicine to an affected part, so that medicine waste is avoided, and the treatment effect of auditory meatus medicine application can be ensured. (national office) | 1. An ear canal delivery device for otology, comprising a drug head (1) arranged on an ointment tube, wherein the administration head (1) comprises a tube cap (101) for docking an ointment tube and a tube (102) for extending into the external ear canal, one end of the tube (102) is detachably connected with a medicine spoon (2), and the medicine spoon (2) comprises a collar (201) and a tongue (202), The medicine tongue (202) is provided with a medicine surface (2022) for holding medicine and applying medicine, and a medicine surface for applying ointment (2021). <br>;2. The ear canal drug delivery device for otology according to claim 1, wherein the tube cap (101) is conical in shape, the tube cap (101) is threaded on the ointment tube, and the medicine tube (102) is fixedly connected to the cone tip of the tube cap (101). <br>;3. The ear canal drug delivery device for otology according to claim 2, wherein the tongue (202) is fixedly connected at the bottom end of one side of the collar (201), the collar (201) is sleeved on the outside of the drug tube (102), and the outside of the drug tube (102) is fixedly connected with a snap ring (103) at the inside of the collar (201). <br>;4. The ear canal delivery device for otology according to claim 3, wherein the tongue (202) is boat-shaped with a narrow head and a wide tail, the smearing surface (2021) is convex and the medicine holding surface (2022) is concave. <br>;5. The ear canal drug delivery device for otology according to claim 1, wherein it also comprises a tube cover (104) arranged on the outside of one end of the tube (102), and the inner end of the tube cover (104) is fixedly connected with a tube plug (105) suitable for the drug tube (102). <br>;6. The ear canal delivery device for otology according to claim 1, wherein it also includes a cartridge (3), one end of the cartridge (3) is threaded with a nozzle (4), the tube cap (101) is threaded connected to the other end of the nozzle (4), the other end of the cartridge (3) is provided with a piston rod (8), the piston rod (8) is fixedly connected with a piston (7) at one end of the cartridge (3), and the other end of the piston rod (8) is fixedly connected with a connecting plate (9). <br>;7. The ear canal drug delivery device for otology according to claim 6, wherein the bottom end of the cartridge (3) is fixedly connected with a cover shell (6), the side of the cover shell (6) near the nozzle (4) is penetrated by a screw (10), the outer thread of the screw (10) is connected with a thread sleeve (13), and one end of the screw (10) is fixedly connected with a knob (5). <br>;8. The ear canal drug delivery device for otology according to claim 7, wherein the bottom end of the cartridge (3) is fixedly connected with a guide rail (12) at the inside of the cover shell (6), the tip of the threaded sleeve (13) is provided with a chute suitable for the guide rail (12), the side of the cover shell (6) away from the nozzle (4) is provided with a connecting rod (11), and the two ends of the connecting rod (11) are fixedly connected with the threaded sleeve (13) and the connecting plate (9) respectively. <br>;9. The ear canal delivery device for otology according to claim 6, wherein the bottom end of the cartridge (3) is provided with a lock body (14), the lock body (14) comprises a rod sleeve (1401), a pusher (1402), a dial (1403) and a rack (1404), the dial button (1403) and rack (1404) are respectively fixed and connected on both sides of one end of the pusher (1402), and the rod sleeve (1401) is arranged on the outside of the other end of the pusher (1402), The rod sleeve (1401) is fixedly connected with the cartridge (3), and the screw (10) is connected by a key on the outside of the rod body outside the cover shell (6) with a gear (501) suitable for the rack (1404). <br> | http://worldwide.espacenet.com/searchResults?ST=singleline&locale=en_EP&submitted=true&DB=worldwide.espacenet.com&query=CN121446021A
CN223868165U | QINGDAO ROEDER GENERAL MACHINERY EQUIPMENT CO LTD [--] |  | F04C2/12;F04C15/00 | Mechanical engineering/Engines, pumps, turbines | 2026-02-03 |  | Efficient sealing type two-blade broadside rotor pump | The utility model discloses an efficient sealing type two-blade broadside rotor pump, and belongs to the field of rotor pumps. An efficient sealing type two-blade wide-edge rotor pump comprises a rotor pump body and an end cover detachably connected to the rotor pump body, and further comprises a threaded sleeve fixedly installed on the end cover, and the threaded sleeve is in threaded connection with a lead screw; the sealing gasket is arranged between the rotor pump main body and the end cover, the shape of the sealing gasket is the same as that of a cavity of the rotor pump main body, the sealing gasket is fixedly connected with a positioning ring, the positioning ring extends in the length direction of the sealing gasket, and the screw rod is in running fit with the positioning ring; the fixed block is fixedly arranged on the rotor pump main body, and a locking piece is arranged on the fixed block; the screw rod is rotated to drive the sealing gasket to move, the distance between the rotor pump main body cavity and the end cover can be adjusted, and the sealing gasket with the same shape as the rotor pump main body cavity is utilized, so that the sealing performance of end cover installation can be improved. (national office) | 1. A high-efficiency sealed two-blade wide-sided rotary lobe pump, comprising a rotary lobe pump body (1) and a removable end cap (2) connected to the rotary lobe pump body (1), which is characterized by: also including: <br> a thread sleeve (4) fixed installed on the end cap (2), and the thread sleeve (4) is connected with a screw rod (5); <br> a gasket (7) arranged between the main body of the rotary lobe pump (1) and the end cap (2), the sealing gasket (7) is the same as the cavity of the main body of the rotary lobe pump (1), <br> wherein, the sealing pad (7) is fixedly connected with a positioning ring (6), the positioning ring (6) extends along the length of the sealing pad (7), and the screw (5) rotates and cooperates with the positioning ring (6); <br> a fixing block (301) fixed installed on the main body of the rotor pump (1), and a locking piece (3) is provided on the fixing block (301). <br>;2. The high-efficiency sealed two-blade wide-brimmed rotor pump according to claim 1, wherein the locking member (3) comprises: <br> a clamp (302) fixed installed on the end cap (2); <br> turning the holding handle (303) attached to the fixing block (301), <br> wherein the holding handle (303) is connected with a hook (304) by rotation, and the hook (304) is snapped on the clamping block (302). <br>;3. The high-efficiency sealed two-lobe wide-brimmed rotary lobe pump according to claim 1, wherein the end cover (2) is fixedly connected with a magnetic frame (8), and the main body of the rotor pump (1) is provided with a magnetic suction groove (9) that matches the magnetic frame (8). <br>;4. The high-efficiency sealed two-blade wide-brimmed rotary lobe pump according to claim 1, wherein a base (10) is fixedly installed on the main body of the rotary lobe pump (1), and a mounting hole is provided on the base (10). <br>;5. The high-efficiency sealed two-blade wide-brimmed rotary lobe pump according to claim 1, wherein the main body of the rotary lobe pump (1) is fixedly connected with an inlet pipe and an outlet pipe, and the feed pipe and the discharge pipe are fixed with a flange sleeve, and a sealing ring is installed in the flange. <br>;6. The high-efficiency sealed two-blade wide-sided rotary lobe pump according to claim 1, wherein the screw (5) is fixedly connected with a torsion block (11) at one end away from the end cover (2), and an anti-slip pattern is provided on the torsion block (11). <br> | http://worldwide.espacenet.com/searchResults?ST=singleline&locale=en_EP&submitted=true&DB=worldwide.espacenet.com&query=CN223868165U
CN223868166U | WUXI SMS MACHINERY CO LTD [--] |  | F04C15/00;F04C2/344 | Mechanical engineering/Engines, pumps, turbines | 2026-02-03 |  | Blade structure of high-strength wear-resistant primary-secondary vane pump | The utility model discloses a high-strength wear-resistant primary-secondary vane pump vane structure, which relates to the technical field of primary-secondary vane pumps, and comprises a primary vane and a secondary vane, the bottom of the primary vane is provided with a chute matched with the secondary vane to slide, the bottom of the secondary vane is provided with a friction part, the bottom of the friction part is arranged in a cambered surface manner, and the lower end of the side part of the secondary vane is provided with a connecting groove. Connecting blocks are fixedly arranged at the tops of the friction parts and inserted into the connecting grooves, and limiting mechanisms are arranged at the lower ends of the two sides of the sub-blades and used for limiting positioning mechanisms of the positions of the connecting blocks. According to the utility model, the sub-blades can be arranged in a split manner, so that parts needing to be frequently rubbed can be quickly replaced, the overall disassembly and assembly of the sub-blades are avoided as much as possible, the loss of the sub-blades is reduced, and meanwhile, the use strength of the sub-blades can also be improved. (national office) | 1. A high-strength wear-resistant mother blade pump blade structure, comprising a mother blade (1) and a daughter blade (2), wherein the bottom of the mother blade (1) is provided with a chute (3) sliding with the daughter blade (2), the bottom of the daughter blade (2) is provided with a friction part (4), the bottom of the friction part (4) is arranged in an arc plane, the lower end of the side part of the daughter blade (2) is provided with a connecting groove (5), the top of the friction part (4) is fixed with a connecting block (6), the connecting block (6) inserted into the connection groove (5); <br> The lower ends of both sides of the daughter blade (2) are provided with a limiting mechanism, and the limiting mechanism is used to limit the positioning mechanism of the position of the connecting block (6). <br>;2. The high-strength wear-resistant mother-of-blade pump blade structure according to claim 1, wherein the positioning mechanism comprises a baffle plate (7), the lower end of the outer wall of the subvane (2) is provided with a groove (8), the top of the inner wall of the groove (8) is fixed with a guide rod (9), the rod wall sliding sleeve of the guide rod (9) is provided with a sliding plate (10), the baffle (7) is arranged on the outside of the sliding plate (10), the rod wall sleeve of the guide rod (9) is provided with a spring (11), and the spring (11) The two ends of the baffle (9) and the skateboard (10) are respectively fixedly connected, and the baffle plate (7) is provided on the outside of the connecting block (6). <br>;3. The high-strength wear-resistant mother-in-law vane pump vane structure according to claim 2, wherein the connection between the sliding plate (10) and the baffle plate (7) is provided with two symmetrically arranged connecting bolts (12). <br>;4. The high-strength wear-resistant mother-in-law vane pump vane structure of claim 1, wherein the longitudinal section of the connecting block (6) and the connecting groove (5) are both set in a T-shape. <br>;5. The high-strength wear-resistant mother-of-body vane pump blade structure according to claim 2, wherein the inner lower end of the baffle plate (7) is provided with a pulling hole (13). <br>;6. The high-strength wear-resistant mother-in-law vane pump blade structure according to claim 2, wherein the groove (8) is connected with the connecting groove (5). <br> | http://worldwide.espacenet.com/searchResults?ST=singleline&locale=en_EP&submitted=true&DB=worldwide.espacenet.com&query=CN223868166U
CN223868215U | YUNNAN MEIKE VENTILATION EQUIPMENT CO LTD [--] |  | F04D27/00 | Mechanical engineering/Engines, pumps, turbines | 2026-02-03 |  | Axial flow fan blade balance calibration device | The utility model provides an axial flow fan blade balance calibration device, and relates to the technical field of blade balance calibration, the axial flow fan blade balance calibration device comprises a fixing plate, and an axial flow fan blade balance calibration assembly is arranged above the fixing plate; the supporting frame is fixedly installed at the top of the fixing plate, through the arranged axial flow fan blade balance calibration assembly, according to the lowest point of a blade shaft or a blade, the electric telescopic rod can be controlled to drive the installation plate to move at the moment, and the stress plate is located at the lowest point of the blade shaft and the blade; the first motor is controlled to start and drive the first driving shaft and the blade shafts and the blades above to rotate at a high speed, in the high-speed rotating process of the blade shafts and the blades, if the blade shafts and the blades collide with the stress plate, the pressure sensor can be stressed, and the blade shafts and the blades are driven to rotate according to the pressure detected by the pressure sensor. Balance correction can be carried out by adding or removing the counter weight at the appropriate position of the blade, so that the dynamic balance state is achieved, and vibration and noise generated when the fan runs are reduced. (national office) | 1. An axial flow fan blade balance calibration device, which is characterized by: <br> fixed plate (3), the upper part of the fixed plate (3) is provided with an axial fan blade balance calibration assembly (1); <br> The axial flow fan blade balance calibration assembly (1) comprises a support frame (11), a sliding box (12), an electric telescopic rod (13), a mounting plate (14) and a pressure sensor (15), the support frame (11) is fixedly installed on the top of the fixing plate (3), the sliding box (12) is sliding installed on the top of the support frame (11), the electric telescopic rod (13) is fixedly installed on the inside left and right sides of the sliding box (12), and the mounting plate (14) is fixedly installed on the electric telescopic rod (13). The pressure sensor (15) is fixed and installed on the inside of the mounting plate (14). <br>;2. The axial flow fan blade balance calibration device according to claim 1, wherein the top of the fixed plate (3) is fixedly installed with a first motor (4), the output end of the first motor (4) is fixedly installed with a first drive shaft (5), the top of the first drive shaft (5) is fixedly installed with a support plate (6), the top of the support plate (6) is fixedly installed with a threaded rod (7), and the outer thread of the threaded rod (7) is installed with a locking nut (8) on the top, The blade calibration adjustment assembly (2) is provided above the axial flow fan blade balance calibration assembly (1). <br>;3. The axial flow fan blade balance calibration device according to claim 1, wherein the axial flow fan blade balance calibration assembly (1) also includes a spring (16), a damper (17) and a force plate (18), the spring (16) is fixedly installed at the top four corners of the mounting plate (14), the damper (17) is fixedly installed on the top left and right sides of the mounting plate (14), and the force plate (18) is fixedly installed on the top of the spring (16) and the damper (17). <br>;4. The axial flow fan blade balance calibration device according to claim 2, wherein the blade calibration adjustment assembly (2) comprises a second motor (21), a second drive shaft (22), a transmission gear (23), a limit frame (24) and a cogging groove (25), the second motor (21) is fixedly installed on one side of the sliding box (12), the second drive shaft (22) is fixedly installed at the output end of the second motor (21), and the transmission gear (23) is fixedly installed on the second drive shaft (22), the limit frame (24) is fixed on the bottom left and right sides of the sliding box (12), the tooth groove (25) is opened on the top left and right sides of the support frame (11), and the transmission gear (23) and the adjacent tooth groove (25) are meshed. <br>;5. The axial flow fan blade balance calibration device according to claim 4, wherein a graduation groove (27) is provided on the top of the support frame (11), a limiting groove (26) is provided on the left and right sides of the top of the support frame (11), and the limiting frame (24) is sliding installed on the inside of the limiting groove (26). <br>;6. The axial flow fan blade balance calibration device according to claim 4, wherein a through groove is provided at the bottom of the sliding box (12), and the transmission gear (23) rotates and is arranged on the inside of the through groove. <br>;7. The axial flow fan blade balance calibration device according to claim 1, wherein a sliding groove is provided at the top of the sliding box (12), and the minimum outer diameter of the electric telescopic rod (13) is the same as the inner diameter of the sliding groove. <br>;8. The axial flow fan blade balance calibration device according to claim 3, wherein an arc-shaped chamfer is provided on the outside of the stress plate (18), and a rubber pad is provided on the top of the stress plate (18). <br> | http://worldwide.espacenet.com/searchResults?ST=singleline&locale=en_EP&submitted=true&DB=worldwide.espacenet.com&query=CN223868215U
CN223868230U | NINGBO FOTILE KITCHEN WARE CO [CN] |  | F04D29/30;F04D29/28;F24C15/20 | Mechanical engineering/Engines, pumps, turbines;Mechanical engineering/Thermal processes and apparatus | 2026-02-03 |  | Blade, impeller comprising same and range hood | The utility model provides a blade, an impeller including the same and a range hood, the blade is arranged on the impeller, the blade comprises a blade body, the blade body comprises a first end facing the axis of the impeller and a second end deviating from the axis of the impeller, the blade body is provided with a mounting groove, and the first end and the second end face the axis of the impeller. The mounting groove is formed in the extension direction of the blade body, and a groove opening of the mounting groove faces the second end of the blade body; the blade body is provided with a mounting groove, the reinforcing rib is embedded in the mounting groove, the section of the mounting groove is provided with a bent section, the section of the reinforcing rib is provided with a bent edge corresponding to the bent section, and the bent section and the bent edge extend in the extending direction deviating from the blade body. The bending sections are matched with the bending edges, so that the reinforcing ribs are firmly connected with the blade body, the situation that the reinforcing ribs are separated from the blade body to damage the blade is prevented, blade trailing edge vortexes are reduced, and the aerodynamic performance is improved. (national office) | 1. A kind of blade, the blade is set on an impeller, wherein the blade comprises: <br> blade body, the blade body comprises a first end facing the axis of the impeller and a second end deviating from the axis of the impeller, the blade body is provided with a mounting groove, the mounting groove is arranged along the extension direction of the blade body, and the notch of the mounting groove is oriented towards the second end of the blade body; <br> The stiffener, the stiffener is embedded in the mounting groove, the section of the mounting groove has a bending section, the section of the stiffener is provided with a bending edge corresponding to the bending section, and the bending section and the bending edge extend along the extension direction of the blade body. <br>;2. The blade of claim 1, wherein the thickness of the stiffener is 0.3-0.5mm, and when the stiffener is embedded in the mounting groove, the cross-sectional thickness of the first end of the blade body is greater than the thickness of the second end of the blade body. <br>;3. The blade of claim 1, wherein a first connection portion is provided in the installation groove, and a second connecting part is provided on the stiffener, and when the stiffener is embedded in the installation groove, the first connecting part is connected with the second connecting portion. <br>;4. The blade of claim 3, wherein the first connection part is a plurality of protrusions, the bulge is arranged on the groove wall of the mounting groove, the second connecting part is a plurality of grooves, and the groove is arranged corresponding to the bulge and is located on the surface of the stiffener facing the mounting groove. <br>;5. The blade of claim 4, wherein the groove runs through the stiffener. <br>;6. The blade of claim 1, wherein the extension size of the stiffener is smaller than the extension size of the blade body along the extension direction of the blade body. <br>;7. The blade of claim 1, wherein the material of the blade body is non-metallic, and the material of the stiffener is metallic. <br>;8. The blade of claim 7, wherein the stiffener is roughened towards the surface of the mounting groove and the mounting groove is roughened towards the surface of the stiffener, and the blade body is injected into the stiffener as integrated. <br>;9. An impeller wherein the impeller comprises a blade as described in any of claims 1-8. <br>;10. A range hood, wherein the range hood comprises the impeller of claim 9. <br> | http://worldwide.espacenet.com/searchResults?ST=singleline&locale=en_EP&submitted=true&DB=worldwide.espacenet.com&query=CN223868230U
CN223868558U | DEZHOU FULAITE ENVIRONMENTAL TECH CO LTD [--] |  | F16K1/22;F16K1/48;F16K27/08 | Mechanical engineering/Mechanical elements | 2026-02-03 |  | Middle shaft structure of air valve blade | The utility model discloses a center shaft structure of air valve blades, and particularly relates to the technical field of air valves, the center shaft structure comprises center shafts and a fixing plate, the middle part of each air valve blade is provided with a V-shaped groove, the two ends of the V-shaped groove are respectively and fixedly provided with one center shaft, and the other end of each center shaft is rotatably connected with a side plate of an air valve frame; a U-shaped groove is formed in the middle of the fixing plate, the U-shaped groove is matched with the middle shaft, and the edge of the fixing plate is fixedly connected with the air valve blade through a plurality of screws; the side walls, matched with the V-shaped groove and the U-shaped groove, of the middle shaft are each provided with a limiting protrusion, a limiting hole is formed in the U-shaped groove, one limiting protrusion is connected with the bottom of the V-shaped groove in a matched and clamped mode, and the other limiting protrusion is connected with the limiting hole in a matched and clamped mode. According to the utility model, a welding mode is not used for fixing, the deformation of the middle shaft or the blades can be avoided, the corrosion is not easy to generate, and the installation is more convenient. (national office) | 1. The central shaft structure of a damper blade is characterized by: <br> the middle of each damper blade is provided with a V-shaped groove, and the two ends of the V-shaped groove are respectively fixed and installed with the middle shaft, and the other end of the middle shaft is rotated and connected with the side plate of the damper frame; <br> a fixed plate, the middle of the fixing plate is provided with a U-shaped groove, the U-shaped groove is matched with the central shaft, and the edge of the fixing plate is fixedly connected with the damper blade through a plurality of screws; <br> wherein the central shaft is provided with a limit protrusion on the side wall of the V-shaped groove and the U-shaped groove, and a limiting hole is provided in the U-shaped groove, one limiting protrusion is matched and snapped with the bottom of the V-shaped groove, and the other limit protrusion is matched with the limiting hole. <br>;2. The central shaft structure of the damper blade of claim 1, wherein a shaft hole is provided on the side plate of the damper frame, a shaft sleeve is provided in the shaft hole, and the central shaft rotation is installed in the shaft sleeve. <br>;3. The central shaft structure of the damper blade of claim 2, wherein the shaft sleeve and the shaft hole are snap-on, and the inner diameter of the shaft sleeve matches the diameter of the central shaft. <br>;4. The central shaft structure of the damper blade of claim 1, wherein the bottom of the V-shaped groove is provided with a groove that matches the limit bulge. <br>;5. The central shaft structure of the damper blade of claim 1, wherein the opening of the V-groove is set relative to the opening of the U-shaped groove. <br>;6. The central shaft structure of the damper blade of claim 1, wherein the fixing plate is rectangular or square. <br>;7. The central shaft structure of the damper blade of claim 6, wherein the four corners of the fixing plate are respectively fixed and connected with the damper blade through a screw. <br>;8. The central shaft structure of the damper blade of claim 1, wherein the axis of the two limit protrusions with respect to the central shaft is symmetrically arranged on the side wall of the central shaft. <br>;9. The central shaft structure of the damper blade of claim 8, wherein the limit bulge is long strip, the limit bulge is set along the extension direction of the central shaft, the end face of the limit bulge away from the central shaft is arc-shaped or flat, and the shape of the limit hole is matched with the shape of the limit bulge. <br>;10. The central shaft structure of the damper blade of claim 9, wherein the thickness of the limit bulge is 2~5mm. <br> | http://worldwide.espacenet.com/searchResults?ST=singleline&locale=en_EP&submitted=true&DB=worldwide.espacenet.com&query=CN223868558U
CN223868833U | XINJIANG INSTITUTE OF TECH [CN] |  | F16L55/32;F16F15/08;F16L55/40;F16L101/30 | Mechanical engineering/Mechanical elements | 2026-02-03 |  | Spiral fan blade driving type universal robot applied to pipeline flaw detection | The utility model discloses a spiral fan blade driving type universal robot applied to pipeline flaw detection, which relates to the technical field of spiral fan blade driving type robots and comprises a blunt unit, a detection unit, a window unit and a power unit. The detection unit comprises a disc which is arranged in the front end of the device, is provided with ultrasonic detection and is internally rotatable, and a small electromechanical device; the window unit comprises a device window part arranged at one end of the device front end; the power unit comprises a device moving part arranged at one end of the device window part, and a longitudinal fan blade assembly driven by a motor is arranged in the device moving part. The spiral fan blade driving type universal robot is applied to pipeline flaw detection, is good in silicone rubber coating stability, adapts to various environments, reduces the overall weight of the robot, is suitable for single pipeline detection, and can enable the detection robot to decelerate or return when encountering obstacles which cannot pass through. (national office) | 1. The spiral fan blade driven general-purpose robot used in pipeline flaw detection, including blunt unit, detection unit, window unit and power unit, is characterized by: <br> the blunt unit comprises the front end of the device (1), the front end of the device (1) is a blunt streamlined structure, and the tail end of the front end of the device (1) is provided with a connecting assembly connected with the detection unit; <br> The detection unit comprises an internal rotatable disk equipped with ultrasonic testing and a small electromechanical disc equipped with ultrasonic detection arranged inside the front end of the device; <br> the window unit comprises a window portion (2) of the device arranged at one end of the front end of the device (1); <br> The power unit comprises a device movement part (3) arranged at one end of the device window portion (2), the device movement part (3) is provided with a longitudinal fan blade assembly driven by a motor, and the shell of the device moving portion (3) is threaded. <br>;2. The spiral fan blade driven general-purpose robot applied to pipeline flaw detection according to claim 1, wherein: flange connection portions are provided on both sides of the window portion (2) of the device, one end of the window portion (2) of the device is connected to the front end of the device (1) through the flange connection portion, the other end of the window portion (2) of the device is connected to the moving part of the device (3) through the flange connection portion, and the window portion (2) of the device can be assembled and disassembled with the front and rear connecting parts. <br>;3. The spiral fan blade driven general-purpose robot applied to pipeline flaw detection according to claim 2, wherein: the specific structure of the flange connection part is provided with flanges on both sides of the connection port, and a flange pad is added in the middle, and a bolt fastening the flange plate. <br>;4. The spiral fan blade driven general-purpose robot applied to pipeline flaw detection according to claim 3, wherein: the internal hole lattice surface (4) is provided inside the window portion of the device (2), and a plurality of air outlets (5) opened on the surface of the window portion (2) of the device. <br>;5. The spiral fan blade driven general-purpose robot applied to pipeline flaw detection according to claim 4, wherein: the axial fan blade assembly of the power unit comprises a fan blade cylinder (9) fixed connected to the inside of the moving part of the device (3), a motor arranged inside the fan blade cylinder (9), a fan blade hole (6) opened inside the fan blade cylinder (9), a connecting rod (10) arranged inside the fan blade hole (6), and a plurality of fan blade blades (8) fixed connected to the outside of the fan blade cylinder (9), and the front end of the fan blade (7) arranged at the top of the fan cylinder (9). <br>;6. The spiral fan blade driven general-purpose robot applied to pipeline flaw detection according to claim 5, wherein: the material of the front end of the device (1) in the blunt unit is silicone rubber coating. <br>;7. The spiral fan blade driven general-purpose robot applied to pipeline flaw detection according to claim 6, wherein: the robot shell part of the material is selected for the outside of the aluminum bottle wrapped with carbon fiber. <br> | http://worldwide.espacenet.com/searchResults?ST=singleline&locale=en_EP&submitted=true&DB=worldwide.espacenet.com&query=CN223868833U
CN223869793U | GUANGZHOU YOUMEI REGENERATION TECH CO LTD [--] |  | F27B7/36;F27B7/20 | Mechanical engineering/Thermal processes and apparatus | 2026-02-03 |  | Rotary kiln particle mixing heat transfer swing blade assembly | The utility model relates to the technical field of rotary kilns, and discloses a rotary kiln particle mixing heat transfer swing blade assembly which comprises a pre-installation ring block and a clamping ring block, and a conical conveying shell is fixedly connected into the clamping ring block. According to the particle mixing heat transfer swing blade assembly of the rotary kiln, air flow uniformly flows forwards in the cylindrical conveying shell through a plurality of uniform heat dissipation meshes formed in a heat flow uniform plate, and a first hinge block and a second hinge block at the two ends can be controlled to rotate in a first hinge base and a connecting base plate in a hinged mode through stretching and retracting of an air cylinder; the swing blades fixedly connected with the bottom of the connecting base plate rotate on the surface of the rotating shaft, in the rotating process, the multiple swing blades tend to expand and swing outwards in the cylindrical conveying shell, then airflow is more uniform when passing through, and the uniform operation of airflow passing through can be achieved in a hole mode in the whole operation process; and uniform conduction of heat is ensured. (national office) | 1. The rotary kiln particle mixed heat transfer swing blade assembly, wherein comprising a pre-installed ring block (1) and a clamping ring block (2), the internal fixed connection of the clamping ring block (2) is provided with a conical conveying shell (3), the side of the conical conveying shell (3) is fixedly connected with a cylindrical conveying shell (4), the side of the cylindrical conveying shell (4) is provided with a mounting groove (5), the internal fixed installation of the installation groove (5) is equipped with a rotating shaft (706), and the surface rotation of the rotating shaft (706) is connected with a swinging blade (7) the top of the swinging blade (7) is fixedly installed with a connecting substrate (705), the internal hinge of the connecting substrate (705) is provided with an articulated block two (704), the side of the hinging block two (704) is fixedly connected with a cylinder (703), the other end of the cylinder (703) is fixedly connected with an articulated block one (702), the internal hinge of the hinging block one (702) is hinged with a hinge seat one (701), and the bottom of the hinged block one (701) is fixedly connected with a cylindrical conveyor shell (4). )。 <br>;2. The rotary kiln particle mixed heat transfer swing blade assembly according to claim 1, wherein: a plurality of screw holes are provided on the side of the pre-installed ring block (1), and the inner thread of the screw hole is connected with a fastening screw (102), the surface of the fastening screw (102) is fitted with a linkage plate (101), the other end of the linkage plate (101) is fitted with another set of fastening screws (102), and the surface of another set of fastening screws (102) is connected with the threads of the snapping ring block (2). <br>;3. The rotary kiln particle mixed heat transfer swing blade assembly according to claim 1, wherein: the cylindrical conveying shell (4) is fixedly installed with a heat flow uniform plate (6), the heat flow uniform plate (6) is provided with an airflow main flow mesh (601) at the center position, and the heat flow uniform plate (6) is provided with a plurality of uniform heat dissipation mesh (602) through the heat flow uniform plate (6). <br>;4. The rotary kiln particle mixed heat transfer swing blade assembly according to claim 1, wherein: the pre-installed ring (1) is pre-installed inside the rotary kiln by welding. <br>;5. The rotary kiln particle mixed heat transfer swing blade assembly according to claim 1, wherein: the inside of the cavity of the pre-installed ring (1) forms a fit with the outer arc surface of the clamping ring block (2). <br>;6. The rotary kiln particle mixed heat transfer swing blade assembly according to claim 1, wherein: the conical conveyor shell (3) is in the shape of a wide left and narrow right. <br> | http://worldwide.espacenet.com/searchResults?ST=singleline&locale=en_EP&submitted=true&DB=worldwide.espacenet.com&query=CN223869793U
CN223869797U | JIANGSU RUNHONG HIGH TEMPERATURE KILN FURNITURE CO LTD [--] |  | F27B9/26;F27B9/30;F27D1/02 | Mechanical engineering/Thermal processes and apparatus | 2026-02-03 |  | Flat-beam and flat-top energy-saving roller kiln for sintering lithium battery material through gas flame isolation | The utility model relates to a flat-beam flat-top energy-saving roller kiln for sintering lithium battery materials through gas flame isolation, which comprises a kiln body, a flat-top structure is arranged at the top of the kiln body, a flat-beam structure is arranged in the kiln body, the flat-top structure comprises a plurality of suspended ceiling bricks which are connected in an abutting mode, and the lower ends of the suspended ceiling bricks are flush. The flat beam structure comprises an upper heat conduction bearing straight beam and a lower heat conduction plate supporting beam, an upper heat conduction plate is arranged on the upper heat conduction bearing straight beam, a lower heat conduction plate is arranged on the lower heat conduction plate supporting beam, an upper combustion chamber is arranged above the upper heat conduction plate, and a lower combustion chamber is arranged below the lower heat conduction plate. A guide mechanism is arranged above the lower heat conduction plate, and a plurality of saggars are arranged above the guide mechanism. The temperature, pressure and atmosphere of the inner chamber of the kiln are convenient to adjust, and the energy-saving effect is remarkable. (national office) | 1. A gas flame isolation sintered lithium battery material flat-beam flat-top energy-saving roller kiln, wherein: it comprises a kiln body (1), a flat-roof structure is provided on the top of the kiln body (1), a flat-beam structure is provided in the kiln body (1), the flat-roof structure comprises a plassium ceiling brick (2), which are closely connected and the lower end is set flush, the flat beam structure comprises an upper thermally conductive load-bearing straight beam (3) and a lower thermal conductive plate support beam (4), and an upper thermal conductive plate is provided on the upper thermally conductive load-bearing straight beam (3), A lower heat conductive plate is provided on the lower heat conductive plate support beam (4), an upper combustion chamber (5) is provided above the upper heat conductive plate, a lower combustion chamber (6) is provided under the lower heat conductive plate, a guide mechanism is provided above the lower heat conductive plate, and a plinterra of box bowls (7) is provided above the guide mechanism. <br>;2. The gas-flame-isolated sintered lithium battery material flat-beam flat-top energy-saving roller kiln according to claim 1, wherein: six rows of double-layer box bowls (7) are provided above the guide mechanism. <br>;3. The gas-flame isolation sintered lithium battery material flat beam flat top energy-saving roller kiln according to claim 1, wherein: the upper thermally conductive load-bearing straight beam (3) and the lower thermal conductive plate support beam (4) are arranged in parallel. <br>;4. The gas-flame isolation sintered lithium battery material flat beam flat top energy-saving roller kiln according to claim 1, wherein: the upper end of the ceiling brick (2) is hoisted on the top of the kiln body (1) by means of a hook. <br>;5. The gas flame isolation sintered lithium battery material flat beam flat top energy-saving roller road kiln according to claim 1, wherein: the guide mechanism comprises a plurality of guide rollers, and a guide belt is provided on the guide roller. <br>;6. The gas flame isolation sintered lithium battery material flat beam flat top energy-saving roller kiln according to claim 1, wherein: the ceiling brick (2) is made of high-temperature, low-expansion, anti-corrosion material. <br> | http://worldwide.espacenet.com/searchResults?ST=singleline&locale=en_EP&submitted=true&DB=worldwide.espacenet.com&query=CN223869797U
CN223869840U | ZHEJIANG CHUANGDAO THERMAL MAT CO LTD [--] | Y02E60/10 | F27D25/00;B08B9/20;B08B13/00 | Chemistry/Chemical engineering;Mechanical engineering/Thermal processes and apparatus | 2026-02-03 |  | Sagger cleaning device for lithium battery material sintering | The utility model discloses a sagger cleaning device for lithium battery material sintering. The sagger cleaning device for lithium battery material sintering can automatically clamp a sagger and can pour waste materials. The device comprises a placing plate; the saggar is arranged on the placing plate; the clamping assembly is arranged at one end of the placing plate, and the clamping assembly corresponds to the saggar; and the rotating assembly is mounted on the placing plate and is connected with the clamping assembly. The sagger clamping device has the advantages that a sagger can be automatically clamped, waste materials can be poured out, the sagger can be better positioned and can be clamped, the sagger can be rotated, the stability of the rotating plate can be guaranteed, and the position of the sagger can be limited. (national office) | 1. A box bowl cleaning device for sintering lithium battery materials, which is characterized by: <br> Placing Plate (1); <br> box bowl (4), the box bowl (4) is placed on the placement plate (1); <br> the clamping assembly (2), the clamping assembly (2) is placed at one end of the placing plate (1), and the clamping assembly (2) corresponds to the box bowl (4); <br> The rotating assembly (3) is mounted on the placement plate (1) and connected with the clamping assembly (2). <br>;2. The cartridge cleaning device for sintering lithium battery materials according to claim 1, wherein a stop (11) is provided on the placing plate (1), the stop (11) is in contact with the end face of the box bowl (4), the guide plate (12) is provided on both sides of the box bowl (4), the guide plate (12) is installed on the placement plate (1), one end of the guide plate (12) is attached to the box bowl (4), and the other end of the guide plate (12) is gradually moved away from the box bowl (4). <br>;3. The cassette bowl cleaning device for sintering lithium battery materials according to claim 1, wherein the clamping assembly (2) comprises a rotating plate (21), a clamping rod (22) and a motor (23), the cross-sectional shape of the clamping rod (22) is L-shaped, the clamping rod (22) comprises a moving rod (24) and a contact rod (25), one end of the moving rod (24) is connected with a contact rod (25), and the contact rod (25) corresponds to a box bowl (4), the moving rod (24) is equipped with a sliding block (26), the rotating plate (21) is provided with a sliding groove (13), the moving rod (24) is sliding connected with the rotating plate (21) through the cooperation of the sliding block (26) and the sliding groove (13), a rotating rod (27) is provided between the two moving rods (24), one end of the rotating rod (27) is rotating and connected with the rotating plate (21), and the other end of the rotating rod (27) is equipped with a gear one (28), The motor one (23) is installed on the rotating plate (21), the motor shaft of the motor one (23) is equipped with a gear two (29), the gear one (28) is engaged with the gear two (29), the moving rod (24) is equipped with a rack (241) at one end of the rotating rod (27), the gear three (271) is installed on the rotating rod (27), and the two sides of the gear three (271) are meshed with the rack (241) on both sides. <br>;4. The box bowl cleaning device for sintering lithium battery materials according to claim 3, wherein the rotating assembly (3) comprises a rotating shaft (31) and a motor two (32), the rotating shaft (31) is connected to one end of the rotating rod (27), the placing plate (1) is equipped with a support table (14), the rotating shaft (31) is rotated and connected with the support table (14), and one end of the rotating shaft (31) is equipped with a gear four (33), The motor two (32) is installed on the placement plate (1), the motor shaft of the motor two (32) is equipped with gear five (34), and the gear four (33) is engaged with gear five (34). <br>;5. The cassette cleaning device for sintering lithium battery materials according to claim 3, wherein a limiting plate (15) is installed at one end of the placing plate (1), and a plurality of uniformly distributed limit columns (16) are installed on the limiting plate (15), and the end face of the limit column (16) corresponds to the rotating plate (21). <br>;6. The box bowl cleaning device for sintering lithium battery materials according to claim 3, wherein a laminating plate (251) is installed on the contact rod (25), the laminating plate (251) is attached to the side of the box bowl (4), the tip of the laminate plate (251) is equipped with an anti-slip block (252), and the anti-slip block (252) is fitted to the top surface of the box bowl (4). <br> | http://worldwide.espacenet.com/searchResults?ST=singleline&locale=en_EP&submitted=true&DB=worldwide.espacenet.com&query=CN223869840U
CN223869992U | GUIZHOU DADONGFENG MACHINERY CO LTD [--] |  | G01B5/24 | Instruments/Measurement | 2026-02-03 |  | Angle detection device for chord angle of turbine blade of aero-engine | The utility model discloses an angle detection device for a chord angle of a turbine blade of an aero-engine, and belongs to the technical field of manufacturing of turbine blades of aero-engines. The device comprises a base, and the base is provided with a blade mounting part used for mounting the turbine blade of the aero-engine; the angle detection assembly comprises a vertical supporting plate and a rotation detection piece, the rotation detection piece comprises a stopping plate and an angle positioning pin, one end of the stopping plate is provided with a stopping straight edge, and the stopping straight edge is used for stopping the blade front edge and the blade rear edge of the aero-engine turbine blade; and the angle mark is provided with angle scales, and when the stop plate rotates, the angle positioning needle can point to the angle scales. According to the method, the blade chord angles of the blade front edge and the blade rear edge of the detection section of the aero-engine turbine blade can be detected, detection of the detection section of the aero-engine turbine blade is achieved, and evaluation of the quality of the aero-engine turbine blade is facilitated. (national office) | 1. An angle detection device for the chord angle of aero engine turbine blades, which is characterized by: <br> base, the base is provided with a blade mounting part for suspended installation of aero engine turbine blades, the blade mounting part is raised upwards relative to the upper side of the base, and when the aero engine turbine blade is installed on the blade mounting portion, the aero engine turbine blade is suspended with respect to the upper side of the base; <br> Angle detection assembly, the angle detection assembly comprises a vertical support plate and a rotating detection piece, the vertical support plate is set against the leading edge of the blade and the trailing edge of the blade of the aero engine turbine blade fixed on the blade mounting portion, the blade body concave curved surface is formed between the blade leading edge and the blade trailing edge, the vertical support plate extends vertically upwards to form an extension part, and the extension part is provided with a connecting arm towards the aero engine turbine blade; the rotating detection piece is rotated and installed on the first side of the connecting arm, the rotating detection piece comprises a stop plate and an angle positioning pin, the stop plate is provided with a stop straight edge at one end of the concave curved surface of the leaf body, and the stop straight edge is used for stopping the front edge of the blade and the trailing edge of the blade of the aero engine turbine blade; the stop plate deviates from one end of the concave curved surface of the leaf body and is connected with the angle positioning pin; <br> The angle marker is arranged on the extension and is located on the same side as the rotating detection piece, and the angle marker is provided with an angle scale, and when the stop straight edge is rotated against the leading edge of the blade and the trailing edge of the blade of the aero engine turbine blade, the angle positioning needle can point to the angle scale on the angle marker. <br>;2. The angle detection device for the chord angle of an aero engine turbine blade according to claim 1, wherein the angle detection assembly also comprises: <br> The horizontal positioning reference plate, the first end of the horizontal positioning reference plate is connected to the lower side of the vertical support plate, the second end of the horizontal positioning reference plate extends towards one side of the blade body concave curved surface to form an extended support end, and the extended support end passes through the avoidance channel formed between the lower end of the aero engine turbine blade and the upper side of the base, and the lower side of the horizontal positioning reference plate is provided with a horizontal positioning reference surface. <br>;3. The angle detection device for the chord angle of an aero engine turbine blade according to claim 2, wherein, the attributes also comprise: <br> a horizontal reference rail a, installed on the side of the base and located on the first side of the aero engine turbine blade fixed on the blade mounting portion, and the horizontal reference rail is arranged parallel to the blade length direction of the aero engine turbine blade fixed on the blade mounting portion; <br> The horizontal datum rail two, installed on the side of the base and located on the second side of the aero engine turbine blade fixed on the blade mounting portion, and the horizontal datum rail two is set parallel to the horizontal datum rail one, and the horizontal datum rail one and the upper side coplanar of the horizontal datum rail two form a horizontally placed datum plane. <br>;4. The angle detection device for the chord angle of an aero engine turbine blade according to claim 2, wherein the lower side of the first end of the horizontal positioning reference plate is provided with a first bump, and the lower side of the first bump forms a first positioning reference plane; The lower side of the second end of the horizontal positioning reference plate is provided with a second bump, the lower side of the second bump forms a second positioning reference plane, and the first positioning reference plane and the second positioning reference plane coplanar form the horizontal positioning reference plane. <br>;5. The angle detection device for the chord angle of an aero engine turbine blade according to claim 2, wherein the first side of the angle positioning pin deviates from the first side of the connecting arm, the second side of the angle positioning pin is set close to the first side of the connecting arm, the second side of the stop plate and the second side of the angle positioning pin are set in fit with the first side of the connecting arm, The first side of the stop plate and the first side of the angle positioning pin are coplanar with the first side of the horizontal positioning reference plate. <br>;6. The angle detection device for the chord angle of an aero engine turbine blade according to claim 5, wherein, also comprises: <br> There is a plurality of pairs of locating pins, and multiple pairs of dowel pins are installed on the base along the length of the aero engine turbine blade fixed on the blade mounting portion, and two locating pins arranged in pairs are located on both sides of the aero engine turbine blade in the direction perpendicular to the aero engine turbine blade, and the locating pin is provided with a vertical positioning plane that is close to the first side of the horizontal positioning reference plate. <br>;7. The angle detection device for the chord angle of an aero engine turbine blade according to any of the claims 1 to 6, wherein the blade mounting part comprises: <br> a tenon support block is installed on the upper side of the base and raised upwards, and the tenon support block is provided with a tenon limit support part of the aero engine turbine blade; <br> The crown support block is installed on the upper side of the base and raised upwards, the crown support block is provided with a crown limit support portion of the aero engine turbine blade, the tenon limit support portion and the leaf crown limit support portion can be used to fix the aero engine turbine blade, and the aero engine turbine blade is set in suspension relative to the upper side of the base. <br>;8. The angle detection device for the chord angle of an aero engine turbine blade according to claim 7, wherein the blade mounting part also comprises: <br> the leaf body locking assembly, which is movably connected to the base and is set in front of the blade body recessed surface, the leaf body locking assembly has a locking position and an unlocking position relative to the leaf body concave surface activity, when the leaf body locking assembly is in the locking position, the blade body locking assembly is able to lock the aero engine turbine blade fixed on the blade mounting portion; When the blade body locking assembly is in the unlocking position, the blade body locking assembly releases the locking of the aero engine turbine blade fixed on the blade mounting portion. <br>;9. The angle detection device for the chord angle of an aero engine turbine blade according to claim 7, wherein, the condition also comprises: <br> The leaf crown limiting block, which is installed on the upper side of the base close to the leaf crown support block and raised upwards to form an extension limiting portion, the extension limiting part is set with the leading edge and the trailing edge of the blade of the aero engine turbine blade fixed on the blade mounting portion, and the extension limiting part is provided with a plurality of pin holes, and the opening direction of the plurality of pin holes is the same as the length direction of the leaf body; <br> The movable limit pin is provided with a plurality and one by one corresponding movingly installed in the pin hole, and the movable limit pin is directly opposite the side of the leaf crown and can stop the leaf crown to the limit position. <br>;10. The angle detection device for the chord angle of an aero engine turbine blade according to claim 9, wherein the extension limit part is provided with a blade body lateral stop straight edge on one side of the blade leading edge and the trailing edge of the blade of the aero engine turbine blade fixed on the blade mounting portion, and the blade body lateral stop straight edge can be stopped with the back side of the blade leading edge and the trailing edge of the blade of the aero engine turbine blade fixed on the blade mounting part. <br>;11. The angle detection device for the chord angle of an aero engine turbine blade according to any of the claims 2 to 6, wherein the stop plate is provided with an inclined avoidance surface at the second end along the length of the horizontal positioning reference plate, the tilt avoidance surface is inclined from the second side of the stop plate to the first side of the stop plate, and the inclined avoidance surface and the first side of the stop plate are limited to form the stop straight edge. <br> | http://worldwide.espacenet.com/searchResults?ST=singleline&locale=en_EP&submitted=true&DB=worldwide.espacenet.com&query=CN223869992U
CN223869993U | GUIZHOU DADONGFENG MACHINERY CO LTD [--] |  | G01B5/24 | Instruments/Measurement | 2026-02-03 |  | Angle detection assembly for chord angle of turbine blade of aero-engine | The utility model discloses an angle detection assembly for a chord angle of an aero-engine turbine blade, and belongs to the technical field of aero-engine turbine blade manufacturing. The device comprises a horizontal positioning reference plate; the vertical supporting plate is vertically connected to the horizontal positioning datum plate, and a connecting arm is arranged on the vertical supporting plate; the rotating detection piece is rotationally installed on the connecting arm, the rotating detection piece comprises a stopping plate and an angle positioning pin, and stopping straight edges used for stopping the blade front edge and the blade rear edge of the aero-engine turbine blade are formed on the stopping plate; and the angle positioning needle can point to angle scales arranged on the angle mark. When the angle detection assembly in the embodiment is used for detecting the chord angle of the turbine blade of the aero-engine, when the stop plate rotates and drives the angle positioning needle to rotate by the same angle, the angle positioning needle after rotation can point to the corresponding angle scale position, and the chord angle of the turbine blade of the aero-engine can be detected. And obtaining the blade chord line angle of the current detection cross section of the aero-engine turbine blade. (national office) | 1. An angle detection component for the chord angle of aero engine turbine blades, which is characterized by: <br> a horizontal positioning reference plate, the lower side of the horizontal positioning reference plate is provided with a horizontal positioning reference surface, and the horizontal positioning reference plate is in a long strip structure; <br> a vertical support plate, which is vertically connected to the first end of the length direction of the horizontal positioning reference plate, the vertical support plate extends vertically upwards to form an extension portion, and the second end of the extension part facing the length direction of the horizontal positioning reference plate is provided with a connecting arm, and the connecting arm is raised relative to the extension part in the length direction along the horizontal positioning reference plate; <br> The rotating detection piece is rotated and installed on the first side of the connecting arm, the rotating detection piece comprises a stop plate and an angle positioning pin, the stop plate is set close to the angle positioning pin at the first end along the length of the horizontal positioning reference plate and is connected with the angle positioning pin, and the second end of the stop plate in the length direction of the horizontal positioning reference plate deviates from the angle positioning pin to form a straight edge for stopping the front edge of the blade and the rear edge of the blade of the aero engine turbine blade; <br> The angle marker is arranged on the extension and is located on the same side as the rotating detection piece, and the angle marker is provided with an angle scale, and when the stop straight edge is rotated against the leading edge of the blade and the trailing edge of the blade of the aero engine turbine blade, the angle positioning pin can point to the angle scale on the angle marker. <br>;2. The angle detection assembly for the chord angle of an aero engine turbine blade according to claim 1, wherein the first side of the stop plate deviates from the first side of the connecting arm, the second side of the stop plate is set close to the first side of the connecting arm, and the first side of the horizontally positioning reference plate is set coplanar with the first side of the stop plate. <br>;3. The angle detection assembly for the chord angle of the aero engine turbine blade according to claim 2, wherein the first side of the angle positioning pin deviates from the first side setting of the connecting arm, the second side of the angle positioning pin is set close to the first side of the connecting arm, and the second side of the stop plate and the second side of the angle positioning pin are set in accordance with the first side of the connecting arm. <br>;4. The angle detection assembly for the chord angle of the aero engine turbine blade according to claim 1, wherein the lower side of the first end of the horizontal positioning reference plate is provided with a first bump, and the lower side of the first bump forms a first positioning reference plane; The lower side of the second end of the horizontal positioning reference plate is provided with a second bump, the lower side of the second bump forms a second positioning reference plane, and the first positioning reference plane and the second positioning reference plane coplanar form the horizontal positioning reference plane. <br>;5. The angle detection assembly for the chord angle of an aero engine turbine blade according to any of the claims 1 to 4, wherein the stop plate is provided with an inclined avoidance surface at the second end along the length of the horizontal positioning reference plate, the tilt avoidance surface is inclined from the second side of the stop plate to the first side of the stop plate, and the inclined avoidance surface and the first side of the stop plate are limited to form the stop straight edge. <br>;6. The angle detection assembly for the chord angle of an aero engine turbine blade according to any of the claims 1 to 4, wherein the angle positioning pin is a long plate-like structure, and the angle positioning pin deviates from one end of the stop plate to form an indicator needle tip, and the indicator needle tip can point to the angle scale on the angle marker. <br>;7. The angle detection assembly for the chord angle of an aero engine turbine blade according to claims 1 to 4, wherein the rotating detection piece is detachable and installed on the first side of the connecting arm. <br>;8. The angle detection assembly for the chord angle of an aero engine turbine blade according to any of claims 1 to 4, wherein the rotating detection part is in a T-shaped structure. <br>;9. The angle detection assembly for the chord angle of an aero engine turbine blade according to any of the claims 1 to 4, wherein the width size range of the stop straight edge is 0.1mm-0.55mm. <br>;10. The angle detection assembly for the chord angle of an aero engine turbine blade according to any of the claims 1 to 4, wherein the vertical support plate is vertically connected to one side of the upper side of the horizontal positioning reference plate, and the upper side of the horizontal positioning reference plate and the vertical support plate are directly facing the side of the rotating detection piece to form a rotation avoidance groove, and the rotating detection piece can rotate in the rotation avoidance groove. <br> | http://worldwide.espacenet.com/searchResults?ST=singleline&locale=en_EP&submitted=true&DB=worldwide.espacenet.com&query=CN223869993U
CN223870001U | XINPA INTELLIGENT TECH PINGHU CO LTD [--] |  | G01B7/14;H04W4/38 | Electrical engineering/Digital communication;Instruments/Measurement | 2026-02-03 |  | Wind power blade joint gap detection sensor | The utility model discloses a wind power blade joint gap detection sensor, which comprises a detection module and a signal transmission module, the detection module comprises a sensor main body, a Hall element, a magnet sheet and a pagoda spring, the sensor main body is uniformly provided with a plurality of first mounting holes, and the sensor main body is provided with a plurality of second mounting holes. The sensor body is provided with a first mounting hole, the magnet sheet is arranged at the lower end of the first mounting hole, the pagoda spring is arranged at the upper end of the magnet sheet, the Hall element is arranged at the upper end of the pagoda spring, the signal output module comprises a main processor and a wireless transmission module, the wireless transmission module is arranged on the sensor body, and the wireless transmission module is connected with the main processor. The Hall element is electrically connected with the wireless transmission module and establishes communication connection with the wireless transmission module, and the wireless transmission module establishes wireless communication connection with the main processor. According to the wind power blade joint gap detection sensor provided by the utility model, the working intensity can be reduced, the detection result can be ensured to be more accurate, and the efficiency is higher. (national office) | 1. A wind turbine blade gap detection sensor, wherein comprising a detection module and a signal transmission module, the detection module comprises a sensor body (100), a Hall element (140), a magnet sheet (120) and a pagoda spring (130), the sensor body (100) is uniformly provided with a plassium of first mounting holes (150), and the magnet sheet (120) is arranged at the lower end of the first mounting hole (150), the pagoda spring (130) is arranged at the upper end of the magnet sheet (120), the Hall element (140) is arranged at the upper end of the pagoda spring (130), the signal transmission module comprises a main processor (160) and a wireless transmission module (110), the wireless transmission module (110) is arranged on the sensor body (100), the Hall element (140) is electrically connected with the wireless transmission module (110) and establishes a communication connection, the wireless transmission module (110) establishes a wireless communication connection with the main processor (160). <br>;2. The wind turbine blade gap detection sensor according to claim 1, wherein the thickness of the sensor body (100) is 2mm, the thickness of the magnet sheet (120) is not more than 1mm, and the thickness of the Hall element (140) is not more than 1mm. <br>;3. The wind turbine blade gap detection sensor according to claim 1, wherein the width of the sensor body (100) is 80-150mm. <br>;4. The wind turbine blade gap detection sensor according to claim 1, wherein the thickness of the wireless transmission module (110) is not more than 2mm, and the Hall element (140) is connected to the wireless transmission module (110) through a wire wire. <br>;5. The wind turbine blade gap detection sensor according to claim 1, wherein the wire diameter of the pagoda spring (130) is not greater than 1mm, and the height of the pagoda spring (130) is not less than 9mm. <br>;6. The wind turbine blade gap detection sensor according to claim 1, wherein the first mounting hole (150) is arranged in a matrix, and the spacing of the first mounting hole (150) is not more than 50mm. <br>;7. The wind turbine blade gap detection sensor according to claim 1, wherein the wire diameter of the pagoda spring (130) is not greater than 1mm. <br>;8. The wind turbine blade gap detection sensor according to claim 1, wherein the material of the sensor body (100) is a flexible substrate. <br> | http://worldwide.espacenet.com/searchResults?ST=singleline&locale=en_EP&submitted=true&DB=worldwide.espacenet.com&query=CN223870001U
CN223870177U | ZHEJIANG YUCHENDONG INTELLIGENT TECH CO LTD [--] | Y02E60/10 | G01G19/32;B01D35/02;G01G21/22;G01G21/23 | Chemistry/Chemical engineering;Instruments/Measurement | 2026-02-03 |  | Lithium battery slurry weighing device | A lithium battery slurry weighing device comprises a first weighing main body and a second weighing main body which are matched with each other, the first weighing main body comprises a weighing barrel and a weighing module used for weighing the weighing barrel, the second weighing main body comprises a platform scale matched with the weighing module, and a slurry barrel is placed on the platform scale; a feeding pipe which can be communicated with the slurry barrel is arranged at the top end of the weighing barrel, and a discharging pipe is further arranged at the bottom end of the weighing barrel; compared with the prior art, the weighing barrel is weighed through the weighing structure, and then the slurry in the weighing barrel is conveyed into the stirrer through the discharging pipe, so that the weight of the slurry meets set data, the accuracy is improved, and the quality of the lithium battery is further improved. (national office) | 1. A lithium battery slurry weighing device, wherein comprising a matching first weighing body (1) and a second weighing body (2), the first weighing body (1) comprises a weighing bucket (102) and a weighing module (3) for weighing the weighing barrel (102), the second weighing body (2) comprises a platform scale (201) matched with a weighing module (3), and a slurry bucket (202) is placed on the platform scale (201); The top of the weighing bucket (102) is provided with a feeding pipe (1021) that can be connected to the slurry drum (202), and the bottom end of the weighing bucket (102) is also provided with an outfeed pipe (1022). <br>;2. The lithium battery slurry weighing device according to claim 1, wherein the weighing module (3) comprises a weighing plate (301) located on opposite sides of the weighing barrel (102), and a weighing piece (302) for weighing the weight of the weighing barrel (102) on the weighing plate (301). <br>;3. The lithium battery slurry weighing device according to claim 2, wherein a support lug (1023) is provided on the outer wall of the weighing bucket (102), the support lug (1023) is arranged on opposite sides of the weighing bucket (102), and the support lug (1023) is erected on the weighing piece (302). <br>;4. The lithium battery slurry weighing device according to claim 2, wherein the first weighing body (1) also includes a frame body (101) for fixing the weighing plate (301), and the weighing bucket (102) is arranged in the frame body (101). <br>;5. The lithium battery slurry weighing device according to claim 4, wherein the frame body (101) is provided with a connected slurry filter (4) and a two-way ball valve (5), a two-way ball valve (5) is connected to the top of the weighing bucket (102), and the feeding pipe (1021) is connected to the slurry filter (4). <br>;6. The lithium battery slurry weighing device according to claim 4, wherein the frame body (101) is provided with a plassance of clamps (1013) distributed along the height direction, and the feed pipe (1021) is detachable and clamped to the clamp (1013). <br>;7. The lithium battery slurry weighing device according to claim 4, wherein the frame body (101) is also provided with a three-way ball valve (6) connected to the discharge pipe (1022), and a connecting pipe (601) connected to the top of the weighing bucket (102) and a conveying pipe (602) for outputting slurry on the three-way ball valve (6). <br>;8. The lithium battery slurry weighing device according to claim 1, wherein the top of the slurry drum (202) is provided with a discharge port (2021), and the feeding pipe (1021) is connected to the discharge port (2021). <br>;9. The lithium battery slurry weighing device according to claim 4, wherein the bottom of the frame (101) is provided with a moving wheel (1011) for moving the frame (101), and the end of the frame (101) is provided with a handle (1012) for pushing the frame (101) to move. <br> | http://worldwide.espacenet.com/searchResults?ST=singleline&locale=en_EP&submitted=true&DB=worldwide.espacenet.com&query=CN223870177U
CN223870289U | QIDONG ZHUOSHENG SEMICONDUCTOR TECH CO LTD [--] |  | G01M13/00 | Instruments/Measurement | 2026-02-03 |  | Scribing saw main shaft blade detection device | The utility model provides a dicing saw main shaft blade detection device. The dicing saw main shaft blade detection device comprises a workbench; the locking assembly is arranged at the top of the workbench, the locking assembly comprises a base, the bottom of the base is fixedly installed at the top of the workbench, sliding grooves are formed in the two sides of the two ends of the base, and a pressing plate is arranged at the top of the base. According to the scribing machine main shaft blade detection device provided by the utility model, through mutual cooperation of the pressing plate, the base, the rubber pad, the sliding groove, the sliding rod, the moving plate, the driving telescopic piece and other structures, when the scribing machine main shaft blade detection device is used, the driving telescopic piece can drive the moving plate to move downwards; the movable plate drives the pressing plate to move downwards through the sliding rod, so that the pressing plate is pressed on the top of the detection main shaft, the effect of limiting the detection main shaft is achieved, operation is convenient and fast, and the working efficiency is improved. (national office) | 1. A dicing machine spindle blade detection device, which is characterized by: <br> table and drive telescopic parts; <br> The locking assembly, the locking assembly is arranged on the top of the worktable, the locking assembly comprises a base, the bottom of the base is fixed and installed on the top of the worktable, the two ends of the base are provided with chutes on both sides, the top of the base is provided with a pressure plate, the bottom of the pressure plate is fixed and installed around the four sides of the platen with a sliding rod, the slide rod slides connected to the inner side of the chute, the bottom of the slide bar is provided with a moving plate, and the top of the moving plate is provided with a driving telescopic rod, the top of the driving telescopic rod is fixed and installed at the bottom of the worktable; <br> The detection spindle is arranged in the middle of the base and the pressure plate. <br>;2. The dicing machine spindle blade detection device according to claim 1, wherein the bottom of the pressure plate and the top of the base are fixed and installed with a rubber pad. <br>;3. The dicing machine spindle blade detection device according to claim 1, wherein the bottom of the slide rod is fixedly installed with a threaded rod, the threaded rod is set inside the moving plate, the outer side thread of the threaded rod is connected with a nut, and the nut is set at the bottom of the moving plate. <br>;4. The dicing machine spindle blade detection device according to claim 1, wherein the top of the worktable is provided with a water vapor detector, a spindle frequency converter and a key switch, and the back of the worktable is fixedly installed with an air filter. <br>;5. The spindle blade detection device of the dicing machine according to claim 1, wherein the top of the moving plate is fixedly installed with a pressing assembly, the pressing assembly comprises a fixing frame, the bottom of the fixing frame is fixed and installed on the top of the moving plate, the inner sliding connection of the top of the fixing frame is connected with a moving block, and the moving block is fixed and installed at the bottom of the driving telescopic part. <br>;6. The dicing machine spindle blade detection device according to claim 5, wherein a limiting plate is fixed and installed at the bottom of the moving block, and the limiting plate is slidingly connected to the inner side of the fixing frame. <br>;7. The dicing machine spindle blade detection device according to claim 6, wherein the bottom of the limit plate is fixed and installed with a spring. <br> | http://worldwide.espacenet.com/searchResults?ST=singleline&locale=en_EP&submitted=true&DB=worldwide.espacenet.com&query=CN223870289U
CN223870797U | SHANDONG ZHONGKE GREEN CARBON NEW ENERGY CO LTD [--] | Y02W30/84 | G01R31/36;G01R1/02;G01R1/04 | Instruments/Measurement | 2026-02-03 |  | Waste lithium battery detection device | A waste lithium battery detection device comprises a frame and a first air cylinder, the inner wall of the upper side of the frame is fixedly connected with the first air cylinder, the output end of the first air cylinder is fixedly connected with a box body, the box body is fixedly connected with a servo motor through a support, and the servo motor is fixedly connected with the frame. An output shaft of the servo motor is connected with a double-end stud through a reduction gearbox, and the two sides of the double-end stud are rotationally connected with the box body through bearings. According to the waste lithium battery detection device, through cooperation of a dismounting mechanism and a shell, a supporting rod 202 is moved outwards to be separated from the lower side of a lower plate body, so that the fixing stability of a waste lithium battery is improved, the working limitation is reduced, and after all the waste lithium batteries are recycled through cooperation of a recycling mechanism and a frame, the recycling efficiency is improved. Furthermore, workers do not need to take down and recycle the waste lithium batteries one by one, so that the working time occupied by recycling is saved, and the working efficiency is improved. (national office) | 1. A waste lithium battery detection device, comprising a frame (1) and a first cylinder (4), the upper inner wall of the frame (1) is fixedly connected with the first cylinder (4), wherein: the lower inner wall of the frame (1) is equipped with a recovery mechanism (3), the upper end of the recovery mechanism (3) is equipped with a disassembly mechanism (2), the output end of the first cylinder (4) is fixedly connected with the box (5), and the box (5) is fixedly connected with the servo motor (6) by a bracket, The output shaft of the servo motor (6) is connected to the double-headed stud (7) through a reduction gearbox, and both sides of the double-headed stud (7) are connected to the box (5) by means of a bearing. <br>;2. The waste lithium battery detection device according to claim 1, wherein: the recycling mechanism (3) comprises a frame body (301), the lower outer wall of the frame body (301) is sliding and connected to the frame (1), the inner wall of the frame body (301) is fixedly connected with an electric telescopic rod (302), and the output end of the electric telescopic rod (302) is fixedly connected to a vertical rod (303). <br>;3. The waste lithium battery detection device according to claim 2, wherein: the upper inner wall of the vertical rod (303) is connected to the roller (304) by a bearing, the outer wall of the roller (304) is sliding connected with the transverse plate (305), the upper end of the transverse plate (305) is fixedly connected with the shell (201), and the rear end of the frame body (301) is fixedly connected with the output end of the second cylinder (12). <br>;4. The waste lithium battery detection device according to claim 1, wherein: the disassembly mechanism (2) comprises a shell (201), the lower side of the shell (201) is rotated and connected to the frame body (301) by a rotating shaft, the inner wall of the shell (201) is fixedly connected with the column (205), the right inner wall of the shell (201) is sliding connected with the strut (202), and the inner walls of both sides of the strut (202) are sliding connected with the crossbar (203), The outer wall of the crossbar (203) is provided with a spring (204), the two ends of the spring (204) are fixedly connected with the shell (201) and the strut (202) respectively, the left side of the strut rod (202) is clamped with the lower plate (10), and the inner wall of the shell (201) is connected to the lower side of the lower plate (10). <br>;5. The waste lithium battery detection device according to claim 4, wherein: the outer wall of the column (205) is connected to the lower plate (10), the inner walls of both sides of the lower plate (10) are connected by the bearing and the end of the bolt (13), and the outer wall of the bolt (13) is connected to the thread of the upper plate (11). <br>;6. The waste lithium battery detection device according to claim 1, wherein: the outer walls of both sides of the double-ended stud (7) are connected to the thread of the vertical block (8), the upper outer wall and the middle outer wall of the vertical block (8) are sliding connected to the box (5), the inner side below the vertical block (8) is fixedly connected with the detection electric pen (9), and the outer wall of the rear side of the frame (1) is fixedly connected with a second cylinder (12). <br> | http://worldwide.espacenet.com/searchResults?ST=singleline&locale=en_EP&submitted=true&DB=worldwide.espacenet.com&query=CN223870797U
CN223863825U | HUNAN YANGE INTELLIGENT TECH CO LTD [--] |  | B26B5/00;B26B9/02 | Mechanical engineering/Machine tools | 2026-02-03 |  | Cutting blade | The utility model relates to a cutting blade which comprises a cutter, the cutter comprises a long edge, one side of the long edge is provided with a short edge, the long edge is provided with three fixing holes, the top of the long edge is provided with a cutting edge, the joint of the long edge and the short edge is provided with an arc part, and the top of the short edge is provided with a sharp corner part. Automatic bag breaking is achieved; the multi-cutting-edge structure is more beneficial to bag breaking; when the cutter is combined for use, compared with material bag adhesion caused when the cutting edge of a common cutter is not sharp, the bag breaking effect is not affected by abrasion of the structure within a certain range, and the service life of the cutter is prolonged in disguised mode. (national office) | 1. A cutting blade, wherein a cutter (1) is comprised of a knife (1), the cutter (1) comprises a long edge (3), one side of the long side (3) is provided with a short edge (7), the long side (3) is provided with three fixing holes (2), the top of the long side (3) is provided with a cutting edge (4), the junction of the long side (3) and the short side (7) is provided with an arc part (5), and the top of the short side (7) is provided with a sharp corner part (6). <br>;2. The cutting blade according to claim 1, wherein the cutter (1) adopts the form of a cutting edge (4) in which a sharp corner is combined with an arc. <br>;3. The cutting blade of claim 1, wherein the tool (1) can be applied to automation equipment. <br> | http://worldwide.espacenet.com/searchResults?ST=singleline&locale=en_EP&submitted=true&DB=worldwide.espacenet.com&query=CN223863825U
CN223863826U | SUZHOU FUERMAN PREC TOOLS CO LTD [--] |  | B26B9/00;B26B5/00 | Mechanical engineering/Machine tools | 2026-02-03 |  | Hard alloy art knife blade | The utility model discloses a hard alloy art designing blade which comprises a carbon steel blade body, an installation groove is formed in the front side of the carbon steel blade body, a hard alloy cutting edge head is welded in the installation groove, two installation holes are formed in the rear side of the carbon steel blade body, and the number of the installation holes is two. The carbon steel cutter body is used for welding the hard alloy blade head, the used hard alloy blade head is integrated, the problem that a second layer is exposed after abrasion does not exist, the high hardness and abrasion resistance of hard alloy are effectively utilized, and therefore the service life is greatly prolonged, the cutter body is made of carbon steel, and the service life is prolonged. According to the art designing blade, the manufacturing cost of the art designing blade is effectively reduced, the requirements under multiple scenes can be met, the art designing blade adopts a manufacturing process different from an existing manufacturing process in the market, a new manufacturing process is adopted, and the technical means of low cost and long service life can be achieved. (national office) | 1. A carbide art insert, wherein: comprising a carbon steel blade (1), two mounting slots (4) are provided on the front side of the carbon steel blade (1), two carbide cutting heads (2) are welded inside the two mounting grooves (4), mounting holes (3) are provided on the rear side of the carbon steel blade (1), the number of mounting holes (3) is two, and the two mounting holes (3) are distributed at intervals. <br>;2. The carbide art blade according to claim 1, wherein: the thickness of the carbide cutting head (2) is not less than the thickness of the carbon steel blade (1), and the carbide cutting edge (2) is flush with the front edge of the carbon steel blade (1) or protrudes from the front edge of the carbon steel blade (1). <br>;3. The cemented carbide art insert according to claim 1, wherein: the length of the carbide cutting bit (2) is set at 5-26mm, and the width of the cemented carbide cutting bit (2) is set at 2-5mm. <br>;4. The carbide art blade according to claim 1, wherein: the tip of the carbide cutting head (2) is at a right angle or with an R angle. <br>;5. The carbide art insert according to claim 3, wherein: the hardness of the carbide cutting head (2) is set between HRA80-94. <br> | http://worldwide.espacenet.com/searchResults?ST=singleline&locale=en_EP&submitted=true&DB=worldwide.espacenet.com&query=CN223863826U
CN223863865U | JIUYU ELECTRONIC TECH JIANGSU CO LTD [CN] |  | B26D1/26;B26D5/08;B26D7/01;B26D7/26 | Mechanical engineering/Machine tools | 2026-02-03 |  | Cutting blade driving mechanism for silicone pad processing | The utility model relates to the technical field of silica gel pads, in particular to a cutting blade driving mechanism for silica gel pad processing, which comprises a bottom plate, a cutting component, an adjustable mounting plate, a support column and a second positioning bolt, a bearing table is mounted at one end of the top of the bottom plate through a mounting seat, and a negative pressure air extractor is mounted at the bottom of the bearing table. Air holes are uniformly formed in the top of the bearing table, a silica gel pad is arranged at the upper end of the bearing table, a cutting assembly is arranged at one end of the top of the adjustable mounting plate, and the cutting assembly comprises a stepping motor, a driving shaft, a connecting rod and a cutting blade; the output end of the stepping motor is connected with a driving shaft, and the bottom of the driving shaft is connected with a connecting rod; the novel cutting blade driving mechanism for silica gel pad machining is provided with a structure for driving the cutting blade to rotate circumferentially, the height of the cutting blade can be adjusted, and then the cutting effect can be effectively improved. (national office) | 1. A cutting blade driving mechanism for silicone pad processing, wherein, comprising a base plate (1), a cutting assembly (2), an adjustable mounting plate (3), a support column (6) and a No. 2 positioning pin (9), one end of the top of the base plate (1) is installed with a bearing table (11) through a mount (8), the bottom of the bearing table (11) is equipped with a negative pressure extractor (14), the top of the bearing table (11) is uniformly provided with a ventilation hole (13), and the bearing table (11) is evenly provided with a ventilation hole (13), and the bearing table (11) the upper end of the silicone pad (12), the upper end of the adjustable mounting plate (3) is provided with a cutting assembly (2), and the cutting assembly (2) comprises a stepper motor (201), a driving shaft (202), a connecting rod (203) and a cutting blade (204); <br> The output end of the stepper motor (201) is connected with a driving shaft (202), the bottom of the drive shaft (202) is connected with a connecting rod (203), the bottom of the connecting rod (203) is equipped with a cutting blade (204), the other end of the top of the base plate (1) is provided with a support column (6), the inside of the support column (6) is provided with an adjustable mounting plate (3) by opening a reserved groove (7), and the stepper motor (201) is fixed at one end of the top of the adjustable mounting plate (3). <br>;2. The cutting blade driving mechanism for processing silicone pads according to claim 1, wherein the bottom of the support column (6) is provided with a bearing (10), the lower end of the side of the support column (6) and the upper end of the bearing (10) is connected with a positioning plate (4), the outer side of the positioning plate (4) is provided with a positioning pin (5), and the outer side of the support column (6) is provided with a positioning pin (9). <br>;3. The cutting blade driving mechanism for silicone pad processing according to claim 1, wherein the top of the negative pressure extraction machine (14) is connected to the bottom of the bearing table (11) through a mounting plate (17) and screws. <br>;4. The cutting blade driving mechanism for processing silicone pads according to claim 1, wherein a running wheel (16) is provided around the bottom of the bottom plate (1). <br>;5. The cutting blade driving mechanism for processing silicone pads according to claim 1, wherein one end of the adjustable mounting plate (3) is provided with a through hole (15). <br> | http://worldwide.espacenet.com/searchResults?ST=singleline&locale=en_EP&submitted=true&DB=worldwide.espacenet.com&query=CN223863865U
CN223863880U | HEFEI DONGSHENG INTELLIGENT EQUIPMENT CO LTD [--] |  | B26D7/02;B26D7/00 | Mechanical engineering/Machine tools | 2026-02-03 |  | Slitting blade machining equipment | The utility model discloses slitting blade processing equipment, which comprises a tool apron pressing sheet, a cutter head pressing sheet and a cutter head pressing sheet, the tool apron pressing sheet comprises a first pressing sheet and a second pressing sheet, and the first pressing sheet and the second pressing sheet are oppositely arranged to clamp a blade between the first pressing sheet and the second pressing sheet; the opposite end faces of the first pressing piece and the second pressing piece are provided with extrusion parts, and the extrusion parts are provided with transition notches. According to the wave-shaped cutter holder, the structure of the wave-shaped cutter holder is simplified through the integrated cutter holder composed of the first pressing piece and the second pressing piece, so that the overall thickness of the wave-shaped cutter holder is smaller, film rolls with smaller specifications can be cut during film cutting, and the wave-shaped cutter holder can adapt to a larger film cutting production range; the small-size transition notches are machined in the wave trough transition positions of the first pressing piece and the second pressing piece, the problem that the yield is low due to the fact that chamfers at the wave trough transition positions of existing tool apron pressing pieces are too large is effectively solved, the formed shapes are distributed more evenly and roundly, it is guaranteed that the wavy edge of a film cannot be hooked when the film is slit, and the product quality is improved. The film production efficiency is effectively improved, and the maintenance frequency and the maintenance cost are reduced. (national office) | 1. A slitting blade processing equipment, wherein: comprising: the tool block pressing (1), the tool block pressing tablet (1) comprising the first tablet (11) and the second tablet (12), the first tablet (11) and the second tablet (12) are set in opposite directions to clamp the blade bag in the middle; <br> the first tablet (11) and the second tablet (12) are provided with an extrusion portion (13) on the opposite end face, and the extrusion part (13) is provided with a transition notch (14); <br> the extrusion part (13) comprises a crest (131) and a trough (132), and the crest (131) of the first tablet (11) and the outer profile of the trough (132) of the second tablet (12) are attached to each other; <br> the crest (131) and trough (132) are distributed equidistantly along the circumferential distribution of the first tablet (11); <br> the crest (131) and trough (132) are distributed equidistantly along the circumferential distribution of the second tablet (12); <br> The transition point of the trough (132) of the first tablet (11) and the second tablet (12) is provided with a transition notch (14) radially inward. <br>;2. The slitting blade processing equipment according to claim 1, wherein the depth of the transition notch (14) is 40-60% of the height of the extrusion part (13). <br>;3. The slitting blade processing equipment according to claim 1, wherein the depth of the transition notch (14) is 30-40% of the width of the extrusion part (13). <br>;4. The slitting blade processing equipment according to claim 1, wherein the first tablet (11) is penetrated by a fixing hole (15), and the fixing hole (15) is installed with a fixing screw (2). <br>;5. The slitting blade processing equipment according to claim 4, wherein the fixing hole (15) equidistant ring is provided with 6-10 groups. <br>;6. The slitting blade processing equipment of claim 1, wherein the first tablet (11) and the second tablet (12) are provided with a fixing groove (16) on the opposite end face, and the fixing groove (16) is installed with a spacer (3). <br> | http://worldwide.espacenet.com/searchResults?ST=singleline&locale=en_EP&submitted=true&DB=worldwide.espacenet.com&query=CN223863880U
CN223863909U | ZHANG HUAN [CN] |  | B26D7/26;B26D7/00 | Mechanical engineering/Machine tools | 2026-02-03 |  | Blade mounting seat and cutter | The utility model belongs to the technical field of cutter structures, and discloses a blade mounting seat and a cutter. The blade mounting seat comprises a tool apron, a locking shifting piece, an elastic piece and an adjusting piece, a blade can be inserted into the tool apron and connected to a tool handle, the tool handle and the tool apron can cooperatively accommodate the blade to prevent a cutting edge from being exposed, the locking shifting piece can slide and be inserted into a locking groove of the blade to limit the blade, the elastic piece can apply elastic force to the locking shifting piece, and the adjusting piece can adjust the blade. And the adjusting piece is used for exerting external force resisting the elastic force, so that the locking shifting piece has the trend of moving in the direction of entering the locking groove. According to the blade mounting seat, the blade can be mounted in a limiting manner, and the blade can be quickly replaced and the position of the blade can be quickly adjusted, so that a user can conveniently replace the blade and adjust the position of the blade, a sharp cutting edge is adopted for cutting operation, and the convenience of a cutter is improved. And meanwhile, the knife handle and the knife holder can cooperate to store the blade, so that the knife is convenient to carry, and the safety of the knife during carrying is improved. (national office) | 1. Blade mount, which is characterized by: <br> the tool holder (11), the tool holder (11) has a first accommodating cavity, along the length direction of the tool holder (11), one end of the tool holder (11) is provided with a first opening, the blade (2) can enter and exit the first accommodating cavity from the first opening, and the tool holder (11) can be connected to the tool holder (3), the tool holder (3) and the tool holder (11) can jointly store the blade (2) to avoid exposing the cutting edge; <br> The locking paddle (12) is set in the direction of the width of the tool holder (11), the locking paddle (12) is arranged in the first accommodating cavity, the insert (2) is provided with a locking groove (21), and the locking paddle (12) can slide and plug into the locking groove (21) to set the limit of the blade (2) along the length direction of the tool holder (11), and the locking paddle (12) can slide out of the locking groove (21), so that the blade (2) can slide along the tool seat ( 11) in the length direction of movement; <br> the elastic member (13), the elastic member (13) is arranged in the first accommodating cavity, and is able to apply elastic force to the locking paddle (12) so that the locking paddle (12) has a tendency to move in the direction of entering the locking groove (21); <br> The adjusting member (14), the adjusting member (14) is movably installed in the tool holder (11), the adjusting member (14) transmission is connected to the locking paddle (12) and is exposed to the tool holder (11) setting, and the adjusting member (14) is used for applying an external force against the elastic force. <br>;2. The blade mount of claim 1, wherein, <br> The tool seat (11) comprises a seat body (111) and a cover body (112), along the thickness direction of the tool seat (11), the cover body (112) can be attached to the seat body (111) and is fixedly connected with the seat body (111), and the cover body (112) and the seat body (111) are limited to form the first accommodating cavity, and, <br> Along the thickness direction of the tool seat (11), the seat body (111) is provided with a second opening through it, and the adjustment piece (14) is threaded through the second opening, and is connected with the locking paddle (12) transmission. <br>;3. The blade mount of claim 2, wherein, <br> The locking paddle (12) has a locking part (121) and a transmission portion (122), the locking part (121) is connected to the transmission portion (122), and is protruding along the thickness direction of the tool holder (11) towards the insert (2), the locking part (121) can slide into and detach from the locking groove (21), the transmission part (122) is used for transmission connection with the adjusting member (14), and, <br> The inner wall of the first accommodating cavity is provided with a first groove (11101), and the sliding limit of the transmission part (122) is arranged in the first groove (11101). <br>;4. The blade mount of claim 3, wherein, <br> the second opening is a waist-shaped opening, the length direction of the second opening is set parallel to the length direction of the tool holder (11), the adjustment piece (14) is threaded in the second opening and slides along the length of the second opening, and, <br> The locking paddle (12) is provided with a third opening, one end of the adjusting member (14) is inserted into the third opening, and the third opening has an inclined inner wall (12201), and the inclined inner wall (12201) can be connected to the adjusting piece (14) along the width direction of the tool holder (11), so that when the adjusting piece (14) slides in a direction close to the first opening, the locking part (121) moves along the direction of detaching from the locking groove (21). <br>;5. The blade mount of claim 4, wherein, <br> The inner wall of the first accommodating cavity is also provided with a second groove (11102), the second groove (11102) is used for limiting the accommodation of the elastic member (13), and the elastic member (13) comprises at least one of the shrapnel and spring. <br>;6. The blade mount of claim 4, wherein, <br> Along the thickness direction of the tool holder (11), the cover body (112) is provided with a fifth groove (11201), the locking part (121) is arranged through the fifth groove (11201), and can be slidily arranged in the fifth groove (11201) along the width direction of the tool holder (11). <br>;7. The blade mount of claim 4, wherein, <br> along the thickness direction of the tool holder (11), the diameter of the two ends of the adjusting piece (14) is greater than the middle diameter of the adjusting member (14), so as to confine the seat body (111) between the two ends of the adjusting member (14). <br>;8. The blade mount of claim 1, wherein, <br> The inner wall of the first accommodating cavity is also provided with at least one third groove (11103), the length direction of the third groove (11103) is arranged parallel to the length direction of the tool holder (11), and the third groove (11103) is connected with the first opening. <br>;9. The blade mount of claim 1, wherein, <br> The blade (2) has at least two locking slots (21). <br>;10. A cutter, wherein comprising a blade (2), a tool holder (3) and a blade mount as any of claims 1-9, the blade (2) can be replaceably installed in the blade mount, the tool holder (3) has a second accommodating cavity (301), the blade mount can be rotatably connected to the tool holder (3), the second accommodating cavity (301) is used to accommodate the blade mount, and the tool holder (3) and the tool holder (11) can be jointly stored to store the blade (2) To avoid exposing the edge edge. <br> | http://worldwide.espacenet.com/searchResults?ST=singleline&locale=en_EP&submitted=true&DB=worldwide.espacenet.com&query=CN223863909U
CN223864045U | JIANGSU ZHUOJIN SEMICONDUCTOR TECH CO LTD [--] |  | B28D5/04;B28D7/00;B28D7/04;H10P72/00 | Mechanical engineering/Other special machines | 2026-02-03 |  | Crystal flying prevention blade scratching device | The utility model provides a crystal flying prevention scribing blade device which comprises a connecting piece and a scribing blade hub. According to the anti-flying crystal scratching blade device, the tool bit and the assembling column are installed through the installing groove and the inserting groove, the assembling column is embedded into the inserting groove and extrudes the inclined faces of the extrusion blocks on the two sides, so that the extrusion blocks are extruded into the sliding groove through the assembling column, the extrusion blocks drive the moving block and the pushing block to move, the pushing block extrudes the spring, and the spring is pushed into the sliding groove. When the clamping groove communicates with the sliding groove, the restoring elastic force of the spring pushes the push block to enable the extrusion block to be embedded into the clamping groove, the scratching blade assembly is limited in the mounting groove, when the scratching blade assembly is disassembled, a user pulls the moving rods on the two sides to enable the extrusion block to be separated from the clamping groove, and the device is simple in structure and high in practicability; and an operator can conveniently install the blade with one hand, the installed blade is convenient and easy to place, and the operation efficiency of blade replacement is improved. (national office) | 1. An anti-flying crystal blade device, which is characterized by: connectors and blade hubs; <br> the mounting groove, the mounting groove is provided in the middle of the bottom of the blade hub, and the middle of the top of the inner cavity wall of the mounting groove is provided with a slot; <br> the scribing blade assembly, the scribing blade assembly is arranged inside the mounting slot, and the scribing blade assembly comprises a tool head, an assembly column and a card slot; <br> Sliding holes, two sliding holes are respectively provided on both sides of the outer surface of the blade hub, both sides of the inner cavity wall of the slot are provided with chutes, one side of the bottom of the inner cavity wall of the chute is connected to a limiting groove, the inner fixture of the limiting groove is fixed and installed with a sliding rod, and one side of the outer surface of the sliding rod is provided with a spring; <br> The limiting device is installed inside the chute sliding, and the limiting device comprises a moving rod, a moving block, an extrusion block, a pushing block and an extrusion plate. <br>;2. The anti-flying crystal scribing blade device according to claim 1, wherein the tool head is arranged inside the mounting groove, the assembly column is fixed and installed in the middle of the top of the tool head, and the two jamming grooves are respectively opened on both sides of the outer surface of the assembly column. <br>;3. The anti-flying crystal slashing blade device according to claim 1, wherein the moving rod is sliding and installed inside the sliding hole, the moving block is fixed and installed at one end of the moving rod, the extrusion block is fixed on one side of the surface of the moving block, the extrusion plate is fixed and installed at the other end of the moving rod, and the push block is fixed on one side of the outer surface of the moving block. <br>;4. The anti-flying crystal slashing blade device according to claim 1, wherein the push block is sleeved on the other side of the outer surface of the slide rod, and one end of the spring is fixedly connected to the surface of the push block. <br>;5. The anti-flying crystal scribing blade device according to claim 1, wherein the tool head and the mounting groove are adapted, and the assembly column and the slot are adapted. <br>;6. The anti-flying crystal slashing blade device according to claim 1, wherein the other two sides of the outer surface of the scribing blade hub are provided with threaded holes, the internal thread of the threaded hole is meshed with a threaded rod, and one end of the threaded rod is fixedly installed with a limiting block. <br>;7. The anti-flying crystal scribing blade device according to claim 6, wherein the threaded rod is rotated and installed inside the moving block, and the limit block is rotated and installed inside the moving block. <br> | http://worldwide.espacenet.com/searchResults?ST=singleline&locale=en_EP&submitted=true&DB=worldwide.espacenet.com&query=CN223864045U
CN223865133U | HUZHOU SANDIANBAN TECH CO LTD [--] |  | B64U30/29 |  | 2026-02-03 |  | Unmanned aerial vehicle propeller blade mounting structure | The utility model discloses an unmanned aerial vehicle propeller blade installation structure which comprises a driving part and a driving shaft, the driving shaft is arranged at the top of the driving part, the driving part is arranged at the top of an unmanned aerial vehicle, a fixing ring is arranged on the driving shaft in a sleeved mode, and bosses are arranged on the front end face and the rear end face of the fixing ring. The fixing ring is arranged on the driving shaft in a sleeving mode, the two connecting pieces are arranged at the front end and the rear end of the fixing ring and used for being fixedly connected with the fixing part, then the fixing part is fixedly connected with the driving shaft, the driving part at the top of the unmanned aerial vehicle drives the driving shaft and the fixing part to rotate, and therefore the unmanned aerial vehicle can be driven to rotate. The blades arranged on the fixing part rotate to generate wind power to drive the unmanned aerial vehicle to move, the springs are arranged between the blades and the clamping grooves of the mounting head, the blades are limited and adjusted through the springs, the angles of the blades are adjusted in real time in the rotating process, meanwhile, abrasion caused by contact friction between the blades and the inner walls of the clamping grooves is prevented, and the buffering effect is good. (national office) | 1. A UAV propeller blade mounting structure, comprising a drive part (1) and a drive shaft (2), the drive shaft (2) is arranged on the top of the drive part (1), and the driving part (1) is arranged on the top of the unmanned aerial vehicle, wherein: the upper set of the drive shaft (2) is provided with a fixing ring (3), the front and rear end faces of the fixing ring (3) are provided with a boss (302), and the front of the boss (302) is provided with a connecting hole (303) and two first threaded holes (304), the connecting hole (303) is plugged in a first locking bolt (9), the first locking bolt (9) passes through the outer circumference of the driving shaft (2), the front and rear end faces of the fixing ring (3) are provided with connecting pieces (4), the connecting plate (4) is provided with two third locking holes (403) at both ends, the two connecting pieces (4) are provided with fixing parts (6) at both ends, and the fixed part (6) is provided with a paddle (7) at one end away from the connecting piece (4), The fixing part (6) comprises an mounting head (61) and a chuck head (62), the side wall of the chuck head (622) is provided with a bulge (621), the front of the bulge (621) is provided with two fifth locking holes (623), the two fifth locking holes (623) are respectively arranged directly opposite the two third locking holes (403), the side wall of the mounting head (61) is provided with mounting holes (611), and the chuck head (62) is plugged in the mounting hole (611). <br>;2. The UAV propeller blade installation structure according to claim 1, wherein: the connecting piece (4) is provided with two first locking holes (401) on the front, the two first locking holes (401) are opened directly opposite the two first threaded holes (304), the middle of the front of the connecting piece (4) is provided with a second locking hole (402), and the second locking hole (402) is provided with the first locking bolt (9) through it. <br>;3. The UAV propeller blade mounting structure according to claim 1, wherein: the connecting piece (4) structure is arched, the connecting piece (4) is provided with a fourth locking hole (404) at both ends, and two blocks (5) are provided between the two connecting pieces (4), and the two docking blocks (5) are respectively located at both ends of the fixing ring (3). <br>;4. The UAV propeller blade mounting structure according to claim 3, wherein: the docking block (5) comprises a connecting column (51) and an arc plate (52), the side wall of the connecting column (51) is provided with a groove (511), the middle of the front and rear end faces of the connecting column (51) is provided with a second threaded hole (512), and the two second threaded holes (512) are respectively opened directly opposite the two fourth locking holes (404), One end of the arc plate (52) is arranged in the groove (511) of the connecting column (51), and the outer wall shape of the curved plate (52) is adapted to the outer circumference of the fixed ring (3). <br>;5. The UAV propeller blade mounting structure according to claim 1, wherein: a placement slot (622) is provided in the middle of the bulge (621), two fifth locking holes (623) are connected with the placement groove (622), the chuck head (62) is provided with a holding groove (624) at one end away from the bulge (621), the first limiting hole (625) is provided in the position directly opposite the inner wall of the accommodation groove (624), and the mounting hole (611) is a step hole, The outer circumference of the chuck head (62) is sequentially provided with a first clamping ring (63), a first connecting ring (64), a first clamping ring (65), a sealing ring (70), a second clamping ring (69), a butt ring (67), a sealing ring (68) and a second clamping ring (66), the first clamping ring (65) is provided with two, the sealing ring (68) is provided with two, and the second clamping ring (66) is snapped at the end of the chuck head (62) and flush with its end. The second limit hole (661) is provided on the circumference surface of the outer circle of the second clamping ring (66), the second limit hole (661) is opened directly to the first limit hole (625), and the first limit hole (625) and the second limit hole (661) are interpolated with a limiting pin (71). <br>;6. The UAV propeller blade mounting structure according to claim 1, wherein: the side wall of the mounting head (61) is provided with a card slot (612), the upper and lower inner walls of the card groove (612) are provided with a first through hole (613) and two second through holes (614), the paddle (7) is arranged in the card slot (612), and the first through hole (613) and the second through hole (614) are provided with a second locking bolt (10). <br>;7. The UAV propeller blade mounting structure according to claim 1, wherein: a spring (8) is provided between the propeller (7) and the two second through holes (614), and the four springs (8) are respectively arranged on two second locking bolts (10). <br>;8. The UAV propeller blade mounting structure according to claim 1, wherein: a snap hole (301) is provided in the fixing ring (3), the drive shaft (2) is plugged in a card hole (301), the connecting hole (303) is located in the middle of the front of the boss (302), and the two first threaded holes (304) are arranged diagonally. <br> | http://worldwide.espacenet.com/searchResults?ST=singleline&locale=en_EP&submitted=true&DB=worldwide.espacenet.com&query=CN223865133U
CN223865134U | HUNAN MECHANICAL & ELECTRICAL POLYTECHNIC [--] |  | B64U30/29 |  | 2026-02-03 |  | Foaming plate mounting mechanism for unmanned aerial vehicle blade | The utility model discloses a foam board mounting mechanism for unmanned aerial vehicle blades, and belongs to the field of unmanned aerial vehicle blades. The mechanism comprises a first mounting plate assembly, a second mounting plate assembly, a first fixing strip assembly, a second fixing strip assembly, a clamping sleeve and foaming plates, a first mounting groove is formed in a first mounting plate body, a second mounting groove is formed in a second mounting plate body, the first mounting groove is communicated with the second mounting groove, and the foaming plates are arranged in the first mounting groove and the second mounting groove. Through the first mounting groove formed in the first mounting plate main body and the second mounting groove formed in the second mounting plate main body, and the foaming plates are arranged in the first mounting groove and the second mounting groove, the use amount of carbon fibers can be reduced while the overall light design of the blade structure is ensured, and the production cost of the blade structure can be controlled easily; and meanwhile, the first mounting plate assembly and the second mounting plate assembly are both made of carbon fiber materials, the overall structural strength of the device can be guaranteed, the clamping sleeve is clamped to the first clamping plate and the second clamping plate, and the overall structural strength of the device can be further guaranteed. (national office) | 1. A foam plate installation mechanism for UAV blades, which is characterized by: <br> Mounting plate assembly 1 (1), including the main body of the mounting plate 1 (11), the mounting plate body 1 (11) is provided with a mounting slot 1 (12), the end of the mounting plate body 1 (11) is fixed connected with a snap plate (15), and the other end of the mounting plate body 1 (11) is fixed with a fixed plate (16); <br> Mounting plate assembly 2 (2), including the main body of the mounting plate 2 (21), the mounting plate body 2 (21) is provided with a mounting slot 2 (22), the end of the mounting plate body 2 (21) is fixedly connected with a clip plate 2 (25), the other end of the mounting plate body 2 (21) is fixedly connected with a fixed plate 2 (26), the mounting plate body 2 (21) is connected to the mounting plate body 1 (11), and the mounting plate body 2 (21) and the side end of the mounting plate body 1 (11) is snapped with a fixing strip assembly 1 (3) and fixing strip assembly 2 (4), the mounting slot 1 (12) is connected to the mounting slot 2 (22), and the foam plate (6) is provided in the mounting slot 1 (12) and the mounting slot 2 (22); <br> The clip socket (5) snaps on the clip plate one (15) and the clip plate two (25). <br>;2. The foam plate installation mechanism for UAV blades of claim 1, wherein the side end of the main body of the mounting plate 1 (11) is fixedly connected with a connecting plate 1 (13), and a connecting slot 1 (14) is provided through the connecting plate 1 (13). <br>;3. The foam plate installation mechanism for UAV blades of claim 1, wherein the side end of the main body of the mounting plate 2 (21) is fixedly connected with a connecting plate two (23), and the connecting plate two (23) is provided with a connecting groove two (24) through the connecting plate two (23). <br>;4. The foam plate installation mechanism for unmanned aerial vehicle blades of claim 1, wherein the fixing strip assembly one (3) comprises a fixed strip body one (31), the side end of the fixed strip body one (31) is fixedly connected with a side strip one (32), and a docking groove (33) is provided on the fixed strip body one (31). <br>;5. The foam plate installation mechanism for UAV blades of claim 1, wherein the fixing strip assembly two (4) comprises the main body of the fixing strip two (41), the side end of the main body of the fixed strip two (41) is fixedly connected with a side strip two (42), and the main body of the fixing strip two (41) is fixedly connected with a butt strip (43). <br>;6. The foam plate installation mechanism for UAV blades of claim 5, wherein the main body of the fixing strip is arranged on the end face of the connecting plate 1 (13), the side strip one (32) is arranged at the side end of the connecting plate one (13), the main body of the fixing strip two (41) is arranged on the end face of the connecting plate two (23), and the side strip two (42) is arranged at the side end of the connecting plate two (23). <br>;7. The foam plate installation mechanism for UAV blades of claim 5, wherein the butt strip (43) runs through the connecting groove one (14) and the connecting groove two (24), and the butt strip (43) is snapped in the docking groove (33). <br>;8. The foam plate installation mechanism for UAV blades of claim 1, wherein the clip sleeve (5) comprises a snap sleeve body (51), a snap slot (52) is provided on the main body of the snap sleeve (51), and the fixing plate one (16) and the fixing plate two (26) are both snapped into the snap slot (52). <br>;9. The foam plate installation mechanism for UAV blades as claim 1, wherein the foam plate (6) comprises the foam board body (61), the side end of the foam board body (61) is provided with a bonding groove (62), and the bonding groove (62) is provided at one end away from the fixing strip assembly 1 (3) and the fixing strip assembly 2 (4). <br>;10. The foam plate installation mechanism for UAV blades of claim 1, wherein the mounting plate assembly one (1) and the mounting plate assembly two (2) are made of carbon fiber material, and the foam plate (6) is made of polyethylene terephthalate foam. <br> | http://worldwide.espacenet.com/searchResults?ST=singleline&locale=en_EP&submitted=true&DB=worldwide.espacenet.com&query=CN223865134U
CN223866002U | SUZHOU DIANMO ELECTRIC TECH CO LTD [--] | Y02E60/10 | B65H18/26;B65H19/30;H01M4/04;H01M10/052;H01M10/058 | Electrical engineering/Electrical machinery, apparatus, energy;Mechanical engineering/Handling | 2026-02-03 |  | Nickel sheet processing and packaging device for solid-state lithium battery | The utility model discloses a nickel sheet processing and packaging device for a solid-state lithium battery, and relates to the technical field of lithium battery processing. The device comprises a supporting frame and a U-shaped plate, the supporting frame is provided with an extrusion mechanism and a dismounting mechanism, the extrusion mechanism comprises sliding grooves formed in the inner wall of the front side and the inner wall of the rear side of the supporting frame, the inner walls of the two sliding grooves are fixedly connected with sliding rods, the outer walls of the two sliding rods are slidably connected with sliding blocks, and the U-shaped plate is arranged on the U-shaped plate. Springs are wound on the outer walls of the two sliding rods, and one ends of the two springs are fixedly connected with the corresponding sliding blocks. According to the extrusion mechanism, particularly in the nickel sheet winding process, the extrusion roller is in sliding connection with the sliding rod through the sliding block, and the sliding block is supported by the spring. When the nickel sheet winding thickness is increased, the extrusion roller bears outward force, the sliding block overcomes the elastic force of the spring to slide along the sliding rod, the extrusion roller moves in the direction away from the winding roller, extrusion force is kept on the nickel sheet all the time, and tight winding is ensured. (national office) | 1. A solid-state lithium battery nickel sheet processing and packaging device, wherein: comprising a support frame (1) and a U-shaped plate (21), and the support frame (1) is provided with an extrusion mechanism (2) and a disassembly mechanism (3); <br> The extrusion mechanism (2) comprises a chute (22) set on the inner wall of the front side of the support frame (1) and the inner wall of the rear side, the inner wall of the two chutes (22) is fixedly connected with a slider (23), the outer wall of the two slide rods (23) is sliding and connected with a slider (24), the outer wall of the two sliders (23) is wound with a spring (25), one end of the two springs (25) is fixedly connected with the corresponding slider (24), and the other end of the two springs (25) is connected to the corresponding chute (22). The inner wall is fixed and connected, and the extrusion roller (26) is connected by rotating between the two sliders (24), and the disassembly mechanism (3) comprises a motor (31) fixed connected to the rear side of the support frame (1). <br>;2. The solid-state lithium battery nickel sheet processing and packaging device according to claim 1, wherein the top of the support frame (1) is fixedly connected with an electric actuator (27), the output shaft of the electric actuator (27) runs through the top of the support frame (1) and is slidingly connected with the support frame (1), the output shaft of the electric actuator rod (27) is fixedly connected with the U-shaped plate (21), the top of the support frame (1) is pierced by two guide rods (28), and the two guide rods (28) are connected with the support frame ( 1) The bottom end of the guide rod (28) is fixedly connected with the U-shaped plate (21). <br>;3. The solid-state lithium battery nickel sheet processing and packaging device according to claim 2, wherein the output shaft of the motor (31) is fixedly connected by a coupling with a rotating shaft (32), the front end of the rotating shaft one (32) runs through the rear side of the support frame (1) and rotates with the support frame (1), and the front end of the rotating shaft one (32) is fixedly connected with a rotating roller (33). <br>;4. The solid-state lithium battery nickel sheet processing and packaging device according to claim 3, wherein the outer wall of the rotating roller (33) is slidingly connected with a winding roller (34), the outer wall of the rotating roller (33) is fixedly connected with a plurality of bumps (35), the inner wall of the winding roller (34) is provided with a plurality of grooves (36), and the bumps (35) are sliding connected with the corresponding groove (36). <br>;5. The solid-state lithium battery nickel sheet processing and packaging device according to claim 4, wherein the inner wall of the roller (33) is fixedly connected with two fixing plates (37), the front side of the roller (33) is connected with a rotating shaft two (39), the rear end of the rotating shaft two (39) extends to the rear inner wall of the rotating roller (33), and the rear end of the rotating shaft two (39) runs through two fixed plates (37) and is rotated and connected with two fixed plates (37). <br>;6. The solid-state lithium battery nickel sheet processing and packaging device according to claim 5, wherein two rotating plates (38) are fixed and connected on the outer wall of the rotating shaft two (39), the front end of the rotating shaft two (39) is fixedly connected with a knob (310), and the two rotating plates (38) are located between the two fixed plates (37). <br>;7. The solid-state lithium battery nickel sheet processing and packaging device according to claim 6, wherein a plurality of T-shaped chutes (311) are provided on one side of the two fixed plates (37) close to each other, the inner walls of the T-shaped chutes (311) are sliding and connected with a T-shaped block (312), and the side of the T-shaped block (312) near the corresponding rotating plate (38) is fixedly connected with a fixing rod (313). <br>;8. The solid-state lithium battery nickel sheet processing and packaging device according to claim 7, wherein an arc groove (314) is provided on two turning plates (38), and a plurality of fixing rods (313) extends to the corresponding arc groove (314) and is sliding connected with the inner wall of the corresponding arc groove (314) away from the corresponding T-shaped block (312), and the inner wall of the winding roller (34) is provided with a plurality of positioning grooves (315), and a plurality of the T-shaped block (312) The top of the sliding groove (315) extends to the corresponding positioning groove (315) and is slidingly connected with the corresponding positioning groove (315), and the T-shaped block (312) is slidingly connected with the rotating roller (33). <br> | http://worldwide.espacenet.com/searchResults?ST=singleline&locale=en_EP&submitted=true&DB=worldwide.espacenet.com&query=CN223866002U
CN223866028U | ANHUI YUJIA INTELLIGENT EQUIPMENT CO LTD [--] | Y02E60/10 | B65H23/26;B65H23/038;B65H23/188 | Mechanical engineering/Handling | 2026-02-03 |  | Lithium battery pole piece unwinding device with offset correction function | The utility model discloses a lithium battery pole piece unwinding device with an offset correction function, and relates to the technical field of lithium battery pole piece unwinding devices. The bottom of the sensor is fixedly connected with a sliding block, the two ends of the sliding rod are fixedly connected with connecting pieces, one end of each connecting piece is fixedly connected with a second motor, and the inner wall of each connecting piece is fixedly connected with a telescopic rod. The second motor drives the telescopic rod to stretch out and draw back, so that the telescopic rod drives the sliding block to slide outside the sliding rod, the deviation position of the pole piece on the deviation rectifying wheel is adjusted, and the situation that the pole piece deviates in the conveying process, and consequently defective goods appear in the subsequent machining process is avoided. (national office) | 1. A lithium battery pole piece unwinding device with an offset correction function, including a conveying assembly (1), wherein: the bottom of the conveying assembly (1) is fixedly connected with a correction component (2); <br> The correction assembly (2) comprises a correction wheel (21), one end of the correction wheel (21) is fixedly connected with a sensor (22), the bottom of the sensor (22) is fixedly connected with a slider (24), the two ends of the slider (24) are provided with holes and a sliding rod (25) is provided internally, the two ends of the slider (25) are fixedly connected with a connector (23), and one end of the connecting member (23) is fixedly connected with a second motor (26), the inner wall of the connecting member (23) is fixedly connected with a telescopic rod (29); <br> The conveying assembly (1) comprises a mounting plate (11), one end of the mounting plate (11) is fixedly connected with a unwinding wheel (18), the other end of the mounting plate (11) is provided with a chute (100), the internal sliding connection of the chute (100) is connected with an adjustment wheel (19), the back of the adjustment wheel (19) is actively connected with a cylinder (111), and the bottom of the cylinder (111) is actively connected with a fixing piece (112). <br>;2. The lithium battery electrode piece unwinding device with an offset correction function according to claim 1, wherein: the upper end of the mounting plate (11) is actively connected with a first guide wheel (12), a second guide wheel (13) and a third guide wheel (14), the side of the mounting plate (11) is fixedly connected with (150), and the surface of the (150) is actively connected with a side guide wheel (15), The lower movable connection of the mounting plate (11) is provided with a first conveyor wheel (16) and a second conveyor wheel (17). <br>;3. The lithium battery electrode piece unwinding device with offset correction function according to claim 1, wherein: the chute (100) is arc-shaped, one end of the adjustment wheel (19) is sliding connected to the inside of the chute (100), and the other end of the adjustment wheel (19) is movably connected to the center of the chute (100). <br>;4. The lithium battery pole piece unwinding device with offset correction function according to claim 2, wherein: the bottom of the mounting plate (11) is fixedly connected with a bottom plate (110), the back of the mounting plate (11) is fixedly connected with a motor (113), and the output end of the motor (113) runs through the mounting plate (11) and the unwinding wheel (18) is fixedly connected to the surface of the mounting plate (11). <br>;5. The lithium battery electrode piece unwinding device with offset correction function according to claim 4, wherein: the top end of the mounting plate (11) is fixedly connected with a fixing plate (27) and a second fixing plate (28), and the correcting wheel (21) is movably connected in the middle of the fixing plate (27) and the second fixing plate (28). <br>;6. The lithium battery electrode piece unwinding device with an offset correction function according to claim 1, wherein: a slot is provided on the top of the sensor (22), and the connecting piece (23) is fixedly connected to the inside of the slot opened by the sensor (22). <br>;7. The lithium battery pole piece unwinding device with offset correction function according to claim 1, wherein: the slider (24) is sliding connected to the surface of the slider (25), and the slider (25) is set internally symmetrically with respect to the connector (23). <br>;8. The lithium battery electrode piece unwinding device with offset correction function according to claim 1, wherein: one end of the telescopic rod (29) is fixedly connected to the side of the slider (24), and the output end of the second motor (26) runs through the side of the connector (23) and the telescopic rod (29) is fixedly connected to the inner wall of the connector (23). <br> | http://worldwide.espacenet.com/searchResults?ST=singleline&locale=en_EP&submitted=true&DB=worldwide.espacenet.com&query=CN223866028U
CN223866198U | SIEMENS ENERGY GAS TURBINE COMPONENTS JIANGSU CO LTD [--] |  | B66C1/44 | Mechanical engineering/Handling | 2026-02-03 |  | Lifting appliance for lifting gas turbine blade | The utility model relates to a lifting appliance for lifting a gas turbine blade, and the lifting appliance comprises a clamping assembly which is provided with a first clamping part and a second clamping part which can move relatively, and the friction force between the first clamping surface and the upper section of a blade body and the friction force between the second clamping surface and the upper section can lift the gas turbine blade under the combined action; the suspension arm assembly comprises a first arm and a second arm, the lower end of the first arm is connected with the first clamping part, and the lower end of the second arm is connected with the second clamping part; the cross beam assembly is horizontally arranged and connected with the first arm and the second arm, the two ends of the connecting assembly are connected with the upper end of the first arm and the upper end of the second arm respectively, the middle of the connecting assembly is used for being connected to a connecting part of the crane, and the connecting assembly is configured to enable the upper end of the first arm and the upper end of the second arm to be close to each other during hoisting. The first arm lower end and the second arm lower end are close to each other. By means of the lifting appliance, the blade can be lifted easily, and manual carrying is replaced. (national office) | 1. A spreader for lifting gas turbine blades, the gas turbine blades comprise a blade body (10) and a blade root (11) and a blade top (12) located at opposite ends of the blade body (10), wherein the spreader comprises: <br> The clamping assembly (20), having a first clamping component (21) and a second clamping component (22) that can move relatively, the first clamping component (21) and the second clamping component (22) are combined to form a clamping space, and the clamping space is suitable for receiving the upper section of the leaf body (10) near the top of the blade (12), wherein the first clamping component (21) has a first clamping surface (215) for the vertical extension of the upper section, and the second clamping component ( 22) having a second clamping surface (225) for vertical extension of the upper section, the friction between the first clamping surface (215) and the upper section and the friction force between the second clamping surface (225) and the upper section can lift the gas turbine blades; <br> The boom assembly (30), comprising a cross-arranged first arm (31) and a second arm (32), the first arm (31) comprises an upper section of the first arm (316), a lower section of the first arm (317) and a pivot point of the first arm located between the upper section of the first arm (316) and the lower segment of the first arm (317), and the first arm (31) also includes the upper end of the first arm (311) located at the upper end of the upper segment of the first arm (316) and the lower end of the first arm located at the lower end of the first arm segment (317). (312), the second arm (32) comprises the upper segment of the second arm (326), the lower segment of the second arm (327) and the second arm pivot contact point located between the upper segment of the second arm (326) and the lower segment of the second arm (327), and the second arm (322) also includes the upper end of the second arm (321) located at the upper end of the second arm segment (326) and the lower end of the second arm located at the lower end of the second arm (327), the lower end of the first arm (312) connected with the first clamping part (21), and the lower end of the second arm (322) is connected with the second clamping component (22); <br> the beam assembly (60), arranged horizontally, connected with the first arm (31) and the second arm (32), comprising the first pivot contact of the beam connected with the pivot contact of the first arm and the second pivot contact of the beam connected with the pivot contact of the second arm, and the first pivot contact point of the beam and the second pivot contact of the beam are separated in the horizontal direction; and <br> the connecting assembly (40), the two ends of the connecting assembly (40) are respectively connected to the upper end of the first arm (311) and the upper end of the second arm (321), the middle part of the connecting assembly (40) is used to connect to the connecting part of the crane to raise and lower the gas turbine blades, and the connecting assembly (40) is arranged to make the upper end of the first arm (311) and the upper end of the second arm (321) close to each other when lifting, so that the lower end of the first arm (312) and the lower end of the second arm (322) Close to each other. <br>;2. The spreader for lifting gas turbine blades according to claim 1, wherein the connecting assembly (40) is a double-chain lifting ring assembly, having a lifting ring (43) and a first chain (41) and a second chain (42) connected with the lifting ring (43), the lifting ring (43) is used for connecting to the connecting part of the crane, the first chain (41) is hinged with the upper end of the first arm (311), and the second chain (42) is connected to the upper end of the second arm (321) Articulated. <br>;3. The spreader for lifting gas turbine blades according to claim 1, wherein, <br> the lower segment of the first arm (317) is bent in the direction of the clamping space with respect to the upper segment of the first arm (316), <br> the lower section of the second arm (327) is bent in the direction of the clamping space with respect to the upper section of the second arm (326), <br> The spreader also comprises a first auxiliary arm (91), the first auxiliary arm (91) is arranged in parallel with the lower section of the first arm (317), the upper end of the first auxiliary arm (91) is hinged to the beam assembly (60), and the lower end of the first auxiliary arm (91) is hinged to the upper end of the first clamping component (21); and <br> The spreader also comprises a second auxiliary arm (92), the second auxiliary arm (92) is arranged in parallel with the lower section of the second arm (327), the upper end of the second auxiliary arm (92) is hinged to the beam assembly (60), and the lower end of the second auxiliary arm (92) is hinged to the upper end of the second clamping component (22). <br>;4. The spreader for lifting gas turbine blades according to claim 3, wherein, <br> The beam assembly comprises a first main beam (61) and a second main beam (62) arranged parallel to each other, and a holding space for accommodating the first arm (31) and the second arm (32) formed between the first main beam (61) and the second main beam (62), <br> wherein, the first arm (31) is connected between the first main beam (61) and the second main beam (62) by means of a first connecting pin (71) at the pivot contact point of the first arm, and the second arm (32) is connected between the first main beam (61) and the second main beam (62) by means of a second connecting pin (72) at the pivot contact point of the second arm; <br> wherein, the upper end of the first auxiliary arm (91) is connected between the first main beam (61) and the second main beam (62) through a fifth connecting pin (75); and the upper end of the second auxiliary arm (92) is connected between the first main beam (61) and the second main beam (62) by means of a seventh connecting pin (77). <br>;5. The spreader used for lifting gas turbine blades according to any of the claims 1 to 3, wherein the upper segment of the first arm (316) and the upper segment of the second arm (326) intersect, and the upper segment of the first arm (316) has a protruding first arm protrusion (318) at the intersection position, and the upper segment of the second arm (326) has a protruding second arm protrusion (323) at the intersection position, during the movement of the first arm (31) relative to the second arm (32), the second arm protrusion (323) and the first arm protrusion (318) contact and move relative to each other; <br> And the spreader also includes a locking device, and the locking device comprises a locking hole set on the second arm protrusion (323) and the first arm protrusion (318) and a locking pin (314) capable of entering and exiting the locking hole. <br>;6. The spreader for lifting gas turbine blades according to claim 4, wherein, <br> A first handle (61) is provided in the middle area of the first main beam (313) for the operator to hold when positioning the spreader before lifting, and <br> A second handle (62) is provided in the middle area of the second main beam (325) for the operator to hold when positioning the spreader before lifting. <br>;7. The spreader for lifting gas turbine blades according to claim 3, wherein, <br> The first clamping part (21) comprises a first mounting portion (211) and a first clamping block (212), the first mounting portion (211) comprises a first horizontal wall (213) and a first vertical wall (214) connected to each other, the first horizontal wall (213) extends from the upper end of the first vertical wall (214) in the direction away from the second clamping component, the first horizontal wall (213) is connected with the lower end of the first arm (312), and the first clamping block (212) installed on the first vertical wall (214), and the surface of the first clamping block (212) facing the leaf body (10) is the first clamping surface (215); and <br> The second clamping part (22) comprises a second mounting portion (221) and a second clamping block (222), the first mounting portion (211) comprises a second horizontal wall (223) and a second vertical wall (224) connected to each other, the second horizontal wall (223) extends from the upper end of the second vertical wall (224) along a direction away from the first clamping component (21), the second horizontal wall (223) is connected with the lower end of the second arm (322), and the second clamping block ( 222) to the second vertical wall (224), and the surface of the second clamping block (222) facing the leaf body is the second clamping surface (225). <br>;8. The spreader for lifting gas turbine blades according to claim 7, wherein, <br> the first mounting part (211) of the first clamping part (21) also includes a first reinforcing rib (216) connected between the first horizontal wall (213) and the first vertical wall (214); and <br> The second mounting part (221) of the second clamping part (22) also includes a second reinforcing rib (226) connected between the second horizontal wall (223) and the second vertical wall (224). <br>;9. The spreader for lifting gas turbine blades according to claim 7, wherein, <br> the first horizontal wall (213) of the first mounting part (211) has a parallel pair of first auxiliary beams (80), and the lower end of the first arm (312) is connected to the space between the pair of first auxiliary beams (80) by means of a third connecting pin (73); <br> the second horizontal wall (223) of the second mounting portion (221) has a parallel pair of second auxiliary beams (90), and the lower end of the second arm (322) is connected to the space between the pair of second auxiliary beams (90) by means of a fourth connecting pin (74); and <br> wherein the lower end of the first auxiliary arm (91) is connected to the pair of first auxiliary beams (80) through a sixth connecting pin (76), and the lower end of the second auxiliary arm (92) is connected to the pair of second auxiliary beams (90) through the eighth connecting pin (78). <br>;10. The spreader for lifting gas turbine blades according to any of the claims 1 to 3, wherein the first clamping surface (215) and the second clamping surface (225) are both flat surfaces, and the first clamping surface (215) and the second clamping surface (225) are both made of polyurethane material. <br> | http://worldwide.espacenet.com/searchResults?ST=singleline&locale=en_EP&submitted=true&DB=worldwide.espacenet.com&query=CN223866198U
CN223866201U | SIEMENS ENERGY GAS TURBINE COMPONENTS JIANGSU CO LTD [--] |  | B66C1/62;B66C1/12 | Mechanical engineering/Handling | 2026-02-03 |  | Lifting appliance for lifting gas turbine blade | The utility model relates to a lifting appliance for lifting a gas turbine blade, and the lifting appliance comprises a clamping assembly which is provided with a first clamping part and a second clamping part, the first clamping part comprises a first vertical wall and a first horizontal wall, and the second clamping part comprises a second vertical wall and a second horizontal wall; a clamping space is defined by the first vertical wall, the first horizontal wall, the second vertical wall and the second horizontal wall, and the blade top is contained in the clamping space during hoisting; the hinge arm assembly is provided with a first arm and a second arm which are hinged together, the lower end of the first arm is connected with the first clamping part, and the lower end of the second arm is connected with the second clamping part; the two ends of the connecting assembly are connected with the upper end of the first arm and the upper end of the second arm respectively, the middle of the connecting assembly is used for being connected to a connecting part of the crane, and the connecting assembly enables the upper end of the first arm and the upper end of the second arm to be close during hoisting so as to enable the lower end of the first arm and the lower end of the second arm to be close. The lifting appliance can be used for replacing manual carrying, and the blade can be easily lifted. (national office) | 1. A spreader for lifting a gas turbine blade, the gas turbine blade comprises a blade body (10) and a blade root (11) and a blade top (12) located at opposite ends of the blade body (10), and the gas turbine blade limits the direction of spread (S), the chord direction (C) and the axial direction (A) perpendicular to the chord direction (C) and the direction of spread (S), wherein the spreader comprises: <br> The clamping assembly (20) has a first clamping component (21) and a second clamping component (22) that can move relatively, the first clamping component (21) comprises a first vertical wall (211) and a first horizontal wall (212) connected with the first vertical wall (211), and the second clamping component (22) comprises a second vertical wall (221) and a second horizontal wall (222) connected with the second vertical wall (221), and is comprised of the first vertical wall (211) and the first horizontal wall (212), the second vertical wall (221) and the second horizontal wall (222) enclose to form a clamping space, in which the top of the leaf (12) is accommodated in the clamping space when lifting, and the first vertical wall (211) and the second vertical wall (221) clamp two opposite sides of the top of the leaf (12), the first horizontal wall (212) and the second horizontal wall (222) support the lower surface of the leaf top (12) towards the leaf body (10); <br> The articulated arm assembly (30), comprising a first arm (31) and a second arm (32) hinged together in a crossed pattern, the first arm (31) comprises the upper end of the first arm (311) and the lower end of the first arm (312) opposite each other, the second arm (322) comprises the upper end of the second arm (321) and the lower end of the second arm (322), the lower end of the first arm (312) is connected with the first clamping part (21), and the lower end of the second arm (322) is connected with the second clamping part ( 22) Connection; and <br> The connecting assembly (40), the two ends of the connecting assembly are respectively connected to the upper end of the first arm (311) and the upper end of the second arm (321), the middle part of the connecting assembly is used to connect to the connecting part of the crane to lift and lower the gas turbine blades, and the connecting assembly is arranged to make the upper end of the first arm (311) and the upper end of the second arm (321) close to each other when lifting, so that the lower end of the first arm (312) and the lower end of the second arm (322) are close to each other. <br>;2. The spreader for lifting gas turbine blades according to claim 1, wherein the connecting assembly is a double-chain lifting ring assembly, comprising a lifting ring (43) and a first chain (41) and a second chain (42) connected with the lifting ring (43), the lifting ring (43) is used for connecting to the connecting part of the crane, the first chain (41) is articulated with the upper end of the first arm (311), and the second chain (42) is articulated with the upper end of the second arm (321). <br>;3. The spreader for lifting gas turbine blades of claim 1 or 2, wherein, <br> the side of the first horizontal wall (212) of the first clamping part (21) and the second clamping part (22) is a recessed arc side (213), and the concave arc side (213) and the protruding surface of the leaf body (10) near the top of the leaf (12) are complementary in shape; and <br> The side of the second horizontal wall (222) of the second clamping part (22) and the first clamping part (21) is a convex arc side (223), and the convex arc side (223) and the concave surface of the leaf body (10) near the top of the leaf (12) are complementary in shape. <br>;4. The spreader for lifting gas turbine blades according to claim 1 or 2, wherein, <br> the top of the leaf (12) comprises a flat first side (121) and a flat second side (122) extending in the chordal direction (C), wherein the first side (121) is on the same side as the protruding surface of the leaf body (10), and the second side (122) is on the same side as the concave surface of the leaf body (10) <br> The first vertical wall (211) of the first clamping part (21) is used to resist the first side (121), and the second vertical wall (221) of the second clamping part (22) is used for resisting the second side (122). <br>;5. The spreader for lifting gas turbine blades according to claim 1 or 2, wherein, <br> The first arm (31) and the second arm (32) are connected by an articulated shaft (33), the first arm (31) comprises an upper segment of the first arm located above the articulated shaft (33) and a lower segment of the first arm (317) located below the articulated shaft (33), and the second arm (32) comprises an upper section of the second arm located above the articulated shaft (33) and a lower segment of the second arm (327) located below the articulated shaft (33), and the lower segment of the first arm (317) is greater than the length of the lower section of the second arm (327), so that the horizontal distance from the first vertical wall (211) to the articulating shaft (33) is greater than the horizontal distance from the second vertical wall (221) to the articulated shaft (33). <br>;6. The spreader for lifting gas turbine blades according to claim 5, wherein, <br> the lower end of the first arm (312) is located below the lower section of the first arm (317) and bends relative to the lower section of the first arm (317) to form a vertical section; and <br> The lower end of the second arm (322) is located under the lower segment of the second arm (327) and bends relative to the lower segment of the second arm (327), and the lower end of the second arm (322) comprises a vertical section (323) and a horizontal section (324) at an angle to the vertical segment (323). <br>;7. The spreader for lifting gas turbine blades according to claim 6, wherein, <br> the first horizontal wall (212) of the first clamping part (21) comprises a horizontal flange (214) protruding outward from the first vertical wall (211) in the direction of deviating from the second clamping part (22), the end face of the lower end of the first arm (312) is fixed on the horizontal flange (214), and the side of the lower end of the first arm (312) is fixed on the side of the first vertical wall (211); and <br> The second vertical wall (221) of the second clamping part (22) has an installation card slot (224) on the side that deviates from the first clamping part (21), and the vertical section (323) of the lower end of the second arm (322) is fixedly installed in the installation card slot (224). <br>;8. The spreader for lifting gas turbine blades according to claim 1 or 2, wherein, <br> A first handle (313) is installed on the lower end of the first arm (312) for the operator to hold when positioning the spreader before lifting, and <br> A second handle (325) is installed on the lower end of the second arm (322) for the operator to hold when positioning the spreader before lifting. <br>;9. The spreader for lifting gas turbine blades according to claim 5, wherein, <br> the length of the first vertical wall (211) in the chord direction (C) is larger than that of the second vertical wall (221) in the chord direction (C); <br> the height of the first vertical wall (211) in the direction of extension (S) is smaller than that of the second vertical wall (221) in the direction of expansion (S); and <br> The thickness of the first vertical wall (211) in the axial direction (A) is smaller than that of the second vertical wall (221) in the axial direction (A). <br>;10. The spreader for lifting gas turbine blades according to claim 1 or 2, wherein, <br> The main plane of the first horizontal wall (212) of the first clamping part (21) comprises the first part (215) and the second part (216), and the area of the first part (215) is larger than that of the second part (216); <br> the main plane of the first vertical wall (211) of the first clamping part (21) is rectangular, and the first vertical wall (211) comprises a thickened vertical flange (217) at a position close to the second part (216); <br> the main plane of the second horizontal wall (222) of the second clamping component (22) is bow-shaped; and <br> The main plane of the second vertical wall (221) of the second clamping component (22) is square. <br>;11. The spreader for lifting gas turbine blades according to claim 1 or 2, wherein the first vertical wall (211), the first horizontal wall (212), the second vertical wall (221) and the second horizontal wall (222) are at least partially provided with a liner (50) on the surface in contact with the gas turbine blade. <br> | http://worldwide.espacenet.com/searchResults?ST=singleline&locale=en_EP&submitted=true&DB=worldwide.espacenet.com&query=CN223866201U
CN223866335U | XINPA INTELLIGENT TECH PINGHU CO LTD [--] | Y02E10/72 | B66F19/00 | Mechanical engineering/Handling | 2026-02-03 |  | Wind power blade lifting trolley | The utility model discloses a wind power blade lifting trolley which comprises a first rack. The first overturning assembly comprises a first overturning frame and a first hydraulic cylinder, the lower end of the first overturning frame is hinged to the left end of the first rack, one end of the first hydraulic cylinder is hinged to the first rack, and the other end of the first hydraulic cylinder is hinged to the first overturning frame; the second overturning assembly comprises a second overturning frame and a second hydraulic cylinder, the lower end of the second overturning frame is hinged to the right end of the first rack, one end of the second hydraulic cylinder is hinged to the first rack, and the other end of the second hydraulic cylinder is hinged to the second overturning frame; and a lifting adjusting assembly. According to the wind power blade lifting trolley, the first turnover frame and the second turnover frame are turned over, can easily penetrate through the bottom of a wind power blade when rotating to the horizontal state, and can be matched with the lifting adjusting assembly to support the wind power blade when being turned over to the vertical state. (national office) | 1. A wind turbine blade (260) lifting trolley, which is characterized by, including: <br> the first frame (300), the lower end of the first frame (300) is provided with a plinter of first roller (340) assemblies; <br> the first flipping assembly, the first flipping assembly is arranged at the left end of the first frame (300), the first flipping assembly comprising a first flipping frame (100) and a first hydraulic cylinder (120), the lower end of the first flipping frame (100) is articulated with the left end of the first rack (300), one end of the first hydraulic cylinder (120) is articulated with the first rack (300), and the other end of the first hydraulic cylinder (120) is articulated with the first flipping frame (100); <br> the second flipping assembly, the second flipping assembly is arranged at the right end of the first frame (300), the second flipping assembly comprises a second flipping frame (200) and a second hydraulic cylinder (220), the lower end of the second flipping frame (200) is articulated with the right end of the first frame (300), one end of the second hydraulic cylinder (220) is articulated with the first frame (300), and the other end of the second hydraulic cylinder (220) is articulated with the second flipping frame (200); <br> lifting adjustment assembly, the lifting adjustment assembly is arranged between the first flipping assembly and the second flipping assembly. <br>;2. The wind turbine blade (260) lifting trolley according to claim 1, wherein the first flipping assembly comprises a first lifting cylinder (130), the first lifting cylinder (130) is arranged at both ends of the first flipping frame (100), the second flipping assembly comprises a second lifting cylinder (230), and the second lifting cylinder (230) is arranged at both ends of the second flipping frame (200). <br>;3. The wind turbine blade (260) lifting trolley according to claim 1, wherein a plinterra of first mounting frames (310) are provided at both ends of the first frame (300), the first roller (340) assembly is arranged at the lower end of the first mounting frame (310), and the first roller (340) assembly comprises a second mounting frame (330), a first gear (320), a first drive motor (350), a first roller (340) and a second drive motor (360), The first gear (320) is arranged at the lower end of the first mounting frame (310), the second mounting frame (330) is arranged at the lower end of the first gear (320) through a bearing, the first roller (340) is arranged at the lower end of the second mounting frame (330), the first drive motor (350) is arranged at the lower end of the second mounting frame (330), the first drive motor (350) is connected with the first roller (340) drive, and the second drive motor ( 360) is arranged at the upper end of the second mounting frame (330), the upper end of the second drive motor (360) is provided with a second gear (370), and the second gear (370) is connected with the first gear (320). <br>;4. The wind turbine blade (260) lifting trolley according to claim 1, wherein the lifting adjustment assembly comprises a first support burlap (250), a first rotating shaft (140), a second rotating shaft (240) and a third drive motor (150), the upper end of the first turning frame (100) is provided with a first support frame (110), the first rotating shaft (140) is arranged on the first support frame (110) through a bearing, and the third drive motor (150) arranged at the front end of the first support frame (110), the third drive motor (150) and the first shaft (140) drive connection, the upper end of the second overturning frame (200) is provided with a second support frame (210), the second rotation is arranged on the second support frame (210) through a bearing, one end of the first support burlap (250) is connected with the first rotating shaft (140), the other end of the first support burlap (250) is connected with the second rotating shaft (240) connected. <br>;5. The wind turbine blade (260) lifting trolley according to claim 4, wherein the lifting adjustment assembly comprises a first electric cylinder (160), a first rotating block (170), a first clamp block (180) and a first counterweight rod, the two ends of the first support frame (110) are provided with a first support shaft (190), the middle part of the first clamp block (180) is rotated and connected with the first support shaft (190), and the first counterweight rod is connected to the left end of the first clamp block (180), The first rotating block (170) is arranged at both ends of the first rotating shaft (140), the first rotating block (170) is uniformly provided with a plurasura of a first card slot (171), the right end of the first card block (180) is provided with a first card convex (181), the first card convex (181) is matched with the first card slot (171), the first electric cylinder (160) is arranged at the upper end of the first support frame (110), and the first electric cylinder (160) and the first rotating block (170) connected. <br> | http://worldwide.espacenet.com/searchResults?ST=singleline&locale=en_EP&submitted=true&DB=worldwide.espacenet.com&query=CN223866335U
CN223866569U | SHANDONG TIANLI DRYING EQUIP [CN] | Y02W30/84 | C10B53/00;B01J19/00;B01J19/18;B02C19/22;B02C23/00;H01M10/54 | Chemistry/Basic materials chemistry ;Chemistry/Chemical engineering;Electrical engineering/Electrical machinery, apparatus, energy | 2026-02-03 |  | Pyrolysis system for waste lithium battery material | The utility model discloses a pyrolysis system for waste lithium battery materials, which comprises a pyrolysis reactor and a pyrolysis rotary kiln, and the material output end of the pyrolysis reactor is connected with the feed port of the pyrolysis rotary kiln; the air inlet of the pyrolysis reactor is communicated with an air source, and the air inlet of the pyrolysis rotary kiln is communicated with a nitrogen source. Through the grading synergistic effect of the pyrolysis reaction device and the pyrolysis rotary kiln, the pyrolysis degree is obviously improved, pyrolysis is more sufficient, the impurity content of pyrolysis products is greatly reduced, the raw material quality of the follow-up recovery process is improved, and the metal recovery rate and the product quality in the whole recovery process can be improved. (national office) | 1. A pyrolysis system for waste lithium battery materials, wherein: comprising: a pyrolysis reactor and a pyrolysis rotary kiln, wherein the material output end of the pyrolysis reactor is connected to the feed port of the pyrolysis rotary kiln; <br> The air inlet of the pyrolysis reactor is connected to an air source, and the air inlet of the pyrolysis rotary kiln is connected to a nitrogen source. <br>;2. The pyrolysis system of waste lithium battery materials as claim 1, wherein the pyrolysis reactor is provided with a double-shaft stirring structure, and the dual-axis stirring structure comprises two stirring shafts parallel to each other. <br>;3. The pyrolysis system of waste lithium battery material as claim 2, wherein a plinterra of mixing parts is provided on each stirring shaft. <br>;4. The pyrolysis system of waste lithium battery material of claim 3, wherein the mixing part comprises a strip structure and a scraper; The two sides of the strip structure are integrated with a strip hook. <br>;5. The pyrolysis system of waste lithium battery materials of claim 3, wherein the mixing parts on the two mixing shafts are staggered arranged with each other. <br>;6. The pyrolysis system of waste lithium battery materials as claim 1, wherein the pyrolysis rotary kiln comprises a drum, and a plurality of plate copying structures are provided on the inner wall of the drum. <br>;7. The pyrolysis system of waste lithium battery materials as claim 6, wherein a spiral conveying structure is provided on the rotating shaft of the drum. <br>;8. The pyrolysis system of waste lithium battery material as claim 1, wherein the air source is connected with the pyrolysis reactor, and is used to pass into the pyrolysis reactor for control, so as to ensure that the inside of the pyrolysis reactor is an air atmosphere. <br>;9. The pyrolysis system of waste lithium battery material as claim 1, wherein the pyrolysis system also includes a steam source, and the steam source is connected with the pyrolysis reactor and the pyrolysis rotary kiln respectively. <br>;10. The pyrolysis system of waste lithium battery material as claim 1, wherein the nitrogen source is connected to the pyrolysis rotary kiln, and a steam heater is provided between the nitrogen source and the pyrolysis rotary kiln, and the steam heater is used for heating the nitrogen source. <br> | http://worldwide.espacenet.com/searchResults?ST=singleline&locale=en_EP&submitted=true&DB=worldwide.espacenet.com&query=CN223866569U
CN223866801U | NANTONG WEITENG SEMICONDUCTOR TECH CO LTD [--] |  | C25D17/06;C25D7/00;C25D21/10 | Chemistry/Surface technology, coating | 2026-02-03 |  | Electroplating device for wafer cutting blade | The utility model discloses an electroplating device for a wafer cutting blade, which relates to the technical field of wafer cutting blades and is technically characterized by comprising an electroplating box and a fixing frame fixedly arranged on the left side surface of the electroplating box, a fixing mechanism is arranged on the inner side of the fixing frame, and a lifting mechanism is arranged on the outer side of the fixing frame; the fixing mechanism is located on the outer side of the fixing mechanism, and the technical effects are that the fixing mechanism cooperates with the electric telescopic rod, the control panel, the expansion ring, the lifting ring, the sliding sleeve, the adjusting plate, the telescopic connecting rod and the like, and the electric telescopic rod drives the control panel to move and drives the lifting ring, the sliding sleeve and the adjusting plate to move; the expansion rings expand towards the front end and the rear end to be in close contact with the inner side of the wafer cutting blade, meanwhile, the stability of the expansion rings is enhanced through the telescopic connecting rods, multiple blades can be fixed at the same time through the multiple sets of fixing parts, the surfaces of the two expansion rings make contact with the inner side face of the wafer cutting blade during electroplating, and the surfaces of the wafer cutting blade can be evenly electroplated during electroplating. (national office) | 1. An electroplating device for wafer cutting blades, comprising an electroplating box (1) and a fixed frame (3) fixed on the left side of the electroplating box (1), wherein: the fixed frame (3) is provided with a fixing mechanism (2) on the inside, and the lifting mechanism (4) is provided on the outside of the fixing frame (3); <br> the lifting mechanism (4) is located on the outside of the fixed mechanism (2); <br> the fixing mechanism (2) comprises a driving portion and a fixing portion; <br> the drive part includes an electric telescopic rod (23) and a control board (24), and the fixing part includes a fixed block (25) and two expansion rings (22); <br> The fixed frame (3) is sliding with a lifting plate (21), the bottom surface of the lifting plate (21) is fixedly connected with the top surface of the fixing block (25), two expansion rings (22) are respectively located on both sides of the front and rear of the fixing block (25), two slide rails (211) are respectively fixed and arranged on the front and back of the fixing block (25), and two sliding sleeves (28) are respectively provided on the surface of the two slide rails (211), The two sliding sleeves (28) are hinged on one side respectively, and two adjustment plates (29) are respectively hinged with the inner side of the two expansion rings (22). <br>;2. The electroplating device for wafer cutting blades according to claim 1, wherein: the lifting mechanism (4) comprises a motor (43), the left side of the fixed frame (3) is penetrated by a chute, the inner wall of the chute is sliding and provided with a lifting block (41), the right side of the lifting block (41) is fixedly connected with the left side of the lifting plate (21), the left side of the electroplating box (1) is fixedly provided with a support plate (44), and the top surface of the support plate (44) and the bottom surface of the motor (43) are fixedly connected, The top surface of the output end of the motor (43) is fixedly provided with a threaded rod (42), and the threaded rod (42) thread on the top surface of the threaded rod (42) runs through the bottom of the lifting block (41) and extends above the lifting block (41). <br>;3. The electroplating device for wafer cutting blades according to claim 1, wherein: the sliding sleeve on the surface of the fixing block (25) is provided with a lifting ring (26), the bottom of the lifting ring (26) is fixedly provided with two connecting plates (27), and the bottom of the two connecting plates (27) is fixedly connected with the top surface of two sliding sleeves (28). <br>;4. The electroplating device for wafer cutting blades according to claim 3, wherein: the front and rear end faces of the fixing block (25) are respectively fixedly provided with two sets of telescopic connecting rods (210), and the two sets of telescopic connecting rods (210) are fixed and connected on one side of the far side and the two expansion rings (22). <br>;5. The electroplating device for wafer cutting blades according to claim 4, wherein: the top surface of the lifting plate (21) is fixedly connected with the bottom surface of the electric telescopic rod (23), the bottom surface of the output end of the electric telescopic rod (23) runs through the top surface of the lifting plate (21) extends to the lower part of the lifting plate (21), the bottom surface of the output end of the electric telescopic rod (23) is fixedly connected with the top surface of the control board (24), and the fixed part is provided with a plurality of sets, A plinter of the top surface of the lifting ring (26) is fixedly provided with a plurality of connecting frames (212), and the bottom surface of the rear side of the connecting frame (212) is fixedly connected with the top surface of the control board (24). <br>;6. The electroplating device for wafer cutting blades according to claim 2, wherein: the left end surface of the inner side of the fixing frame (3) is provided with a wedge-shaped groove, the inner wall of the wedge groove is sliding with a wedge-shaped block (45), and the right side of the wedge block (45) is fixedly connected with the left side of the lifting plate (21). <br>;7. The plating device for wafer cutting blades according to claim 1, wherein: the bottom of the plating box (1) is fixedly provided with four support legs (5), the right side of the plating box (1) is fixed through and provided with a drain pipe (6) extending to the inside of the plating box (1), and the right side of the drain pipe (6) is fixed and penetrated with a valve. <br> | http://worldwide.espacenet.com/searchResults?ST=singleline&locale=en_EP&submitted=true&DB=worldwide.espacenet.com&query=CN223866801U
CN223866864U | WUXI ZHONGSHI MACHINERY CO LTD [--] |  | D01H7/42 | Mechanical engineering/Textile and paper machines | 2026-02-03 |  | Spindle blade connecting structure of roving flyer | The utility model relates to the technical field of textile accessories, in particular to a spindle blade connecting structure of a roving flyer, a containing cavity and a connecting cavity are formed in a spindle blade, a plurality of ball cavities are formed in the inner wall of the connecting cavity in the circumferential direction, a ball is contained in each ball cavity, and a first yarn guide pipe capable of moving in the axial direction is arranged in the containing cavity; the spindle blade is sleeved with a movable sleeve, and a reset groove and a retreating groove are formed in the inner wall of the movable sleeve. A protruding limiting flange is arranged on the outer wall of the spindle blade, the outer wall of the spindle blade is sleeved with a reset spring, and the two ends of the reset spring are fixedly connected with the inner bottom of the reset groove and the limiting flange respectively. A limiting groove is formed in the outer wall of the connecting pipe, a second yarn guide pipe capable of moving in the axial direction is arranged in the connecting pipe, through linkage of a movable sleeve and a reset spring, balls can be released by pulling the movable sleeve, locking can be completed by loosening the movable sleeve after the movable sleeve is inserted into the connecting pipe, a one-key type locking mechanism of the spindle blade and the connecting pipe is achieved, and the spindle blade is rapidly and accurately connected in an aligned mode. (national office) | 1. A spindle rod connection structure of a roving spindle blade, comprising a spindle wing (1), a connecting pipe (2), and the spindle wing (1) comprising a spindle rod (1a) and a balance rod (1b) and a yarn guide rod (1c) connected on both sides of the spindle rod (1a); The yarn guide rod (1c) and the spindle rod (1a) are provided with a connected yarn guide channel (3), wherein, <br> The spindle rod (1a) is provided with a holding cavity (1a1) and a connecting cavity (1a2), the connecting cavity (1a2) is provided with a plassium (1a3) up its inner wall circumference, each ball cavity (1a3) is accommodated with a ball (4), and the holding cavity (1a1) is provided with a first guide yarn tube (5) capable of moving along the axis; <br> the outer sleeve of the spindle rod (1a) is provided with a movable sleeve (6), and the inner wall of the movable sleeve (6) is provided with a reset groove (61) and a retraction slot (62); the spindle rod (1a) has a protruding limit flange (1a4) on the outer wall, and a return spring (7) is provided on the outer wall of the spindle rod (1a), and the two ends of the return spring (7) are respectively fixed connected with the inner bottom of the return groove (61) and the limiting flange (1a4); <br> the outer wall of the connecting pipe (2) is provided with a finite groove (21), the connecting pipe (2) is provided with a second yarn guide pipe (8) capable of moving along the axial direction, and the first guide pipe (5) and the second guide pipe (8) are coaxially opposite; <br> When the movable sleeve (6) slides to its retraction groove (62) and the ball cavity (1a3), the ball (4) can be resisted by the outer wall of the connecting pipe (2) and enter the retreat groove (62), and the connecting tube (2) is inserted into the connecting cavity (1a2) until the ball cavity (1a3) is opposite to the limiting groove (21), the ball (4) can be resisted by the inner wall of the movable sleeve (6) and embedded in the limiting groove (21). <br>;2. The spindle rod connection structure of the roving spindle wing according to claim 1, wherein the end of the inner phase of the holding cavity (1a1) and the connecting pipe (2) are provided with a step surface, and the end of the adjacent end is provided with a cone surface, and the first yarn guide tube (5) and the second yarn guide pipe (8) have a cone-shaped head on the opposite side, and the outer wall of the cone-shaped head can fit with the cone surface, The first spring (9) and the second spring (10) are respectively provided in the holding cavity (1a1) and the connecting pipe (2), and the first spring (9) and the second spring (10) respectively hinder the first yarn guide pipe (5) and the second yarn guide pipe (8) from approaching each other. <br>;3. The spindle rod connection structure of the roving spindle wing according to claim 2, wherein the cone-shaped head of the first guide pipe (5) and the first spring (9) are connected by the first connecting frame (11), and the cone-shaped head of the second guide pipe (8) is connected with the second spring (10) through the second connecting frame (12). <br>;4. The spindle rod connection structure of the roving spindle wing according to claim 3, wherein an arc groove (1a5) is provided near the end on the outer side of the spindle rod (1a), a limiting rubber ring (13) is fitted in the arc groove (1a5), and the limiting rubber ring (13) limits the active void of the ball (4) in the retreat groove (62). <br>;5. The spindle rod connection structure of the roving spindle wing according to claim 4, wherein a transitional chamfer (621) is provided on the inside of the retreat groove (62). <br>;6. The spindle rod connection structure of the roving spindle wing according to claim 5, wherein the cone-shaped head of the first yarn guide pipe (5) and the second yarn guide pipe (8) protrude to the outside of the holding cavity (1a1) and the connecting pipe (2) respectively. <br> | http://worldwide.espacenet.com/searchResults?ST=singleline&locale=en_EP&submitted=true&DB=worldwide.espacenet.com&query=CN223866864U
CN223867075U | ZHEJIANG LIUFA SAW BLADE TECH CO LTD [--] |  | E01C23/09;E01D22/00 | Other fields/Civil engineering | 2026-02-03 |  | Detachable high-temperature-resistant carbon fiber saw blade milling cutter structure | The utility model discloses a detachable high-temperature-resistant carbon fiber saw blade milling cutter structure, which relates to the technical field of milling cutters and comprises a rotating rod, two discs are arranged on the rod wall of the rotating rod, fixed discs are arranged on two sides of the two discs in a sliding manner, a check block is fixedly arranged on one side of one fixed disc, the check block is fixedly connected with the fixed discs and is rotationally connected with the rotating rod, and the check block is fixedly connected with the rotating rod. A plurality of threaded holes are fixedly formed in the surface of the disc. A plurality of milling cutters are installed in the threaded holes in the disc, in order to prevent most milling cutters from being integrated and avoiding inconvenience in disassembly, the milling cutters on the sliding rod are used for being connected with the fixing base, after one milling cutter is damaged, the sliding rod is rotated, one milling cutter is replaced, and the situation that only the whole milling cutter can be replaced after the milling cutter is damaged is avoided. The operation is very convenient. (national office) | 1. A detachable high-temperature resistant carbon fiber saw blade milling cutter structure, including a rotating rod (1), wherein the rod wall of the rotating rod (1) is provided with two discs (2), two discs (2) are sliding on both sides of the fixed disc (3), wherein one fixed disc (3) is fixed with a stop (4), the stop (4) is fixed with the fixed disc (3), the stop (4) is fixed with the rotating rod (1), the stop (4) is connected with the rotating rod (1), and the surface of the disc (2) is fixed with a plurality of threaded holes (5), The internal thread of the threaded hole (5) is provided with a sliding rod (6), the rod wall thread of the slider (6) is provided with a milling cutter (8), the milling cutter (8) is fixed with a fixed seat (7), the fixed seat (7) is connected with the sliding rod (6) thread, and the thread at one end of the sliding rod (6) is provided with a fixing block (9). <br>;2. The detachable high-temperature resistant carbon fiber saw blade milling cutter structure according to claim 1, wherein a fixed groove (10) is provided on one side of the rotating rod (1), and the female thread of the fixing groove (10) is provided with a fixing cap (11). <br>;3. The detachable high-temperature resistant carbon fiber saw blade milling cutter structure according to claim 1, wherein the side wall of one side of the disc (2) is fixed with a heat dissipation ring (12), and the surface of the heat dissipation ring (12) is fixed with a heat dissipation port (13). <br>;4. The detachable high-temperature resistant carbon fiber saw blade milling cutter structure according to claim 1, wherein the rotating rod (1) rod wall rotates and is provided with a bearing (14), and one side of the bearing (14) is fitted to the surface of one of the stops (4). <br>;5. The detachable high-temperature resistant carbon fiber saw blade milling cutter structure according to claim 3, wherein the side wall of the heat dissipation port (13) is fixed with a heat dissipation strip (15). <br>;6. The detachable high-temperature resistant carbon fiber saw blade milling cutter structure according to claim 1, wherein the rotating rod (1) adopts a stainless steel rod. <br> | http://worldwide.espacenet.com/searchResults?ST=singleline&locale=en_EP&submitted=true&DB=worldwide.espacenet.com&query=CN223867075U
CN223859707U | DINGXI CITY ACAD OF AGRICULTURAL SCIENCES [--];DINGXI FENGHE AGRICULTURAL TECH DEVELOPMENT CO LTD [--] | Y02P60/20 | A01C7/08;A01B63/00;A01C5/04;A01C5/06;A01C7/18;A01C7/20 | Mechanical engineering/Other special machines | 2026-02-03 |  | Furrowing blade device of wheat breeding seeder | The utility model discloses a furrowing blade device of a wheat breeding seeder, which relates to the technical field of agricultural seeders and comprises a seeding pipe, a release mechanism, a bulge, a furrowing blade, a movable seat, a guide hole, a screw rod, an adjusting head, a driving gear, a driven gear and the like. The furrow opener has the characteristics of reasonable and simple structure, low production cost and convenience in installation, the depth of the furrow opener can be adjusted by rotating the adjusting head so as to adapt to different seeding depth requirements, the rectangular guide hole ensures that the movable seat stably moves up and down, the inner hexagonal hole of the adjusting head is convenient to operate by using a tool, and the adjusting convenience and accuracy are improved; the seeder is complete in function, the transmission shaft drives the roller shaft and the protrusions to rotate during advancing, equidistant seed grooves are pressed in ditches formed by the furrowing blade, the releasing mechanism enables seeds to sequentially fall into the seed grooves through the seeding pipe, the valve hole and the output pipe through a specific transmission structure, it is ensured that the seeding distance is consistent with the distance between the seed grooves, the precise seeding requirement is met, and the seeding efficiency is improved. Seed bounce is avoided. (national office) | 1. A wheat breeding seeder trenching shovel device, including the seeder seat (1), which is characterized by: also including the seeding pipe (2), release mechanism (3), roller shaft (4), drive shaft (5), bulge (6), trenching shovel (7), movable seat (8), guide hole (9), screw (10), adjustment head (11), driving gear (12) and driven gear (13); <br> the transmission shaft (5) is movably connected to the center inside the lower side of the seeding machine seat (1), the transmission shaft (5) is fixedly connected with a roller shaft (4), and the outside of the roller shaft (4) is uniformly provided with a plurality of protrusions (6); <br> the guide hole (9) is arranged vertically inside the lower left side of the seeder base (1); <br> the screw (10) is movably connected in the center of the guide hole (9), and the upper end of the screw (10) is fixedly connected with a driven gear (13); <br> the upper side of the movable seat (8) is vertically movingly connected to the inside of the guide hole (9), the threaded hole arranged in the center of the movable seat (8) is connected with the screw (10), and the bottom of the movable seat (8) is fixedly connected with a groove shovel (7); <br> the release mechanism (3) is arranged inside the lower right side of the seeder seat (1), the left side of the release mechanism (3) is connected with the transmission shaft (5), and the upper right inlet of the release mechanism (3) is connected with the lower outlet of the seeding pipe (2); <br> The driving gear (12) is movably connected to the inside of the upper left side of the seeding machine base (1), the driving gear (12) is connected with the driven gear (13), and the driving gear (12) is fixedly connected with an adjustment head (11) on the left central shaft. <br>;2. The wheat breeding planter grooving shovel device according to claim 1, wherein: the specific structure of the release mechanism (3) comprises a turntable (31), a locking screw (32), a driving convex groove (33), a wheel (34), a slider (35), a guide groove cavity (36), a fixed housing (37), a rack (38), a pinion (39), a connecting shaft (310), a valve plate (311), a valve hole (312), a spring (313) and an output pipe (314); <br> the central inner part of the turntable (31) is fixedly connected to the transmission shaft (5) by means of a locking screw (32), and the turntable (31) is uniformly provided with a plurality of driving grooves (33), and the number of driving grooves (33) is equal to the number of protrusions (6); <br> the fixed shell (37) is fixedly connected to the inside of the lower right side of the seeder seat (1), the front side of the fixed shell (37) is provided with a guide groove cavity (36), and the right rear side of the fixed shell (37) is provided with a valve hole (312); <br> the slider (35) is actively connected to the inside of the guide groove cavity (36), the left side of the slider (35) is movably connected with a wheel (34), and the left side of the wheel (34) is connected to the outside of the turntable (31), the inner upper side of the right side of the slider (35) is fixedly connected with a rack (38), and the right side of the slider (35) and the right side of the guide groove cavity (36) are provided with a spring (313); <br> the upper opening of the valve hole (312) is connected with the lower outlet of the seeding pipe (2), the lower opening of the valve hole (312) is fixedly connected with an output pipe (314), the valve hole (312) is movably connected to the left side of the center by a connecting shaft (310), and the central outer of the connecting shaft (310) is fixed connected with the left side of the valve plate (311); <br> The pinion gear (39) is fixed in the center and is fixed on the outside of the front side of the connecting shaft (310), and the pinion gear (39) is connected with the rack (38). <br>;3. The wheat breeding seeder trenching shovel device according to claim 2, wherein: the output pipe (314) is set at an angle. <br>;4. The wheat breeding seeder groove shovel device of claim 1, wherein: the guide hole (9) is a rectangular guide hole. <br>;5. The wheat breeding seeder grooving shovel device of claim 1, wherein: the adjustment head (11) is provided with a hexagonal hole in the center of the left side. <br> | http://worldwide.espacenet.com/searchResults?ST=singleline&locale=en_EP&submitted=true&DB=worldwide.espacenet.com&query=CN223859707U
CN223859788U | ZHEJIANG NPLUS INTELLIGENT TECH CO LTD [--] |  | A01G3/047 | Mechanical engineering/Other special machines | 2026-02-03 |  | Efficient and convenient hedge trimmer blade mounting structure | The utility model discloses an efficient and convenient hedge trimmer blade mounting structure, which relates to the technical field of hedge trimmers, and comprises a shell, positioning rods and cutter bottom plates, the positioning rods are fixedly connected to two ends in a cavity of the shell, the cutter bottom plates are sleeved on the rod walls of the positioning rods at two ends, and the side walls of the cutter bottom plates are connected with cutter rests through positioning mechanisms in an inserting manner. Tooth-shaped tool bits are fixedly connected to the side walls of the two ends of the tool bottom plate and the tool rest. According to the shell, the positioning rod and the cutter bottom plate provided by the utility model, on the basis that the blade and the cutter holder supporting plate are convenient to mount, the blade, the cutter holder supporting plate and the shell are convenient to dismount, so that the problems that the blade and the cutter holder supporting plate of an existing hedge trimmer are inconvenient to mount, the efficiency is low, and the cost is high are solved. And after long-time use, juice left by the plants can cause rusting of screws, so that the blade is inconvenient to disassemble and replace or the interior of the machine shell is inconvenient to maintain. (national office) | 1. An efficient and convenient hedge trimmer blade mounting structure, comprising a shell (1), a positioning rod (2) and a knife bottom plate (3), wherein the cavity of the shell (1) is fixedly connected with a positioning rod (2) at both ends, the rod wall of the positioning rod (2) at both ends is socketed with a knife base plate (3), the side wall of the knife base plate (3) is connected with a tool holder (4) through the positioning mechanism, and the two ends of the knife base plate (3) and the tool holder (4) are fixedly connected with a toothed cutter head (5), the cavity of the shell (1) is fixedly connected with a drive box (6), and one end of the tool holder (4) is provided with a drive cam connection port (7); <br> one end of the knife base plate (3) is rotated and connected with a knife cover plate (8), the two sides of one end of the knife cover plate (8) are provided with a positioning port (9) and are plugged in with the positioning rod (2) at both ends, one end of the knife base plate (3) and the tool cover plate (8) are socketed with a protective head plate (10), the two ends of the inner side wall of the protection head plate (10) are fixedly connected with a positioning insert rod (11), and the two ends of the cavity of the tool holder (4) are provided with an installation sliding joint (12); The positioning insert rod (11) at both ends is connected with the installation sliding port (12), and the cavity of the shell (1) is provided with a limiting mechanism plugged in with the knife bottom plate (3). <br>;2. The efficient and convenient hedge trimmer blade installation structure according to claim 1, wherein the positioning mechanism comprises a positioning slide (13) and a positioning slider (14), the side wall of the tool holder (4) is provided with a plurality of positioning sliders (13), the side wall of the knife base plate (3) is fixedly connected with a plurality of positioning sliders (14), and each positioning slider (14) is sliding connected with the corresponding positioning slider (13). <br>;3. The efficient and convenient hedge trimmer blade mounting structure according to claim 1, wherein the limiting mechanism comprises a bracket (15), a limit rod (16), a first limit port (17), a second limiting port (18) and a spring (19), both ends of the cavity of the shell (1) are fixedly connected with a bracket (15), the side walls of the bracket (15) at both ends are plugged into the limiting rod (16) through the opening opening, and the first limiting port (17) is provided on both sides of one end of the knife bottom plate (3), The rod wall of the positioning rod (2) at both ends is provided with a second limiting port (18), one end of the limiting rod (16) passes through the corresponding first limiting port (17) and the second limiting port (18), and the rod wall of the limiting rod (16) at both ends is socketed with a spring (19). <br>;4. The efficient and convenient hedge trimmer blade mounting structure according to claim 1, wherein the side walls of both ends of the protection head plate (10) and the knife bottom plate (3) are provided with mounting jacks (20), and are plugged in with a mounting threaded pin (21), and one end of the mounting threaded pin (21) passes through the mounting jack (20), and the thread is connected with a threaded cap (22). <br>;5. The efficient and convenient hedge trimmer blade installation structure according to claim 1, wherein the inner side wall of the knife cover plate (8) is rotated and connected with a ball (23). <br>;6. The efficient and convenient hedge trimmer blade mounting structure according to claim 3, wherein the surface of the knife bottom plate (3), tool holder (4), toothed cutter head (5) and knife cover plate (8) are all provided with Teflon anti-rust coating, and the other end of the limit rod (16) at both ends passes through the side wall of the bracket (15), and is connected with a handle (24) when rotated. <br> | http://worldwide.espacenet.com/searchResults?ST=singleline&locale=en_EP&submitted=true&DB=worldwide.espacenet.com&query=CN223859788U
CN223860713U | ZHEJIANG KANGBAHE TECH CO LTD [--] |  | A47J43/07 | Other fields/Furniture, games | 2026-02-03 |  | Wall breaking machine blade convenient to adjust | The utility model relates to the technical field of wall breaking machines, in particular to a wall breaking machine blade convenient to adjust, which comprises a connecting shaft, a cutting mechanism is mounted on the connecting shaft, the cutting mechanism comprises a mounting seat, the mounting seat is mounted at the top of the connecting shaft, and a socket is slidably inserted into the mounting seat. The socket is detachably connected with the mounting base through a locking mechanism, a first blade is mounted between the mounting base and the socket, a second blade is arranged at the top of the first blade, mounting grooves are formed in the centers of the first blade and the second blade, and each mounting groove is of a square structure; the first blade and the second blade are slidably connected with the outer side of the bottom of the socket through the mounting grooves, grooves are formed in the edges of the two ends of the first blade, the two grooves are distributed in a staggered mode, and through holes are formed in the two ends of the first blade respectively; the blade of the wall breaking machine can be well adjusted in a breaking mode, then the breaking effect of the wall breaking machine is visually adjusted, and the blade can be rapidly disassembled and assembled. (national office) | 1. A wall breaker blade that is easy to adjust, including a connecting shaft (1), wherein: a cutting mechanism (2) is installed on the connecting shaft (1), the cutting mechanism (2) comprises a mount (201), the connecting shaft (1) is mounted on top with a mount (201), the mount (201) is sliding plugged in with a socket (202), the socket (202) is a "T" shaped structure, and the socket (202) is detachably connected with the mount (201) through a latching mechanism (3), The first blade (203) is installed between the mount (201) and the socket (202), the first blade (203) is provided with a second blade (204) on the top, the first blade (203) and the second blade (204) are provided with a mounting groove (211) at the center, the mounting groove (211) is a square structure, the first blade (203) and the second blade (204) are sliding connected with the outer side of the socket (202) through the mounting groove (211), and the first blade ( 203) A groove (206) is provided at the edge of both ends, the two grooves (206) are staggered, and the two ends of the first blade (203) are respectively provided with through holes (205). <br>;2. The wall breaker blade of claim 1 is characterized by: the connecting shaft (1) is a cylindrical "T" shaped structure, and the mount (201) is an internal hollow rectangular structure. <br>;3. The easy-to-adjust wall breaker blade of claim 1, wherein: a second rubber pad (210) is installed at the top edge of the socket (202), and the bottom of the second rubber pad (210) collides with the top of the first blade (203). <br>;4. The wall breaker blade that is easy to adjust according to claim 1, wherein: a spacer (207) is installed between the top of the mount (201) and the second blade (204), and the spacer (207) is sliding connected with the bottom of the socket (202). <br>;5. The wall breaker blade that is easy to adjust according to claim 4, wherein: the top and bottom of the spacer (207) are respectively equipped with a first rubber pad (209), and the first rubber pad (209) is in conflict with the top of the second blade (204) and the mount (201). <br>;6. The wall breaker blade of claim 5, wherein: the bottom of both ends of the second blade (204) is provided with positioning holes (212), the top of the spacer (207) is vertically fixed connected with two positioning rods (208), and the top of the two positioning rods (208) is connected internally with two positioning holes (212). <br>;7. The wall breaker blade that is easy to adjust according to claim 1, wherein: the locking mechanism (3) comprises a snap pin (302), a symmetrical pin (302) is installed on the inside of the bottom of the socket (202), the snap pin (302) is connected with the socket (202) by a plurality of resistance springs (303) and socket (202) internal sliding, the card pin (302) is an "L"-shaped structure, the mount (201) is equipped with a symmetrical tooth plate (304) on the inside of the bottom of the mount (201), and the snap pin ( 302) The bottom end of the socket (302) is in conflict with the tooth plate (304), the top two sides of the socket (202) are slidingly connected by briquettes (301), and the opposite ends of the two briquettes (301) extend to the inside of the socket (202) and are vertically connected to the pin (302). <br>;8. The easy-to-adjust wall breaker blade according to claim 7, wherein: the tines of the tooth plate (304) are opposite to the direction of the tines at the bottom of the clamp pin (302), and the length of the tooth plate (304) is greater than the height of the spacer (207). <br> | http://worldwide.espacenet.com/searchResults?ST=singleline&locale=en_EP&submitted=true&DB=worldwide.espacenet.com&query=CN223860713U
CN223861161U | THE SECOND AFFILIATED HOSPITAL OF KUNMING MEDICAL UNIV YUNNAN UROLOGY HOSPITAL YUNNAN LIVER SURGERY [--] |  | A61M31/00 | Instruments/Medical technology | 2026-02-03 |  | Novel sustained-release drug delivery indwelling device for treating bladder cancer | The utility model relates to the technical field of medical instruments, in particular to a novel sustained-release drug delivery indwelling device for treating bladder cancer, which comprises a drug delivery indwelling main body, a controller is arranged on the right side of the top of the drug delivery indwelling main body, a groove is arranged on the left side of the top of the drug delivery indwelling main body, and a drug pushing assembly is arranged in an inner cavity of the groove. And the medicine pushing assembly comprises a motor, the motor is fixedly connected with one end of an inner cavity of the groove, a screw rod is arranged at the output end of the motor, the surface of the screw rod is in threaded connection with a thread sleeve, and the surface of the thread sleeve is fixedly sleeved with a pushing plate. Medicine is firstly stored in the container, then the container is fixed to the medicine administration indwelling body through the fixing assembly, at the moment, the output end of the container is fixed to the medicine administration position of a patient, and when medicine needs to be sprayed at regular time, the motor is fixed to run through the controller, the motor drives the screw to rotate, and the screw drives the threaded sleeve to move; and the push plate is driven to move through the threaded sleeve. (national office) | 1. A new type of extended-release drug delivery indwelling device for the treatment of bladder cancer, comprising a drug delivery indwelling body (1), wherein: a controller (2) is provided on the right side of the top of the drug administration indwelling body (1), a groove (3) is provided on the left side of the top of the drug administration indwelling body (1), a drug pushing assembly (4) is provided in the inner cavity of the groove (3), the drug pushing assembly (4) comprises a motor (401), the motor (401) is fixedly connected with one end of the groove (3) lumen, and the motor (401) The output end of the screw (404) is provided with a screw (404), the surface thread of the screw (404) is connected with a screw sleeve (405), the surface fixing sleeve of the screw sleeve (405) is provided with a push plate (406), the bottom of the push plate (406) is provided with a slider (402), the bottom of the inner cavity of the groove (3) is provided with a chute (7) suitable for the slider (402), and the other end of the left side of the top of the drug indwelling body (1) is provided with a fixing assembly (5). <br>;2. The new extended-release drug administration indwelling device for the treatment of bladder cancer according to claim 1, wherein: the fixing assembly (5) comprises a limiting plate (501), the bottom of the limiting plate (501) is connected to the other end on the left side of the top of the main body of administration indwelling (1), the center of the top of the limit plate (501) is fixedly connected with a concave plate (504), the top of the inner cavity of the concave plate (504) is provided with an electric actuator (505), and the electric actuator (505) is provided The output of the 506 is equipped with a limit clamp. <br>;3. The new extended-release drug delivery indwelling device for the treatment of bladder cancer according to claim 2, wherein: both ends of the limiting plate (501) are fixedly connected with a mounting plate (502), and the lumen of the mounting plate (502) is fixedly connected to the main body of the administration indwelling (1) by means of a mounting rod (503). <br>;4. The new extended-release drug administration indwelling device for the treatment of bladder cancer according to claim 1, wherein: one end of the screw (404) is rotated away from the motor (401) and connected to a movable shaft (403), and the other end of the movable shaft (403) is fixedly connected with a groove (3). <br>;5. The new extended-release drug delivery indwelling device for the treatment of bladder cancer according to claim 1, wherein: both sides of the bottom of the drug administration body (1) are provided with adhesion (6), and the length of the adhesion (6) is not less than 20 cm. <br>;6. The new extended-release drug administration indwelling device for the treatment of bladder cancer according to claim 1, wherein: the output terminal of the controller (2) is electrically connected with the motor (401), and the output terminal of the controller (2) is electrically connected with the electric actuator (505). <br> | http://worldwide.espacenet.com/searchResults?ST=singleline&locale=en_EP&submitted=true&DB=worldwide.espacenet.com&query=CN223861161U
CN223861192U | SUZHOU HONGCHENYI NEW ENERGY CO LTD [--] | Y02E60/10 | A62C3/16;H01M50/244;H01M50/271;H01M50/289 | Chemistry/Environmental technology;Electrical engineering/Electrical machinery, apparatus, energy | 2026-02-03 |  | Lithium battery assembly protection structure | The utility model relates to the technical field of lithium battery production, in particular to a lithium battery assembly protection structure. Comprising a protection box, a protection assembly is arranged on the upper side of the protection box, the protection assembly comprises a box cover fixedly arranged on the upper side of the protection box, a partition plate is fixedly connected to the position, close to the middle, in the box cover, a plurality of dry powder cavities are formed in the bottom of the partition plate, a film is arranged on the lower surface of the partition plate, and the dry powder cavities are blocked by the film. Clamping plates are arranged on the lower surfaces of the films. According to the utility model, when the temperature of the lithium battery in the protection box is increased abnormally due to a fault, a wax block in the box cover is melted at a high temperature, the spring pushes the plugging plate to move transversely, and the plugging plate moving transversely drives the plurality of puncture tubes to puncture the film through the lifting mechanism, so that dry powder in the plurality of dry powder cavities is released, and the dry powder covers the lithium battery; and larger economic loss and potential safety hazards caused by fire breakout of the lithium battery due to continuous temperature rise are avoided. (national office) | 1. A lithium battery assembly protection structure, including a protective box (1), wherein: the upper side of the protective box (1) is provided with a protective component, the protective assembly comprises a box cover (2) fixed on the upper side of the protective box (1), the inside of the box cover (2) is fixedly connected with a partition (3) near the middle, the bottom of the partition (3) is provided with a plurality of dry powder cavities (31), the lower surface of the separator (3) is provided with a film (4), the film (4) seals the dry powder cavity (31), and the film (4) seals the dry powder cavity (31), and the film (4). The lower surface of the splint (5) is provided with a splint (5), the film (4) and the splint (5) are fixed and connected on the lower side of the partition plate (3), a plinterture of through holes (51) is provided on the cleattic plate (5), the positions of the plurality of through holes (51) and a number of dry powder cavities (31) correspond one by one, the lower side of the splint (5) is provided with a network frame (6), the mesh frame (6) is fixedly connected with a plinterture of a number of puncture pipes (61), and a number of piercing tubes (61) are respectively arranged in a plurality of through holes (51) Directly below, a plugging plate (7) is provided between the upper side of the partition plate (3) and the top surface inside the box cover (2), a plassural wax block (9) is arranged between one side of the blocking plate (7) and the inner wall of the box cover (2), the wax block (9) is placed on the upper surface of the partition (3), and the upper surface of the blocking plate (7) is symmetrically fixed and connected with two positioning plates (71), and a spring (72) is fixedly connected between one side of the positioning plate (71) and the inner wall of the box cover (2), and the spring (72) will position the positioning plate (71) pushing in the direction near the wax block (9), the opposite sides of the blocking plate (7) are symmetrically arranged with two lifting mechanisms (8), when the plugging plate (7) moves in the direction close to the wax block (9), the lifting mechanism (8) drives the mesh frame (6) to move vertically upwards. <br>;2. The lithium battery assembly protection structure according to claim 1, wherein: the lifting mechanism (8) comprises a transmission rod (84) that rotates and is arranged between one side of the partition (3) and the inner wall of the box cover (2), that the transmission rod (84) is fixedly connected with an eccentric disc (83), that the upper sleeve of the eccentric disc (83) is provided with a sleeve (82), that the lower surface of the sleeve (82) is fixedly connected with a moving plate (81), that the upper sleeve of the moving plate (81) is provided with a guide sleeve (87), and that the guide sleeve ( 87) The fixed is set on the inner wall of the box lid (2), and the lower end of the moving plate (81) is fixed on the upper surface of the mesh box (6). <br>;3. The lithium battery assembly protection structure according to claim 2, wherein: the lifting mechanism (8) also includes a gear (86) fixed on the transmission rod (84) coaxially, the upper surface of the plugging plate (7) is fixedly connected with a rack (85), and the rack (85) is meshed with the gear (86). <br>;4. The lithium battery assembly protection structure according to claim 1, wherein: the top of the dry powder cavity (31) is provided with a pressure relief hole (32) at the top of the through partition (3), the plugging plate (7) seals the pressure relief hole (32), and a plurality of connecting grooves (73) are provided on the plugging plate (7), and when the plugging plate (7) moves in the direction close to the wax block (9), the connecting groove (73) is connected with a plurality of pressure relief holes (32). <br>;5. The lithium battery assembly protection structure according to claim 1, wherein: the top of the box cover (2) is provided with a top groove (21), and the top groove (21) is arranged on the upper side of the wax block (9). <br> | http://worldwide.espacenet.com/searchResults?ST=singleline&locale=en_EP&submitted=true&DB=worldwide.espacenet.com&query=CN223861192U
CN223861194U | ZHONGKE YONGAN ANHUI TECH CO LTD [CN] | Y02E60/10 | A62C3/16;A62C31/00;A62C31/28 | Chemistry/Environmental technology | 2026-02-03 |  | Hand-push type fire extinguishing device special for lithium battery | The utility model relates to the technical field of fire fighting equipment, and particularly discloses a hand-push type lithium battery special fire extinguishing device which comprises a bottom plate, a supporting seat is fixedly connected to one side of the top of the bottom plate, a tank body is fixedly connected to the middle of the top of the bottom plate, an empty groove is formed in the bottom plate, a pedal is hinged to the inner side wall of the empty groove, and a handle is arranged in the empty groove. One side of the top of the pedal is fixedly connected with three rigid springs, the interior of a connecting groove is in threaded connection with a connector, the interior of the connector is connected with a wear-resistant block, and two first rolling wheels are rotationally arranged in the bottom plate; through matched use of the wear-resisting block, the connecting rod, the pedal and the rigid spring, the whole device can quickly arrive at the site when a fire disaster occurs, meanwhile, the whole device can adjust the direction when moving, braking can be conducted in time after the whole device arrives at the corresponding position, unnecessary dangerous situations are avoided, and the safety of the fire disaster is improved. And a certain protection effect is achieved on the safety of workers. (national office) | 1. A special fire extinguishing device for push-type lithium batteries, wherein: the bottom plate (1), one side of the top of the bottom plate (1) is fixedly connected with a support seat (2), the middle part of the top of the bottom plate (1) is fixedly connected with a tank body (3), the inside of the bottom plate (1) is provided with an empty groove (4), the inner side wall of the empty groove (4) is hinged with a pedal (5), one side of the top of the pedal (5) is fixedly connected with three rigid springs (6), and the top end of the rigid spring (6) is connected with an empty groove (4) The inner top wall of the fixed connection, one side of the bottom of the pedal (5) is provided with a connecting groove (7), the internal thread of the connecting groove (7) is connected with a joint (8), the inner connection of the articulation (8) is connected with a wear-resistant block (9), the internal thread of the articulation (8) is connected with two screws (10), and the internal rotation of the bottom plate (1) is provided with two first rollers (26). <br>;2. The walk-behind lithium battery special fire extinguishing device according to claim 1, wherein: the inner part of the support seat (2) is provided with a vertical groove (15), the inner part of the vertical groove (15) is provided with a connecting column (16), the top of the connecting column (16) is fixedly connected with a pulling frame (17), the surface of the pulling frame (17) is rotated by a swivel ring, the surface of the swivel ring is fixedly connected with a handle (18), and a plurality of socket holes are provided on both sides of the inner side wall of the vertical groove (15) ( 19), the connecting column (16) is fixedly connected with a positioning block (20). <br>;3. The walk-behind lithium battery special fire extinguishing device according to claim 1, wherein: the internal rotation of the support seat (2) is provided with a connecting rod (11), the internal fixed connection of the connecting rod (11) is connected with two grips (12), the bottom end of the connecting rod (11) is fixedly connected with a connecting frame (13), and the inner part of the connecting frame (13) is connected with a second roller (14) through a rotating shaft. <br>;4. The walk-behind lithium battery special fire extinguishing device according to claim 2, wherein: the middle part of the inner bottom wall of the positioning block (20) is fixedly connected with a partition plate (21), both sides of the partition plate (21) are fixedly connected with a compression spring (22), one end of the compression spring (22) away from the partition plate (21) is fixedly connected with a plugging block (23), one side of the surface of the plug-in block (23) is fixedly connected with a limiting plate (24), and the limiting plate (24) The top fixing connection is connected with a pull bar (25). <br>;5. The walk-behind lithium battery special fire extinguishing device according to claim 2, wherein: the top of the positioning block (20) is provided with a transverse groove, and the pulling bar (25) runs through the inside of the cross groove. <br>;6. The walk-behind lithium battery special fire extinguishing device according to claim 1, wherein: the top and bottom ends of the surface of the tank (3) are fixedly connected with a winding plate (27), the surface of the winding plate (27) is wound and connected with a rubber hose (28), the bottom end of the rubber hose (28) is fixedly connected with a nozzle (29), and the top end of the rubber hose (28) is fixedly connected with a connecting head. <br>;7. The walk-behind lithium battery special fire extinguishing device according to claim 1, wherein: the top of the tank (3) is fixedly connected with a connection port (30), and the connector thread is connected to the inside of the connection port (30). <br> | http://worldwide.espacenet.com/searchResults?ST=singleline&locale=en_EP&submitted=true&DB=worldwide.espacenet.com&query=CN223861194U
CN223861263U | XIAMEN CHIXUE SPORTING GOODS CO LTD [--] |  | A63C11/04 | Other fields/Furniture, games | 2026-02-03 |  | Liftable aluminum alloy waxing and blade trimming support | The utility model provides a liftable aluminum alloy waxing and blade trimming support which comprises a supporting frame, a supporting rod and a fixing part, the lower end of the supporting frame is fixedly connected with the supporting rod, the supporting rod is adjustably connected to the fixing part, and the fixing part is used for being fixedly connected with a workbench. The utility model discloses a snowboard protection device which comprises a support frame, an anti-skidding fixing part is arranged at the top of the support frame, the support frame is a T-shaped fixing support, a vertical groove is formed in the middle of the fixing support from top to bottom in a sunken mode, and a protection part is arranged at the bottom of the vertical groove. Edge trimming is convenient; and the height of the supporting frame on the workbench can be adjusted through the fixing part and the adjustable supporting rod, so that users with different heights can conveniently perform waxing and blade trimming operation on the snowboard, the adaptability is good, and the operation is convenient. (national office) | 1. A kind of liftable aluminum alloy waxing trimming bracket, wherein: comprising a support frame (1), a support rod (2) and a fixed part, the lower end of the support frame (1) is fixedly connected with the support rod (2), the support rod (2) is adjustably connected to the fixed part, the fixed part is used for fixing the connection workbench, the support frame (1) is provided with anti-slip fixing parts, and the support frame (1) is a T-type fixed bracket, The middle position of the fixing bracket is indented from top to bottom with a vertical slot (102), and the bottom of the vertical slot (102) is provided with a protective part. <br>;2. The liftable aluminum alloy waxing edge bracket according to claim 1, wherein: the protective part is an anti-scratch rubber set at the bottom of the vertical groove (102), which is in contact with the blade of the ski. <br>;3. The liftable aluminum alloy waxing edge bracket according to claim 2, wherein: the anti-slip fixing parts are anti-slip rubber (101) arranged on the top of the support frame (1), and the anti-slip rubber (101) is uniformly arranged with interlaced grooves. <br>;4. The liftable aluminum alloy waxing trimming bracket according to claim 3, wherein: the fixing parts comprise a fixture (3) and a screw (5), the screw (5) rotates and is arranged in a position relative to the fixture (3), and the screw (5) matches the fixture (3). <br>;5. The liftable aluminum alloy waxing trimming bracket according to claim 4, wherein: the clamp (3) is in a transverse U-shape, and the opening of the clamp comprises an upper clamp (302) and a lower clamp (303); The screw (5) is connected with the lower clamp (303) thread, and the screw (5) and the upper clamp (302) cooperate to clamp the edge of the worktable. <br>;6. The liftable aluminum alloy waxing edge trimming bracket according to claim 5, wherein: the top of the screw (5) is provided with a fixing block (502), the fixing block (502) and the upper clamp (302) cooperate to clamp the edge of the workbench, and the bottom of the screw (5) is provided with a pin (501) through the bottom. <br>;7. The liftable aluminum alloy waxing trimming bracket according to claim 6, wherein: the clamp (3) is provided with a clamping groove (304), the support rod (2) runs through the vertical position of the clamping groove (304), the clamp (3) is provided with an adjustment assembly corresponding to the support rod (2), and the adjustment assembly and the support rod (2) cooperate to adjust the relative position of the support rod (2) and the clamp (3). <br>;8. The liftable aluminum alloy waxing trimming bracket according to claim 7, wherein: the adjustment assembly is a fixed knob (301), the fixing knob (301) is connected with a bolt, and the bolt is in contact with the outer wall of the support rod (2). <br>;9. The liftable aluminum alloy waxing trimming bracket according to claim 6, wherein: the bottom of the support rod (2) is provided with a limiting part, the limiting member is a limit knob (4) arranged at the bottom of the support rod (2), the limit knob (4) is connected with a bolt, and the bolt is connected with the bottom thread of the support rod (2). <br>;10. The liftable aluminum alloy waxing trimming bracket according to any one of claims 1-9, wherein: the support frame (1) is provided with a connecting clip (104) at the bottom; <br> The connecting clip (104) and the top of the support rod (2) are fixed and connected by screws, or the connecting clip (104) is welded and fixed with the support rod (2). <br> | http://worldwide.espacenet.com/searchResults?ST=singleline&locale=en_EP&submitted=true&DB=worldwide.espacenet.com&query=CN223861263U
CN223861907U | XINXIANG SUNSHINE POWER MFG CO LTD [--] | Y02W30/84 | B02C4/02;B02C18/00;B02C23/14;B03C1/30 | Chemistry/Chemical engineering | 2026-02-03 |  | Lithium battery cell pole piece crushing and separating device | The utility model discloses a lithium battery cell pole piece crushing and separating device, which relates to the technical field of lithium battery recovery and comprises a storage box, a crushing chamber is fixedly mounted on the upper side of the storage box, a feed port is arranged on the upper side of the crushing chamber, a compression roller is rotatably connected in the feed port, and a discharge port is arranged on the upper side of the compression roller. And a plurality of cutting blades are arranged between the feeding port and the crushing chamber on the lower side and are all fixed to a rotating shaft, a left crushing roller and a right crushing roller are rotationally connected to the interior of the crushing chamber, and a plurality of magnetic belts are arranged on the lower sides of the crushing rollers. Through the combination of the compression roller and the sectioning blades and the multi-stage crushing and magnetic separation technology, the recovery efficiency and the equipment stability of the waste battery electrode slices are improved, the compression roller flattens the electrode slices, blockage is avoided, the sectioning blades efficiently cut the electrode slices, follow-up uniform crushing is ensured, magnetic separation is combined with a flotation method, the resource recovery rate is improved, and the production cost is reduced. And environmental pollution is reduced, and the concept of green recovery is met. (national office) | 1. A lithium battery cell pole crushing and separation device, including a storage box (1), wherein the upper side of the storage box (1) is fixedly installed with a crushing chamber (11), the upper side of the crushing chamber (11) is provided with an inlet port (2), the feeding port (2) is internally rotated and connected with a pressure roller (3), a plurality of cutting blades (12) is provided between the feeding port (2) and the lower crushing chamber (11), and a plurality of cutting blades (12) are fixed on a rotating shaft, and the crushing chamber (11) The internal rotation is connected with two crushing rollers (4) on the left and right, the lower side of the crushing roller (4) is provided with a plassier magnetic belt (8), the inner side of the magnetic belt (8) is provided with a wheel belt, the inner left and right sides of the wheel belt are provided with corresponding pulley wheels (14), a plinterra of the (14) pulley on the same side are fixed on a rotating roller, the storage box (1) is located under a rotating roller, and a collection box (13) is provided under the other rotating roller. <br>;2. The lithium battery cell pole piece crushing and separation device according to claim 1, wherein a driving device is installed inside the crushing chamber (11), the output shaft of the driving device is connected to a crushing roller (4), and the front end of the two crushing rollers (4) is fixed with three (7) gears, and the two gears three (7) are interlocked. <br>;3. The lithium battery cell pole piece-crushing and separation device according to claim 1, wherein a channel is provided between the feeding port (2) and the lower crushing chamber (11), the cutting blade (12) runs through the channel, and the groove corresponding to the cutting blade (12) is provided inside the channel. <br>;4. The lithium battery cell pole crushing and separation device according to claim 1, wherein the front end of the rotating shaft connected by a plurality of segmented blades (12) is fixed with gear two (6), and gear two (6) is engaged with a lower gear three (7), and the front end of the pressure roller (3) is fixed with a gear one (5) meshing with the lower gear two (6). <br>;5. The lithium battery cell pole piece-crushing and separation device according to claim 1, wherein the upper side of the storage box (1) is provided with a screen (9), and the upper side of the screen (9) is fixed with a pull frame (10), and the pull frame (10) slides left and right on the storage box (1). <br>;6. The lithium battery cell pole piece-crushing and separation device according to claim 1, wherein a driving device is installed on one side of the storage box (1), the output shaft of the driving device is fixed with a roller on one side of a pulley (14), and the upper part of the side of the collection box (13) is fixed with a scraper channel (15) corresponding to a plurality of magnetic belts (8), the lower side port of the scraper channel (15) corresponds to the collection box (13), and the scraper channel (15) is provided with a scraper groove corresponding to the surface of the magnetic belt (8) inside. <br> | http://worldwide.espacenet.com/searchResults?ST=singleline&locale=en_EP&submitted=true&DB=worldwide.espacenet.com&query=CN223861907U
CN223862220U | SHIJIAZHUANG LAIHAN TOOLS CO LTD [--] |  | B05D3/02 | Chemistry/Surface technology, coating | 2026-02-03 |  | Paint baking hanger for diamond saw blade | The utility model relates to the technical field of saw blade processing, in particular to a diamond saw blade stoving varnish hanging tool which comprises a vertical frame, a transverse frame and a rotatable hanging piece. The plurality of rotatable hanging pieces are rotatably mounted on the transverse frame, the rotatable hanging pieces can rotate by 120-240 degrees along the central axis of the transverse frame, and the rotatable hanging pieces are in the horizontal state for hanging the diamond saw blades, so that when the diamond saw blades are put into use, the diamond saw blades can be hung on the rotary hanging pieces; the distance between every two adjacent rotatable hanging pieces on the same transverse frame is set to meet the use requirement of the diamond saw with the minimum size, and when the diamond saw with the large size is used, part of the rotatable hanging pieces can be rotated to the other end from the horizontal state; therefore, the distance between every two adjacent rotatable hanging pieces in the horizontal state on the same transverse frame can meet the use requirement, and the diamond saw blade baking varnish hanging tool has the advantages of being multipurpose and convenient to adjust. (national office) | 1. A diamond saw blade paint hanger, including a vertical frame (2), on which a plurality of crossbars (3) is installed, wherein: a plurality of rotatable pendants (4) are rotated and installed on the crossbar (3), and the rotatable pendant (4) can be rotated 120°-240° along the central axis of the crossbar (3), and the rotatable pendant (4) has a horizontal state for hanging diamond saw blades. <br>;2. The diamond saw blade paint pendant according to claim 1, wherein the stand (2) comprises: <br> connecting plate (201), the side of the connecting plate (201) is provided with mounting holes (201a); <br> The first frame body (202), the first frame body (202) is arranged vertically, and the top of the first frame body (202) is fixedly connected with the connecting plate (201), and the side of the first frame body (202) and a plurality of hanging ports (202a) are provided along the length of the first frame body (202a). <br>;3. The diamond saw blade paint hanger according to claim 2, wherein the crossbar (3) comprises: <br> sliding body (301), the sliding body (301) and the first frame body (202) sliding cooperation, and the top of the sliding body (301) rotates and is connected with a rotating member (303), and the top of the rotating member (303) is hung at the hanging port (202a); <br> the second frame body (302), the second frame body (302) is arranged horizontally, and one end of the second frame body (302) is fixedly connected with the sliding body (301). <br>;4. The diamond saw blade paint hanger according to claim 3, wherein: the rotating part (303) is an inverted U-shaped metal wire. <br>;5. The diamond saw blade paint pendant according to claim 3, wherein the rotatable pendant (4) comprises: <br> ring sleeve (401), the cross-section of the second frame body (302) is cylindrical, the ring sleeve (401) is arranged on the outside of the second frame body (302), the side of the ring sleeve (401) is provided with a sliding port (404), the sliding port (404) follows the circumferential direction of the ring sleeve (401), and the center angle corresponding to the sliding port (404) is 120°-240°; <br> hook (403), the hook (403) is fixedly connected with a connecting block (402) at one end away from the hook part, and the connecting block (402) is fixedly connected with the side of the ring sleeve (401); <br> screw (405), the screw (405) is connected with the thread of the second frame body (302), and one end of the screw (405) is located on the inside of the sliding port (404). <br>;6. The diamond saw blade paint hanger according to claim 1, wherein, also comprises: a multi-faceted frame (1), a side connection hole (1b) is provided on the side of the multi-sided frame (1), a flange connection portion (1a) is provided on the top of the multi-sided frame (1), and the side of the vertical frame (2) and the multi-sided frame (1) is fixed and installed by bolts. <br>;7. The diamond saw blade paint hanger according to claim 6, wherein: two sets of vertical frames (2) are installed symmetrically on the multi-sided frame (1). <br> | http://worldwide.espacenet.com/searchResults?ST=singleline&locale=en_EP&submitted=true&DB=worldwide.espacenet.com&query=CN223862220U
CN223862648U | JIANGSU JINGCHUANG LITHIUM NEW ENERGY TECH CO LTD [--] | Y02E60/10;Y02P70/50 | B21D37/04;B21D37/14;B21D55/00;H01M4/04;H01M4/139 | Electrical engineering/Electrical machinery, apparatus, energy;Mechanical engineering/Machine tools | 2026-02-03 |  | Flattening machine top head for cylindrical lithium battery production | The utility model relates to the technical field of battery cell kneading machine top heads, in particular to a kneading machine top head for cylindrical lithium battery production, which comprises a connecting rotating shaft, one side of the connecting rotating shaft is fixedly connected with a first fixing round block, and a plurality of fixing plates are annularly arrayed on one side of the first fixing round block. Mounting blocks are fixedly connected to one sides of the multiple fixing plates, through holes are formed in the surfaces of the mounting blocks, movable sleeves are slidably connected to inner cavities of the through holes, and second fixing round blocks are slidably connected to inner cavities of the movable sleeves. The device has the advantage that the top head of the kneading machine is convenient to disassemble and assemble, the movable sleeve is firmly mounted in the inner cavity of the mounting block, and the mounting block, the movable sleeve, the second fixed round block and the first spring are matched for use, so that the smooth proceeding of subsequent procedures is ensured, and the working efficiency is improved. Meanwhile, a simpler, more convenient and more efficient foundation is provided for disassembly and assembly operation. (national office) | 1. The top head of a kneading machine for the production of cylindrical lithium batteries, including a connecting shaft (1), wherein: one side of the connecting rotating shaft (1) is fixedly connected with a first fixed block (2), one side of the first fixed block (2) has a plurality of fixing plates (3), one side of the fixed plate (3) is fixedly connected with a mounting block (4), the surface of the mounting block (4) is provided with a through hole, and the inner cavity of the through hole is sliding connected with a movable bore sleeve (5), the inner cavity of the movable cylinder sleeve (5) is sliding connected with a second fixing block (6), the second fixed circle block (6) is arranged in the inner cavity of the through hole, the surface sleeve at one end of the second fixed cylinder block (6) is provided with a first spring (7), and the first spring (7) is arranged on the inner wall of the movable cylinder sleeve (5), the inner cavity of the second fixed cylinder block (6) is fixedly connected with a first fixing rod (8), and one end of the first fixing rod (8) is provided with a sliding rod (9), and the inner cavity of the sliding rod (9) is sliding connected to the surface of the first fixing rod (8), the surface sleeve of the sliding rod (9) is provided with a second spring (10), the other end of the second spring (10) is fixedly connected to the inner cavity of the second fixing block (6), one end of the sliding rod (9) is fixedly connected with a first moving butt joint (11), one end of the second fixing block (6) is provided with a first groove, and the inner cavity of the first groove is provided with a plurality of rollers (12), the inner cavity of one end of the second fixed round block (6) is provided with a movable round block (13), one end of the movable round block (13) is provided with a second groove, and the roller shaft (12) is in contact with the second groove, the inner cavity of the movable round block (13) is fixedly connected with a second fixing rod (14), the surface of the second fixing rod (14) is sliding connected with a second moving butt joint (15), and the surface sleeve of the second moving butt joint (15) is provided with a third spring (16), One end of the third spring (16) is fixedly connected to the inner cavity of the movable round block (13), and one end of the second moving butt joint (15) is in contact with the first moving butt joint (11). <br>;2. The top head of the kneading machine for the production of cylindrical lithium batteries according to claim 1, wherein: one side of the mounting block (4) is fixedly connected with a fixed disc (17), the surface of the fixing disc (17) is provided with a plurality of sliding grooves, the inner cavity of a plurality of sliding grooves is sliding connected with a rotating limit strip (18), one side of the rotating limit strip (18) is fixedly connected with a rotating baffle (19), and one end of the rotating baffle (19) is fixedly connected with a rotating shaft (20), The surface of the rotating baffle (19) is jointly provided with a rotating disc (21), and the rotating disc (21) is provided with a plurality of arc grooves, and the rotating shaft (20) is sliding connected to the inner cavity of the arc groove. <br>;3. The top head of the kneading machine for the production of cylindrical lithium batteries according to claim 1, wherein: threaded holes are provided on both sides of the surface of the fixing plate (3), and the inner cavity thread of the threaded hole is connected with a bolt (22). <br>;4. The top head of the kneading machine for the production of cylindrical lithium batteries according to claim 1, wherein: one side of the movable round block (13) is fixedly connected with a kneading wheel (23). <br>;5. The top head of the kneading machine for the production of cylindrical lithium batteries according to claim 4, wherein: the central shaft position of the mounting block (4) is fixedly connected with a center pin (24), one end of the center pin (24) is provided with a battery cell (25), the surface of the bottom of the cell (25) is provided with a support frame (26), and the kneading wheel (23) rotates and is connected to the surface of one end of the battery cell (25). <br>;6. The top head of the kneading machine for the production of cylindrical lithium batteries according to claim 1, wherein: a sliding groove is provided on one side of the mounting block (4), and the inner cavity of the sliding groove is sliding connected with a moving block (27), and the moving block (27) is fixedly connected to the surface of the movable cylinder sleeve (5). <br> | http://worldwide.espacenet.com/searchResults?ST=singleline&locale=en_EP&submitted=true&DB=worldwide.espacenet.com&query=CN223862648U
CN223862791U | CHONGQING SANNAI TECH CO LTD [--] |  | B22C7/02 | Chemistry/Materials, metallurgy | 2026-02-03 |  | Blade wax mold correcting tool | The utility model provides a blade wax mould correcting tool, which relates to the technical field of correcting tools and comprises a base, handles are mounted on the surfaces of two ends of the base, quick clamps are mounted on two sides of the upper surface of the base, a moving block is mounted at one end of each quick clamp, and a blade wax mould is arranged between the two moving blocks. And a shaping mechanism for correcting the shape of the blade wax mold is mounted between the two moving blocks. According to the utility model, the two moving blocks are pressed inwards through the quick clamp, so that the top of the blade wax mould can be limited among the first upper shape correcting block, the second upper shape correcting block and the blade runner surface limiting blocks at different positions; the bottom of the blade wax mold can be fixed between the first lower shape correcting block and the first abutting shape correcting block and between the second lower shape correcting block and the second abutting shape correcting block, the surface of the blade wax mold can be attached to the surfaces of the shape correcting blocks at different positions, the blade wax mold can be cooled and shaped in the tool, deformation can be effectively reduced, and the overall size error after forming is smaller. (national office) | 1. A blade wax pattern calibration tooling, including a base (1), wherein: a handle (2) is installed on both ends of the base (1), a quick clamp (3) is installed on both sides of the upper surface of the base (1), a moving block (4) is installed at one end of each quick clamp (3), a blade wax pattern (6) is provided between the two moving blocks (4), and a shaping mechanism (5) for calibrating the blade wax pattern (6) is installed between the two moving blocks (4). <br>;2. The blade wax pattern calibration tooling according to claim 1, wherein: a slide rail (101) is installed on both sides of the upper surface of the base (1), a slide block (401) is installed at the bottom of both ends of the moving block (4), and a slide at one end of the slide block (401) is set inside the slide rail (101). <br>;3. The blade wax pattern calibration tooling according to claim 1, wherein: the shaping mechanism (5) comprises a support plate (501), the support plate (501) is installed on the side of the upper surface of the base (1), the top of the support plate (501) is provided with two card slots (502), and the inside of each card slot (502) is rotated and installed with a blade runner surface limiting block (503). <br>;4. The blade wax pattern calibration tooling according to claim 3, wherein: one of the upper end surfaces of the moving block (4) is equipped with a first upper shape block (504), and the upper side of one end of the moving block (4) is installed with a second upper shape block (505). <br>;5. The blade wax pattern calibration tooling according to claim 4, wherein: one of the moving blocks (4) is equipped with a first lower calibration block (506) on the lower side of one end surface, and a second lower calibration block (507) is installed on the lower side of one end surface of the other moving block (4). <br>;6. The blade wax pattern calibration tooling according to claim 5, wherein: the side of the upper surface of the base (1) near the first lower calibration block (506) is installed with a first compacting calibration block (508), and the upper surface of the base (1) is equipped with a second compacting calibration block (509) on the side of the upper surface near the second lower calibration block (507). <br>;7. The blade wax pattern calibration tooling according to claim 6, wherein: the top two sides of the blade wax pattern (6) are respectively arranged between the first upper calibration block (504), the second upper calibration block (505) and the blade runner surface limit block (503) at different positions, and the bottom two sides of the blade wax pattern (6) are respectively arranged between the first lower calibration block (506) and the first compaction calibration block (508) and the second lower calibration block (507) and the second downward calibration block (509). <br> | http://worldwide.espacenet.com/searchResults?ST=singleline&locale=en_EP&submitted=true&DB=worldwide.espacenet.com&query=CN223862791U
CN223862878U | CHENGDU GREAT WALL CUTTING TOOLS CO LTD [--] |  | B23B27/00;B23B27/22 | Mechanical engineering/Machine tools | 2026-02-03 |  | Indexable turning blade and groove-shaped structure thereof | The utility model discloses an indexable turning blade and a groove-shaped structure thereof, the indexable turning blade comprises a triangular blade body, the middle part of the blade body is provided with a clamping hole, and the groove-shaped structure is arranged in the clamping hole. The upper end face and the lower end face of the blade body are symmetrically arranged by taking a plane which is 1/2 of the vertical distance between the upper end mounting plane and the lower end mounting plane of the blade as a symmetric plane, and each of the upper end face and the lower end face of the blade body comprises a mounting positioning plane which is arranged around the clamping hole; three corners of the installation positioning plane right face three corners of the blade body, chip-reversing protruding points are arranged between the three corners of the installation positioning plane and the three corners of the blade body, and the portion jointly defined by the installation positioning plane, the chip-reversing protruding points and the cutting edge of the blade body is a groove-shaped portion of the blade body. The problem that an existing turning blade is poor in universality is solved. (national office) | 1. An indexable turning insert and its groove structure, wherein: comprising a blade body (1), the blade body (1) is triangular, the middle part of the blade body (1) is provided with a clamping hole (11), the upper end face and the lower end face of the blade body (1) are symmetrically and symmetrically arranged in a plane at 1/2 of the vertical distance between the upper end of the blade and the lower end of the mounting plane, and the upper and lower end faces of the blade body (1) both include the installation positioning plane (12); The installation positioning plane (12) is set around the clamping hole (11), the three corners of the installation positioning plane (12) are directly opposite the three corners of the blade body (1), the three corners of the installation positioning plane (12) and the three corners of the blade body (1) are provided with an anti-chip bump (2), and the installation positioning plane (12), the anti-chip bump (2) and the cutting edge (13) of the insert body (1) are jointly enclosed by the part of the blade body (1) groove part (14). <br>;2. The indexable turning insert and its groove structure according to claim 1, wherein: the cutting edge (13) plane of the blade body (1) and the installation and positioning plane (12) of the blade body (1) are at a certain angle a, and the size is between 9.5° and 10.5°; The front blade surface of the blade body (1) and the mounting and positioning plane (12) of the blade body (1) are at a certain angle b, and its size is between 21° and 23°. <br>;3. The indexable turning insert and its groove structure according to claim 1, wherein: the vertical distance between the lowest point of the groove structure between the anti-chip bump (2) of the blade body (1) and the tip of the blade body (1) and the highest point of the tip of the blade body (1) is H1, The size is between 0.185mm and 0.195mm, and the width of the groove structure between the anti-chip bump (2) of the blade body (1) and the tip of the blade body (1) is B1, and its size is between 1.75mm and 1.85mm. <br>;4. The indexable turning insert and its groove structure according to claim 1, wherein: the vertical distance between the anti-chip bump (2) of the blade body (1) and the main cutting edge of the blade body (1) at the narrowest point of the groove structure and the highest point of the main cutting edge of the blade body (1) is H2, The value size is between 0.55mm and 0.65mm, and the width of the groove structure at the narrowest point between the anti-chip bump (2) of the blade body (1) and the main cutting edge of the blade body (1) is B2, and its size is between 1.25mm and 1.35mm. <br> | http://worldwide.espacenet.com/searchResults?ST=singleline&locale=en_EP&submitted=true&DB=worldwide.espacenet.com&query=CN223862878U
CN223862879U | CHENGDU GREAT WALL CUTTING TOOLS CO LTD [--] |  | B23B27/00;B23B27/22 | Mechanical engineering/Machine tools | 2026-02-03 |  | Indexable chambering blade and groove-shaped structure thereof | The indexable chambering blade comprises a rhombic blade body, a mounting positioning hole is formed in the middle of the blade body, and an acute-angle tool nose and an obtuse-angle tool nose of the blade body are respectively symmetrical about the hole center of the mounting positioning hole. A base face is arranged on the upper end face of the blade body around the installation positioning hole, the position, right opposite to a tool nose, of the base face is connected with a chip returning protruding point, chip dividing grooves are evenly formed in the middle of a cutting edge of the blade body, and the part jointly defined by the base face, the chip returning protruding point and the cutting edge of the blade body is a groove-shaped part of the blade body. The problems that an existing reaming cutter is low in machining efficiency, and machined workpieces are poor in surface quality are solved. (national office) | 1. An indexable reaming blade and its groove structure, wherein: comprising a diamond-shaped blade body (1), the middle part of the blade body (1) is provided with an installation positioning hole (11), the sharp angle tip (12) and the obtuse angle tip (13) of the blade body (1) are symmetrical in the center of the hole for the installation positioning hole (11), the upper end face of the blade body (1) is surrounded by a base surface (2), and the position of the base surface (2) directly opposite the tip is connected with the chip bump (3), The cutting edge (14) of the blade body (1) is uniformly provided with a chip groove (4), and the part of the base surface (2), the chip return bump (3) and the cutting edge (14) of the blade body (1) are jointly enclosed as the groove part of the blade body (15). <br>;2. The indexable reaming insert and its groove structure according to claim 1, wherein: the angle between the horizontal projection of the main cutting edge of the blade body (1) and the horizontal projection of the horizontal plane is a, and its value is between 2° and 4°; The vertical distance between the lowest point of the main cutting edge of the blade body (1) and the highest point of the tip of the blade body (1) is H1, and its value is between 0.07mm and 0.09mm. <br>;3. The indexable reaming blade and its groove structure according to claim 1, The characteristics are that: the R value of the chip groove (4) is between 0.5mm and 0.7mm, the first chip groove (4) near the tip of the blade body (1), the vertical distance between the center and the intersection of the main cutting edge and the arc cutting edge of the tip is B3, the value is between 0.5mm and 0.7mm, the width of a single chip groove (4) is B1, and the value is between 0.4mm and 0.6mm; six chip grooves (4) are evenly distributed on each main cutting edge, and the center spacing of the adjacent chip groove (4) is B2, and its value is between 0.8mm and 1mm. <br>;4. The indexable reaming insert and its groove structure according to claim 1, wherein: the cutting edge plane of the blade body (1) and the base surface (2) are at a certain angle b on the projection on the horizontal projection surface, and the value is between 5° and 7°; The projection of the front blade surface and the base surface (2) on the horizontal projection surface of the blade body (1) is at a certain angle c, and its value is between 19° and 21°; The vertical distance between the lowest point of the groove structure and the highest point of the sharp tip (12) between the chip bump (3) of the blade body (1) and the sharp tip (12) of the blade body (1) is H2, The value is between 0.04mm and 0.06mm; The vertical distance between the highest point of the chip bump (3) and the highest point of the sharp angle tip (12) is 0mm, and the vertical distance between the intersection point of the chip bump R and the chip bump plane on the horizontal projection surface and the horizontal projection distance between the highest point of the sharp angle tip (12) is B4, and its value is between 0.5mm and 0.6mm. <br> | http://worldwide.espacenet.com/searchResults?ST=singleline&locale=en_EP&submitted=true&DB=worldwide.espacenet.com&query=CN223862879U
CN223862934U | SHENZHEN MAITENG IMP AND EXPORT CO LTD [--] | Y02E60/10 | B23D27/00;B23D33/00;B23D33/02;B23Q7/00 | Mechanical engineering/Machine tools | 2026-02-03 |  | Cutting device for lithium battery production | The utility model discloses a cutting device for lithium battery production, which relates to the technical field of battery processing and comprises a bottom plate, two sides of the top of the bottom plate are respectively and fixedly provided with a baffle and a support plate, the top of the support plate is fixedly provided with a processing table, and the processing table is provided with a cutting assembly. A containing plate is fixedly arranged on the side face of the baffle, the height of the machining table is the same as that of the containing plate, and a conveying assembly is arranged at the top of the bottom plate and located between the containing plate and the machining table. After the pole lug is cut, the hydraulic cylinder is started to drive the cutting knife and the telescopic plate to move upwards and reset, the electric push rod and the motor are started at the same time, the conveying belt can convey the cut pole lug to an external collecting box, and the trouble of manual discharging is avoided; the problems that when an existing cutting device for lithium battery production is used for cutting raw material tabs of lithium batteries, the tabs are thin and inconvenient to take by hands, and then discharging operation of the cut tabs is inconvenient are solved. (national office) | 1. A cutting device for lithium battery production, including a base plate (1), wherein: the two sides of the top of the base plate (1) are fixedly provided with a baffle plate (2) and a support plate (3), the top of the support plate (3) is fixedly provided with a processing table (4), the processing table (4) is provided with a cutting assembly, the side of the baffle plate (2) is fixed with a placement plate (11), the height of the processing table (4) and the placement plate (11) is the same, and the top of the base plate (1) is provided with a conveying assembly, the conveying assembly is located between the placement plate (11) and the processing table (4); <br> The conveying assembly comprises an electric actuator (14) fixed on the upper surface of the base plate (1), the electric actuator (14) is provided with two, the two electric actuators (14) are set symmetrically on the center line of the base plate (1), the telescopic ends of the two electric actuators (14) are fixedly connected with a U-shaped frame (15), and the U-shaped frame (15) is rotated and provided with a conveyor belt (16), and in the initial state, the height of the top of the conveyor belt (16) is lower than the height of the upper surface of the processing table (4). <br>;2. The cutting device for the production of lithium batteries according to claim 1, wherein: the cutting assembly comprises two side plates (5), two side plates (5) are respectively fixed and arranged at both ends of the top of the processing table (4), the ends of the two side plates (5) are fixedly connected with a top plate (6), two hydraulic cylinders (7) are provided on the top plate (6), two hydraulic cylinders (7) are arranged on the center line of the processing table (4), and the telescopic end of the hydraulic cylinder (7) is actively passed through the top plate ( 6), and a lifting plate (8) is fixed at one end passing through the bottom of the top plate (6), a limiting component and a cutting knife (9) are respectively provided at both ends of the bottom of the lifting plate (8), and a cutting groove (10) opened inside the processing table (4) is provided directly below the cutting knife (9). <br>;3. The cutting device for the production of lithium batteries according to claim 2, wherein: the limiting assembly comprises a sleeve plate (17), the sleeve plate (17) is fixedly arranged at the bottom of the lifting plate (8) away from the end of the cutting knife (9), the internal fixing of the lifting plate (8) is provided with a chute, the internal activity of the chute is provided with a telescopic plate (18), the two ends of the top of the telescopic plate (18) and the end of the chute are fixedly connected with a spring, and the telescopic plate (18) is located in the placement plate (11). Directly above it. <br>;4. The cutting device for the production of lithium batteries according to claim 2, wherein: the upper surface of the processing table (4) is fixedly arranged with a plurality of equidistant arrangement of a number of limit strips (12), and the end of the tab (13) and the baffle plate (2) are fitted to each other. <br>;5. The cutting device for the production of lithium batteries according to claim 4, wherein: the bottom of the top plate (6) is fixedly provided with a protective plate (19), and the other side of the protective plate (19) is fixedly connected with the limit strip (12). <br>;6. The cutting device for the production of lithium batteries according to claim 1, wherein: the side fixing of the U-frame (15) is provided with a motor (20), the two ends of the U-frame (15) are respectively rotated and arranged with a driving shaft and a driven shaft, the driving end of the motor (20) and the driving shaft are fixedly connected, and the transmission belt (16) is movably arranged on the outside of the driving shaft and the driven shaft. <br> | http://worldwide.espacenet.com/searchResults?ST=singleline&locale=en_EP&submitted=true&DB=worldwide.espacenet.com&query=CN223862934U
CN223862947U | HUBEI PANFENG DIAMOND TECH CO LTD [--] |  | B23D45/00;B23Q3/00 | Mechanical engineering/Machine tools | 2026-02-03 |  | Auxiliary clamping device for diamond saw blade | The utility model provides a diamond saw blade auxiliary clamping device which comprises a frame, the frame comprises an upper frame and a lower frame, the upper frame is connected with the lower frame in a sliding mode, an upper fixing seat is arranged on the lower side of the upper frame, an upper pressing plate is arranged on the lower side of the upper fixing seat, a lower fixing seat is arranged on the upper side of the lower frame, and a lower pressing plate is arranged on the lower fixing seat. A saw blade and a clamping structure are arranged between the upper pressing plate and the lower pressing plate, the clamping structure corresponds to the saw blade, and pressing rods are arranged on the circumferential side of the upper pressing plate and the circumferential side of the lower pressing plate in a sliding fit mode. According to the saw blade clamping device, the upper pressing plate is installed on the lower side of the upper fixing base, the lower pressing plate is installed on the lower fixing base, and the pressing rods are installed on the peripheral sides of the upper pressing plate and the lower pressing plate, so that the saw blade can be clamped in an auxiliary mode and can be protected, the saw blade is prevented from being broken, and the danger caused by breaking of the saw blade is avoided; and the contact area with the saw blade can be increased through the upper pressing plate and the lower pressing plate, so that the clamping effect is guaranteed. (national office) | 1. A diamond saw blade auxiliary clamping device, including a frame (1), wherein the frame (1) comprises an upper frame (19) and a lower frame (20), the upper frame (19) is sliding connected with the lower frame (20), the lower side of the upper frame (19) is equipped with an upper fixing seat (8), the lower side of the upper fixed seat (8) is equipped with an upper platen (13), the upper side of the lower frame (20) is equipped with a lower fixed seat (9), the lower fixed seat (9) is equipped with a lower pressure plate (14), the upper platen (13) and the lower pressure plate ( 14) is equipped with a saw blade (7) and a snap structure, the clipping structure corresponds to the saw blade (7), and the peripheral sides of the upper pressure plate (13) and the lower pressure plate (14) are sliding with a pressure rod (16). <br>;2. The diamond saw blade auxiliary clamping device according to claim 1, wherein: a plurality of fixing bolts (21) are provided between the upper frame (19) and the lower frame (20), a motor (2) is fixed on the upper frame (19), the output end of the motor (2) is fixed with an output shaft (3), and the output shaft (3) is fixedly connected with the upper pressure platen (13). <br>;3. The diamond saw blade auxiliary clamping device according to claim 1, wherein: a plurality of fixing rods (10) are installed between the upper fixed seat (8) and the upper frame (19), the upper fixed seat (8) and the upper frame (19) are fixed and connected by a fixed rod (10), and the upper fixed seat (8) is rotated and connected with the upper pressure plate (13). <br>;4. The diamond saw blade auxiliary clamping device according to claim 1, wherein: the lower frame (20) is fixedly connected with the lower fixed seat (9), the lower fixed seat (9) is rotated and connected with the lower pressure plate (14), and the lower side of the lower pressure plate (14) is rotated with a fixed plate (12). <br>;5. The diamond saw blade auxiliary clamping device according to claim 4, wherein: the thread between the lower frame (20) and the lower fixed seat (9) is fitted with a plurasury of the first screw (11), and one end of the first screw (11) is in contact with the fixing plate (12). <br>;6. The diamond saw blade auxiliary clamping device according to claim 1, wherein: a chute (15) is provided in the upper pressure plate (13) and the lower pressure plate (14), a second screw (17) is fixed on the pressure rod (16), the chute (15) corresponds to the second screw (17) and the pressure rod (16), and the second screw (17) is equipped with a nut (18). <br>;7. The diamond saw blade auxiliary clamping device according to claim 1, wherein: the saw blade (7) is provided with a through groove (6), a card groove (5) is provided on the lower pressure plate (14), and a clamp block (4) is fixed on the lower side of the upper pressure plate (13), and the clamp block (4) corresponds to the through groove (6) and the clamping groove (5). <br> | http://worldwide.espacenet.com/searchResults?ST=singleline&locale=en_EP&submitted=true&DB=worldwide.espacenet.com&query=CN223862947U
CN223862955U | BAOJI XINBAOTAI METAL MATERIAL PROC CO LTD [--] |  | B23D59/00;B23D51/00 | Mechanical engineering/Machine tools | 2026-02-03 |  | Device for cleaning saw dust on surface of saw blade in sawing process of sawing machine | The utility model discloses a device for cleaning saw dust on the surface of a saw blade in the sawing process of a sawing machine, which is arranged on one side where the saw blade saws a workpiece and comprises a cleaning mechanism and a pre-cleaning mechanism. According to the cleaning mechanism, a cleaning wheel capable of making contact with the saw blade is arranged on the side, in the saw blade advancing direction, of the workpiece, and grooves making contact with the two side faces of the saw blade are formed in the circumferential face of the cleaning wheel. The pre-cleaning mechanism is a purging air pipe which is arranged between the cleaning wheel and the workpiece and located on the top side of the saw blade. According to the cleaning device, saw dust adhering to the saw blade is cleaned in advance through the pre-cleaning mechanism, the cleaning amount of the saw dust on the saw blade is reduced, then the remaining saw dust on the saw blade is completely cleaned through the cleaning mechanism, and therefore when the saw blade makes contact with a workpiece again after rotation, the cleanliness of the surface of the saw blade is guaranteed; therefore, the surface quality of the sawing end face of the workpiece can be guaranteed, and meanwhile the problem that saw dust enters a sawing gap of the workpiece along with the workpiece to cause clamping stagnation and breakage of a saw blade is solved. (national office) | 1. A sawdust cleaning device on the surface of the saw blade in the sawing process of a sawing machine, wherein: the sawdust cleaning device is arranged on the side of the saw blade (1) sawed through the workpiece, the sawdust cleaning device comprises a cleaning mechanism connected to the saw blade (1) and driven by the saw blade (1), the cleaning mechanism is a cleaning wheel (2) that can contact the saw blade (1) on the side of the workpiece located in the direction of travel of the saw blade (1), and the cleaning wheel (2) is provided with grooves (2a) in contact with the two sides of the saw blade (1) on the periphery of the cleaning wheel (2); <br> and a pre-cleaning mechanism is also provided between the cleaning mechanism and the workpiece, the pre-cleaning mechanism is a purge gas pipe (3) arranged between the cleaning wheel (2) and the workpiece and located on the top side of the saw blade (1), and the middle line of the purge gas pipe (3) is aligned with the length direction of the saw blade (1); <br> The purge gas pipe (3) and the saw blade (1) are set at the same angle as the serration. <br> | http://worldwide.espacenet.com/searchResults?ST=singleline&locale=en_EP&submitted=true&DB=worldwide.espacenet.com&query=CN223862955U
CN223862957U | YONGKANG SIBEIDE TOOLS CO LTD [--] |  | B23D59/00 | Mechanical engineering/Machine tools | 2026-02-03 |  | Quick-change structure of swing shovel saw blade | The utility model belongs to the technical field of electric tools, and particularly relates to a quick-changing structure of a swing shovel saw blade, which comprises a head shell, an output shaft and a locking piece, the bottom end of the output shaft is exposed out of the head shell and is provided with a clamping part, the bottom end of the locking piece is provided with a locking pressing plate, and the locking pressing plate is positioned below the clamping part. A locking space used for installing a saw blade is formed between the locking pressing plate and the clamping part, the locking piece comprises a push-pull rod and a locking rod, the locking pressing plate is arranged at the bottom end of the locking rod, a disassembly and assembly groove channel is formed in the push-pull rod and comprises a separation groove channel and a locking groove channel which are communicated with each other, and the locking rod is provided with a locking part. The locking part can be arranged in the locking groove channel, a trigger is rotationally arranged on the head shell, an eccentric block is arranged on the trigger, the eccentric block abuts against the top end of the push-pull rod, and a reset spring is further arranged in the output shaft. And the production and manufacturing cost of the swing shovel can be reduced. (national office) | 1. A quick-change structure of a swinging shovel saw blade, comprising a head shell (1), an output shaft (3) arranged in the head shell (1) and a locking part movably arranged in the output shaft (3), wherein: the bottom end of the output shaft (3) is exposed outside the head shell (1) and is provided with a clamping portion (5), the bottom end of the locking part is provided with a locking platen (7), the locking platen (7) is located under the clamping portion (5), and a locking space for installing the saw blade is formed between the locking platen (7) and the clamping portion (5) 4), driving the movement of the locking member can make the locking plate (7) away from or close to the clamping part (5), so as to complete the disassembly and installation of the saw blade, the locking member comprises a push-pull rod (8) and a locking rod (6) arranged in the output shaft (3), the locking platen (7) is arranged on the bottom end of the locking rod (6), the disassembly and assembly groove (11) is provided on the push-pull rod (8), the disassembly and assembly groove (11) comprises an interconnected detachment groove (14) and a locking groove (13), the locking rod (6) The locking part (12) is provided on the locking part (12), the locking part (12) can be arranged in the locking groove (13), and after driving the locking rod (6) to rotate relative to the push and pull rod (8), the locking part (12) can enter from the locking groove (13) to the detachment channel (14), at which time the locking rod (6) can be separated from the push and pull rod (8), the head shell (1) rotates and is provided with a trigger (2), the trigger (2) is provided with an eccentric block (9), and the eccentric block (9) is offset with the top of the pushing rod (8). , the drive of the trigger (2) can be driven downward by the eccentric block (9) to drive the push and pull rod (8) downward, at this time the push and pull rod (8) drives the locking rod (6) to move downward, so that the locking plate (7) is away from the clamping part (5), the output shaft (3) is also provided with a return spring (16) for driving the push and pull rod (8) to move upward, and the push and pull rod (8) can control the locking rod (6) to move upwards, so that the locking plate (7) is close to the clamping part (5). <br>;2. The quick-change structure of the swinging shovel blade according to claim 1, wherein: the inner wall of the locking groove (13) is concave and formed a limited position groove (15), and the locking part (12) can be located in the limit groove (15). <br>;3. The quick-change structure of the swinging shovel blade according to claim 1, wherein: the bottom end of the push and pull rod (8) is provided with a mounting groove (10), and the number of the disassembly and assembly channel (11) is two, namely the left disassembly and assembly channel (17) and the right disassembly channel (18), the left disassembly and assembly channel (17) and the right disassembly channel (18) are both provided on the inner wall of the installation groove (10), and the left disassembly channel (17) and the right disassembly channel (18) both include the detachment channel (14) and the locking channel (13), the detachment channel (14) and the locking channel (13) are connected in an "L" shape, the top end of the locking rod (6) is located in the mounting groove (10), the top end of the locking rod (6) is provided with a mounting hole (19), the locking part (12) is a locking shaft, the locking shaft is fixed and arranged in the mounting hole (19), and the two ends of the locking shaft are respectively exposed in the mounting hole (19) in the locking groove (13). <br>;4. The quick-change structure of the oscillating shovel saw blade according to any of the claims 1-3, wherein: the inner wall of the output shaft (3) is provided with a mounting table (25), the two ends of the return spring (16) are respectively offset with the bottom end of the mounting table (25) and the push and pull rod (8), the inner wall of the output shaft (3) is provided with a limiting groove (26), the limit groove (26) is provided with a limit ring (27), the push and pull rod (8) is provided with a limit table (28), and the limit table (28) is provided It can be offset with a limit ring (27). <br>;5. The quick-change structure of the swinging shovel blade according to any of claims 1-3, wherein: the head shell (1) is provided with a through hole (29), the output shaft (3) is arranged in a through hole (29), the inner wall of the through hole (29) is provided with a bearing mounting groove (30), the bearing mounting groove (30) is provided with a bearing (31), and the bearing (31) is set on the output shaft (3). <br>;6. The quick-change structure of the oscillating shovel blade according to any of the claims 1-3, wherein: the tip of the head shell (1) is provided with a rotating groove (21), one end of the trigger (2) is arranged in a rotating groove (21), the rotating rod (38) is provided in the rotating groove (21), a rotating hole (39) is provided on the trigger (2), the rotating rod (38) is arranged in a rotating hole (39), the eccentric block (9) is set on a rotating rod (38), and the trigger ( A fixing groove (40) is provided at one end of 2), the eccentric block (9) is located in the fixing groove (40), the fixing groove (40) is provided with a linkage part (41), the eccentric block (9) is provided with a linkage groove (42), and the linkage part (41) is arranged in the linkage groove (42) and is connected to the eccentric block (9). <br>;7. The quick-change structure of the swinging shovel saw blade according to any of claims 1-3, wherein: the head shell (1) is also provided with a driving mechanism for driving the output shaft (3) to rotate, the driving mechanism comprises a fork (43) and a drive motor (44), the fork (43) is set on the output shaft (3) and the output shaft (3) is fixedly connected, the drive motor (44) is provided with a motor shaft (46), the motor shaft (46) is provided with an eccentric rod (45), and the eccentric rod ( 45) is provided with a drive wheel (47), the fork (43) is provided with an opening (48), and the drive wheel (47) is located in the opening (48) and is offset with the fork (43). <br> | http://worldwide.espacenet.com/searchResults?ST=singleline&locale=en_EP&submitted=true&DB=worldwide.espacenet.com&query=CN223862957U
CN223862961U | JINHUA BANZUN TECH CO LTD [--] |  | B23D59/02 | Mechanical engineering/Machine tools | 2026-02-03 |  | Cooling device for saw blade of cutting machine | The utility model belongs to the technical field of cutting machines, in particular to a cooling device for a saw blade of a cutting machine, which comprises a hollow water delivery pipe and a cooling block, the rear end of the water delivery pipe can be connected with a water supply device, and the cooling block is arranged at the front end of the water delivery pipe and can be attached to the saw blade on the cutting machine. A plurality of dense water outlet channels are arranged in the cooling block, the water outlet channels are communicated with a water conveying pipe formed in a hollow mode, water in the water conveying pipe can flow out to the saw blade through the water outlet channels, the saw blade cooling device is simple in structure, the saw blade can be fully cooled, the service life of the saw blade is prolonged, and the service life of the saw blade is prolonged. And the cooling device of the cutting machine saw blade can prevent the working environment from being polluted and prevent water resources from being wasted. (national office) | 1. A cooling device for a saw blade of a cutting machine, comprising a hollow formed water pipe (1) and a cooling block (2), wherein: the rear end of the water pipe (1) can be connected with the water supply device, the cooling block (2) is arranged at the front end of the water pipe (1) and can be attached to the saw blade on the cutting machine, and the cooling block (2) is provided with a number of dense water outlet channels, the water outlet channel is connected with the hollow formed water pipe (1), and the water outlet channel can be used for the water in the water pipe (1) to flow out to the saw blade. <br>;2. The cooling device of the saw blade of a cutting machine according to claim 1, wherein: the material of the cooling block (2) is semi-coarse felt. <br>;3. The cooling device of the cutting machine saw blade according to claim 1, wherein: the front end of the water pipe (1) is provided with a hollow water outlet joint (3), the water outlet joint (3) is connected with a cooling box (4), the cooling box (4) is formed in the cooling box (4) with a mounting cavity (5) for installing the cooling block (2), the cooling block (2) is installed in the installation cavity (5), and one end of the cooling block (2) is exposed in the installation cavity (5), and the cooling box (4) is provided with a connecting portion (6) on the cooling box. The connecting portion (6) is located in the outlet joint (3), and the connecting portion (6) is provided with a water outlet hole (7) connected to the installation cavity (5). <br>;4. The cooling device of the saw blade of a cutting machine according to any of the claims 1-3, wherein: the water flow regulation assembly is provided on the water pipe (1), the water flow regulation assembly comprises a regulating seat (8) and a sliding adjustment wheel (9) arranged in the regulating seat (8), the rear end of the water transmission pipe (1) passes through the regulating seat (8), the bottom end of the regulating wheel (9) is located above the water transmission pipe (1) and is connected to the water transmission pipe (1), and the regulating seat (8) The adjusting wheel (9) is sliding in the inclined guide channel (10), and the driving adjustment wheel (9) slides along the inclined guide channel (10) to squeeze the water pipe (1), thereby controlling the flow rate of the water flow. <br>;5. The cooling device of the saw blade of a cutting machine according to claim 4, wherein: the rolling part (11) is provided on both sides of the adjustment wheel (9), the rolling part (11) is cylindrical, and the rolling part (11) on both sides of the adjustment wheel (9) is located in the guide groove (10) on both sides of the adjustment seat (8). <br>;6. The cooling device of the saw blade of a cutting machine according to claim 5, wherein: a mounting hole (12) is provided on the rolling part (11), a limit table (13) is provided in the mounting hole (12), and a damping assembly is provided in the mounting hole (12), the damping assembly comprises a damping spring (14) and a damping part (15), the two ends of the damping spring (14) are respectively offset with the bottom end of the limit table (13) and the damping portion (15), and the damping part (15) The top end of the channel is connected to the side wall of the guide channel (10). <br>;7. The cooling device of the saw blade of a cutting machine according to claim 6, wherein: the damping assembly comprises a mount (16), the mount (16) is provided with a mounting groove (17), the damping spring (14) and the damping portion (15) are arranged in the mounting groove (17), the bottom end of the damping spring (14) is offset with the bottom of the mounting groove (17), the damping part (15) is spherical in shape, and the top of the damping portion (15) is exposed in the mounting groove (17) It is offset with the side wall of the guide channel (10). <br>;8. The cooling device of the saw blade of a cutting machine according to claim 4, wherein: the top of the adjustment seat (8) is provided with an adjustment groove (18), the top of the adjustment wheel (9) is exposed outside the adjustment seat (8) through the adjustment groove (18), and the upper ring of the adjustment wheel (9) is provided with an anti-slip pattern. <br>;9. The cooling device of the saw blade of a cutting machine according to any of the claims 1-3, wherein: the water pipe (1) comprises a water pipe (19) and a coated hose (20), the coated hose (20) can be deformed, and the cooling block (2) is arranged at the front end of the coated hose (20), the rear end of the coated hose (20) is connected with a hollow water pipe joint (21), and the other end of the water pipe joint (21) is connected to the water pipe (19). <br> | http://worldwide.espacenet.com/searchResults?ST=singleline&locale=en_EP&submitted=true&DB=worldwide.espacenet.com&query=CN223862961U
CN223862963U | SHENZHEN ZHAOFENG PRECISION TECH CO LTD [--] |  | B23D61/04 | Mechanical engineering/Machine tools | 2026-02-03 |  | Circular saw blade with hump combined teeth | The utility model relates to the technical field of circular saw blades, and discloses a circular saw blade with hump combined teeth, which comprises a clamping component and a gear component mounted on the clamping component, and a first cutter group, a second cutter group, a third cutter group and a fourth cutter group which are sequentially arranged are fixedly mounted on the gear component. A hump combination is formed through hump teeth on the gear assembly, the problem of hot bending caused by long-time use is solved, meanwhile, the problem of deformation caused by too large cutting pressure can be avoided through heat dissipation grooves, noise generated in the rotating process of the gear can be reduced by reducing wind resistance through semicircular grooves formed in the hump teeth, and the service life of the gear is prolonged. In the cutting and rotating process of the gear, objects are sequentially cut through the cutter teeth, the cutting efficiency is improved, meanwhile, burrs generated by cutting are reduced, and the cutting precision is improved. (national office) | 1. A circular saw blade with a hump combination tooth, comprising a snap assembly (1) and a gear assembly (2) mounted on the snap assembly (1), wherein: the gear assembly (2) is fixedly installed with the first tool set (3), the second tool group (4), the third tool group (5) and the fourth tool group (6) are fixed and installed in sequence, the clipping assembly (1) comprises a clip plate (101), the gear assembly (2) comprises a gear blade (201), a heat dissipation groove (202), The hump tooth (203) and the semicircular groove (204), the gear blade (201) fixed socket snap pad (101), the tooth blade (201) is provided with a heat dissipation groove (202) evenly distributed in a circumference, the side wall of the tooth blade (201) is fixedly installed with a hump tooth (203) evenly distributed in a circumference, and the side wall of the hump tooth (203) is provided with a semicircular groove (204). <br>;2. The circular saw blade with a hump combination tooth according to claim 1, wherein: the snapping assembly (1) also includes a snap-on circular groove (102) and a square groove (103), a snap-on circular groove (102) is provided on the clip-on piece (101), and a square groove (103) evenly distributed in a circumference is provided at the edge of the snap-on circular groove (102) provided on the clip-on piece (101). <br>;3. The circular saw blade with hump combination teeth according to claim 2, wherein: the first tool set (3) comprises a first knife tooth (301) and a first tool holder (302), the first knife tooth (301) is fixedly installed on the first tool holder (302), and the first tool holder (302) is fixedly installed on a semicircular groove (204). <br>;4. The circular saw blade with hump combination teeth according to claim 2, wherein: the second tool set (4) comprises a second knife tooth (401) and a second tool holder (402), the second tool holder (402) is fixedly installed on the upper edge of the semicircular groove (204), and the second tool tooth (401) is fixedly installed on the second tool holder (402). <br>;5. The circular saw blade with hump combination teeth according to claim 2, wherein: the third tool set (5) comprises a third blade (501) and a third tool holder (502), the third tool holder (502) is fixedly installed on the edge below the semi-circular groove (204), and the third blade tooth (501) is fixedly installed on the third tool holder (502). <br>;6. The circular saw blade with hump combination teeth according to claim 2, wherein: the fourth knife set (6) comprises a fourth knife tooth (601), an upper knife arc (602), a lower cutter arc (603) and a fourth cutter seat (604), and the fourth knife tooth (601) is fixedly installed on the fourth cutter base (604). <br> | http://worldwide.espacenet.com/searchResults?ST=singleline&locale=en_EP&submitted=true&DB=worldwide.espacenet.com&query=CN223862963U
CN223862964U | SHIJIAZHUANG LAIHAN TOOLS CO LTD [--] |  | B23D63/12 | Mechanical engineering/Machine tools | 2026-02-03 |  | Diamond saw blade polishing device | The diamond saw blade grinding device comprises a machining table, a low-speed motor, a transmission motor, an adjusting motor and a grinding machine, a positioning ring is fixedly arranged on the edge side of the upper surface of the machining table, and the low-speed motor is fixedly installed on the inner wall of the machining table on the edge side of the positioning ring. A supporting column is fixedly connected to the upper end of an output shaft of the low-speed motor, a transmission motor is fixedly installed on the inner wall of the upper end of the machining table end, a transmission rod is fixedly connected to the tail end of an output shaft of the transmission motor, a bottom plate is fixedly installed at the upper end of the transmission rod, and rolling wheels are installed at the four corners of the lower surface of the bottom plate; the tail end of an output shaft of the adjusting motor is fixedly connected with an adjusting rod, and the outer walls of the upper end and the lower end of the adjusting rod are sleeved with sleeves. According to the diamond saw blade grinding device, the two faces of the diamond saw blade can be conveniently ground at the same time, so that the saw blade grinding efficiency of the device is improved, and the practicability of the device is improved. (national office) | 1. A diamond saw blade grinding device, comprising a processing table (1), a low-speed motor (3), a transmission motor (6), an adjustment motor (14) and a grinding machine (18), wherein: the upper surface side of the processing table (1) is fixedly provided with a positioning ring (2), and the inner wall of the processing table (1) on the side of the positioning ring (2) is fixedly installed with a low-speed motor (3), and the upper end of the output shaft of the low-speed motor (3) is fixedly connected with a support column (4), and the upper end of the support column (4) is provided with a limiting mechanism ( 5), the upper inner wall of the end of the processing table (1) is fixedly installed with a transmission motor (6), and the end of the output shaft of the transmission motor (6) is fixedly connected with a transmission rod (7), and the inner wall of the processing table (1) on the edge of the end of the transmission rod (7) is fixedly provided with a support plate (8), and the outer wall sleeve of the transmission rod (7) is provided with a casing (9), and the upper surface of the casing (9) is fixedly connected with a drive rod (10), and the upper end of the drive rod (10) is fixedly installed with a base plate (11), and the bottom plate (11) The four corners of the lower surface are equipped with rollers (12), and the upper surface of the bottom plate (11) is fixedly provided with a positioning frame (13), and the upper end face of the positioning frame (13) is fixedly installed with an adjustment motor (14), the end of the output shaft of the adjustment motor (14) is fixedly connected with an adjustment rod (15), and the outer walls of the upper and lower ends of the adjustment rod (15) are provided with a sleeve (16), and the outer wall of the side of the sleeve (16) is fixedly connected with a bracket (17), and the bracket (17) The end of the fixed part is equipped with a grinder (18). <br>;2. The diamond saw blade grinding device according to claim 1, wherein: the positioning ring (2) and the support column (4) form a rotating structure. <br>;3. The diamond saw blade grinding device according to claim 1, wherein: the limiting mechanism (5) comprises a limiting column (501) and a limiting cover (502), and the thread of the limiting column (501) is installed on the inner wall of the upper end of the support column (4), and the upper end of the limiting column (501) is fixedly connected to the limiting cover (502). <br>;4. The diamond saw blade grinding device according to claim 1, wherein: the transmission rod (7) and the support plate (8) are rotated and connected. <br>;5. The diamond saw blade grinding device according to claim 1, wherein: the transmission rod (7) and the casing (9) are threaded connection, the driving rod (10) and the processing table (1) form a sliding structure, and the processing table (1) and the roller (12) are compatible. <br>;6. The diamond saw blade grinding device according to claim 1, wherein: the adjustment rod (15) and the positioning frame (13) are rotating settings. <br>;7. The diamond saw blade grinding device according to claim 1, wherein: the adjustment rod (15) and the sleeve (16) are connected by threads, and the direction of the thread set on the outer wall of the adjustment rod (15) is symmetrically distributed with respect to the lateral central axis of the positioning frame (13). <br>;8. The diamond saw blade grinding device according to claim 1, wherein: the support (17) and the positioning frame (13) form a sliding structure. <br> | http://worldwide.espacenet.com/searchResults?ST=singleline&locale=en_EP&submitted=true&DB=worldwide.espacenet.com&query=CN223862964U
CN223863070U | CHANGZHOU 3D TECH COMPLETE SET EQUIPMENT CO LTD [--] |  | B23K26/362;B23K26/08;B23K26/70 | Mechanical engineering/Machine tools | 2026-02-03 |  | Marking device for steam turbine blade | The utility model relates to a marking device for steam turbine blades, and belongs to the technical field of steam turbine blade machining, the marking device comprises a laser marking machine and a blade placing mechanism, the blade placing mechanism comprises a double-track conveying device, and a plurality of clamping and positioning assemblies are evenly installed on the double-track conveying device; the double-rail conveying device comprises a support, a gear motor and two chain wheel sets symmetrically arranged on the support, the gear motor is used for driving the chain wheel sets to work, chains are arranged on the chain wheel sets, and the laser marking machine is installed in the support. The clamping and positioning assembly is arranged, the blade is fixed to the clamping and positioning assembly in a vertical state, a worker carries the blade easily and conveniently, the labor intensity is greatly reduced, and meanwhile, the blade is arranged in the vertical state, so that the blade is not prone to being damaged; and through the arrangement of the double-track conveying device, continuous marking can be achieved, and the production efficiency is greatly improved. (national office) | 1. A marking device for steam turbine blades, comprising a laser marking machine (1) and a blade placement mechanism, wherein: the blade placement mechanism comprises a double-track transmission device (2), the double-track conveying device (2) is uniformly installed on a plurality of clamping positioning components (3), the double-track conveying device (2) comprises a bracket (21), a geared motor (22) and two sets of sprocket groups symmetrically arranged on the bracket (21), and the geared motor (22) is used to drive the sprocket group work, a chain (23) is provided on the sprocket group, and the laser marking machine (1) is installed in the bracket (21), <br> The clamping and positioning assembly (3) comprises a fixing plate (31), a U-shaped card slot (32) and two quick clamps (33), the fixing plate (31) is fixed on the chain (23) on both sides, the middle of the fixing plate (31) is provided with a through groove (311), the U-shaped card groove (32) is fixed on the fixing plate (31), the quick clamp (33) is fixed on the fixing plate (31), and is arranged on both sides of the U-shaped card slot (32). <br>;2. The marking device for the steam turbine blade according to claim 1, wherein: the side wall of the opening side of the U-shaped card slot (32) is provided with a chamfer. <br>;3. The marking device for steam turbine blades according to claim 1, wherein: the bracket (21) is provided with a plassy of support rollers (5) corresponding to the position of the chain (23). <br>;4. The marking device for the steam turbine blades according to claim 1, wherein: two sets of sprocket groups can move synchronously. <br>;5. The marking device for steam turbine blades according to claim 1, wherein: a feeding table (4) is provided next to the bracket (21), a material guide groove (41) is provided on the surface of the feeding table (4), and one end of the guide groove (41) can correspond to the opening of the U-shaped jam groove (32) in the clamping positioning assembly (3). <br>;6. The marking device for the steam turbine blade according to claim 5, wherein: the feeding table (4) corresponds to the guide groove (41) and has a plurality of balls uniformly arranged on the surface. <br> | http://worldwide.espacenet.com/searchResults?ST=singleline&locale=en_EP&submitted=true&DB=worldwide.espacenet.com&query=CN223863070U
CN223863086U | TAIXING TUOBANG LITHIUM BATTERY CO LTD [--] | Y02E60/10 | B23K26/38;B23K26/10;B23K26/60 | Mechanical engineering/Machine tools | 2026-02-03 |  | Tab die cutting mechanism and lithium battery processing production equipment | The utility model relates to a tab die cutting mechanism and a lithium battery processing production device. The lithium battery processing production device comprises the tab die cutting mechanism. According to the tab die cutting mechanism, flattening rollers are arranged on the two opposite sides of a material respectively, an expansion section is arranged on each flattening roller, and then the expansion sections abut against the edge of the material, so that the two sides of the edge of the material can be abut against the expansion sections respectively, and the edge of the edge of the material always keeps certain tension; the warping deformation and the like of the edge of the material due to the release of internal stress in the cutting process are prevented, and the formation of a wavy edge is prevented. In this way, it can be guaranteed that the cutting device can cut the correct position on the material all the time, and the cutting yield is guaranteed; and the conveying stability of the materials after edge cutting can be guaranteed, the materials are prevented from being wound and even broken, and the qualified rate of final finished products of the materials is guaranteed. (national office) | 1. A die-cutting mechanism for cutting materials, which is characterized by: <br> The flattening device comprises at least two flattening rollers, each of which includes an interconnected flattening section and an expansion section, the radius of the expansion segment gradually increases from the end of the connecting flattening segment in the direction away from the flattening section, part of the flattening roller activity resists one side of the material, the rest of the flattening roller activity resists the other side of the material, and the edge of the material is resisted on the expansion section; and <br> cutting device, the cutting device is oriented towards the material between the flattening rollers, and the cutting device is used for cutting the edge of the material. <br>;2. The lug die-cutting mechanism of claim 1, wherein each flattening roller comprises two expansion segments, the two expansion segments are symmetrically arranged on both sides of the flattening segment, and the two expansion segments on each flattening roller are respectively resisted by the two opposite edges of the material. <br>;3. The ear die-cutting mechanism of claim 1 or 2, wherein the expansion section comprises a small diameter end and a large diameter end, the small diameter end is connected to the gentle section, the radius of the small diameter end is R1, the radius size of the large diameter end is R2, and the difference between R2 and R1 corresponds to the extension length of the material. <br>;4. The ear die-cutting mechanism of claim 3, wherein R2-R1=1.25mm~12.5mm. <br>;5. The pole tab die-cutting mechanism according to claim 3, wherein the distance between the small diameter end and the large diameter end on each expansion section in the direction of the length extension of the gentle section is 22mm to 55mm. <br>;6. The tab die-cutting mechanism according to claim 2, wherein a blank area is provided on each edge of the material, a coating area is provided between the two blank areas, and the coating area activity resists the flat segment, and the two expansion segments on each flattening roller correspond to the two blank areas. <br>;7. The lug die-cutting mechanism according to claim 1, wherein the flattening device comprises three or more flattening rollers, each flattening roller is arranged along the transmission trajectory of the material, and each flattening roller is staggered on both sides of the material one by one. <br>;8. The lug die-cutting mechanism according to claim 1, wherein the lug die-cutting mechanism also includes at least one rotatable guide roller, and each guide roller is movably resisted to the material. <br>;9. The lug die-cutting mechanism according to claim 1, wherein the cutting device comprises a mounting frame and at least one laser, each laser is arranged on the mounting frame, the laser is directed towards the material between the flattening rollers, and the laser is used to cut the tab at the edge of the material. <br>;10. A lithium battery processing and production equipment, wherein the lithium battery processing and production equipment comprises a frame and the lug die-cutting mechanism of any one of claims 1 to 9, the cutting device is arranged on the frame, and each flattening roller is rotated and arranged on the frame. <br> | http://worldwide.espacenet.com/searchResults?ST=singleline&locale=en_EP&submitted=true&DB=worldwide.espacenet.com&query=CN223863086U
CN223863098U | UNITED WINNERS LASER CO LTD [--] | Y02E60/10 | B23K26/70;B07C5/34;B07C5/36;B23K26/38;B65H20/10;B65H23/02;B65H23/032;B65H29/62;B65H31/34;B65H35/00 | Chemistry/Chemical engineering;Mechanical engineering/Handling;Mechanical engineering/Machine tools | 2026-02-03 |  | Blade battery pole piece processing equipment | The utility model provides blade battery pole piece processing equipment. The blade battery pole piece processing equipment comprises an unwinding assembly; a cutting assembly; a driving assembly; a detection assembly; the belt conveying assembly comprises a lower belt conveying mechanism and an upper belt conveying mechanism, and each of the lower belt conveying mechanism and the upper belt conveying mechanism comprises a cavity base frame, a plurality of feeding belts and a driving unit; a plurality of feeding belts which are arranged side by side are arranged on the cavity base frame in a sleeving manner; the material ramming assembly is correspondingly arranged on the upper belt conveying mechanism, and the material ramming assembly comprises a material ramming driving part, a material ramming push rod and a material ramming transverse plate; a material receiving assembly; an unloading assembly; the automatic material ramming device is provided with the upper belt conveying mechanism and the lower belt conveying mechanism, pole pieces are stably conveyed through the multiple feeding belts, the multiple feeding belts can be adjusted or replaced, the position of the material ramming assembly corresponding to the upper belt conveying mechanism can be adjusted, so that the pole pieces are accurately rammed, ramming is stable, and qualified pole pieces are rammed or unqualified pole pieces are output. (national office) | 1. A kind of blade battery pole processing equipment, which is characterized by: <br> unwinding assembly, used to unwind the pole sheet coil; <br> cutting components, for cutting the unwinding electrode coil; <br> a driving assembly for tracting the pole piece coil; <br> inspection components, for detecting the cut pole piece coil; <br> the belt conveying assembly, comprising a lower belt conveying mechanism with an adsorption surface on the top, an upper belt conveying mechanism with an adsorption surface at the bottom, the lower belt conveying mechanism and the upper belt conveying mechanism both comprising a cavity base frame, a plurality of feeding belts and a driving unit; a plinter of the feeding belt set arranged side by side is set on the cavity base frame, wherein a plinterra of adsorption grooves are provided on the bottom surface of the cavity base frame of the upper belt conveying mechanism to form an adsorption surface and/or the top surface of the cavity base frame of the lower belt conveying mechanism is provided with a plinter of a plurality of adsorption grooves to form an adsorption surface, and a plurality of air boxes are provided on the cavity base frame, and the air box is connected to one end of the adsorption groove; the feeding belt is provided with a plinterra of through holes, and the other end of the adsorption groove communicates with a plvassal through hole of the feeding belt to adsorb the pole piece coil on the feeding belt; <br> the feeding assembly, the feeding assembly is arranged on the upper belt conveying mechanism, and the feeding assembly comprises a feeding driving part, a feeding pusher and a feeding horizontal plate; the feeding driving member promotes the lifting and lowering of the feeding horizontal plate through the feeding pusher to feed off the pole piece coil; The cavity base frame is provided with an upper and lower through groove, the through groove is located between two adjacent feeding belts, the feeding horizontal plate is located in the through groove or located below the through groove, and the lower end of the feeding pusher runs vertically through the through groove and is connected to the feeding horizontal plate; <br> the receiving component, for receiving the pole piece coil falling off on the adsorption surface of the upper belt conveying mechanism; <br> The discharge assembly, the discharge assembly comprises an NG material box, the NG material box is located on the right side of the feeding belt, and the failing pole piece coil is transferred towards the NG material box along the conveying direction of the feeding belt. <br>;2. The blade battery electrode piece processing equipment according to claim 1, wherein, the <br> The Z-axis moving assembly also includes a Z-axis moving assembly, which comprises a Z-axis lifting drive and a Z-axis slider, and the cavity base frame is connected to the Z-axis slider through a connecting frame. <br>;3. The blade battery electrode piece processing equipment according to claim 1, wherein, <br> the receiving components comprise a moving frame, a finished material box, a jacking mechanism, a support plate; <br> The moving frame is connected to the finished material box through the first Y-axis moving assembly, the jacking mechanism is arranged at the bottom of the finished material box, the support plate is arranged in the finished material box, and the lifting end of the jacking mechanism runs through the bottom of the finished material box and extends to the finished material box and is connected to the supporting plate. <br>;4. The blade battery electrode piece processing equipment of claim 3, wherein, the <br> also includes a guiding mechanism, the guiding mechanism is located directly above the NG material box, and the bottom of the guide mechanism is provided with an inclined guide plate to guide the failing pole piece coil to move towards the NG material box. <br>;5. The blade battery electrode piece processing equipment of claim 3, wherein, <br> The through groove is set in a strip along the Y-axis direction, and the feeding pusher can move left and right along the through-groove to adjust the position of the feeding horizontal plate in the Y-axis direction. <br>;6. The blade battery pole piece processing equipment according to claim 3, wherein, the <br> The detection assembly comprises a plinterra of detection units, all of which are located directly above the lower belt conveying mechanism. <br>;7. The blade battery pole piece processing equipment of claim 3, wherein, <br> The unwinding assembly comprises an unwinding drive and an unwinding roller; <br> the cutting assembly comprises a laser cutting unit; <br> The driving assembly comprises a traction drive member, a traction drive roller, and the traction drive member promotes the rotation of the traction drive roller. <br>;8. The blade battery electrode piece processing equipment of claim 5, wherein, the <br> also includes a cutting component, and the cutting component is located between the driving component and the detection component. <br>;9. The blade battery electrode piece processing equipment according to claim 1, wherein, <br> The number of the lower belt conveying mechanism is two, and the two lower belt conveying mechanisms are sequentially arranged along the conveying direction of the feeding belt, wherein a dust removal component is provided above the lower belt conveying mechanism, and a detection component is provided above the other belt conveying mechanism. <br>;10. The blade battery electrode piece processing equipment according to claim 3, wherein, the <br> The bottom of the moving frame is provided with a second Y-axis moving assembly, which can promote the moving frame to move forward and backward along the Y-axis direction. <br>;11. The blade battery electrode piece processing equipment according to claim 1, wherein, <br> also includes a front adjustment assembly and a rear adjustment assembly, the front adjustment assembly comprises a front adjustment roller structure, and the front adjustment roller structure is arranged vertically at the front end of the cavity base frame; <br> the rear adjustment assembly comprises a rear adjustment roller structure, and the rear adjustment roller structure is arranged horizontally at the rear end of the cavity base frame; <br> The front adjustment roller structure is composed of a plinter of a plurality of front adjustment units that can be individually adjusted in a horizontal position, the rear adjustment roller structure is composed of a plating number of rear adjustment units that can be individually adjusted in the vertical height position, and each feeding belt is adjusted by the corresponding front adjustment unit and the corresponding rear adjustment unit. <br> | http://worldwide.espacenet.com/searchResults?ST=singleline&locale=en_EP&submitted=true&DB=worldwide.espacenet.com&query=CN223863098U
CN223871469U | XUZHOU XUGONG NEW ENERGY POWER TECH CO LTD [--] | Y02E60/10;Y02P70/50 | H01M10/04;H01M6/00 | Electrical engineering/Electrical machinery, apparatus, energy | 2026-02-03 |  | Tool for putting blade battery module into box | The utility model discloses a tool for loading a blade battery module into a box. The vacuum sponge assembly is mounted below the gripper assembly, and the suction module is controlled by the gripper assembly; the side clamping assemblies are installed on the two sides of the short edge of the gripper assembly, lifting and clamping are controlled by the gripper assembly, the module sucked by the vacuum sponge assembly is limited, and the module is prevented from being scattered in a fan shape; and the bottom holding assembly is installed on the two sides of the long edge of the gripper assembly, is controlled by the gripper assembly to turn over and is used for module suction positioning, module boxing positioning and module falling prevention. The device can be compatible with battery modules of various lengths, the grabbing stability of the battery modules is improved, and the operation safety of module boxing is guaranteed. (national office) | 1. Blade battery module in the box tooling, which is characterized by, including: <br> Gripper Assembly (1); <br> The vacuum sponge assembly (4) is installed under the gripper assembly (1), and the suction module is controlled by the gripper assembly (1); <br> The side clamp assembly (2) is installed on both sides of the short side of the gripper assembly (1), and the gripper assembly (1) controls the lifting and clamping, and limits the module sucked by the vacuum sponge assembly (4) to prevent the module from fan-shaped; <br> The bottom assembly (3) is installed on both sides of the long side of the gripper assembly (1), and is controlled by the gripper assembly (1) to flip, which is used for module suction and positioning, module box positioning and preventing the module from falling. <br>;2. The blade battery module in the box tooling according to claim 1, wherein the gripper assembly (1) comprises a gripper body (1.5), and the two short sides of the gripper body (1.5) are connected outward with an operating handle (1.4) and a control end, and a valve island (1.3) is provided on the gripper body (1.5), and the control end controls the vacuum sponge assembly (4), the side clamp assembly (2) and the bottom assembly (3) through the valve terminal (1.3). <br>;3. The blade battery module of claim 2 is put into the box, wherein the control terminal comprises a touch screen (1.1) and a button box (1.2) matching the touch screen (1.1). <br>;4. The blade battery module into the box tooling of claim 1, wherein the side clamp assembly (2) comprises a side clamp support plate (2.1) installed on the short side of the gripper assembly (1), a side clamp support plate (2.1) sliding connected with a lifting plate (2.2), a lifting cylinder (2.3) connected to the side clamp support plate (2.1) on the lifting plate (2.2), and a side clamping mechanism connected to the bottom end of the lifting plate (2.2). <br>;5. The blade battery module box-in-box tooling according to claim 4, wherein the side clamping mechanism comprises a side clamp cylinder (2.4) connected to the outside of the lifting plate (2.2), the power take-off end of the side clamp cylinder (2.4) is connected to the side clamp block (2.6) through the lifting plate (2.2), and the side clamp block (2.6) is provided with a telescopic guide column (2.5) connected to the lifting plate (2.2) on the side clamp block (2.6). <br>;6. The blade battery module boxing tooling of claim 2, wherein the bottom assembly (3) comprises a bottom cylinder (3.1) arranged on the main body of the gripper (1.5), a bottom cylinder (3.1) driven by the power output end of the bottom cylinder (3.1) to connect a synchronous transmission mechanism, and a plurality of U-shaped brackets (3.5) are fixed connected on the synchronous transmission mechanism, and the inner side of all U-shaped brackets (3.5) is jointly connected with the side cleat (3.6) and the bottom plate (3.7). <br>;7. The blade battery module in the box tooling according to claim 6, wherein the synchronous transmission mechanism comprises a fixed seat (3.4) fixed on the long side of the gripper body (1.5), a transmission rod (3.3) connected to the fixed seat (3.4), a U-shaped bracket (3.5) fixed connected to the transmission rod (3.3), a drive plate (3.2) fixed connected to the transmission rod (3.3), and the other end of the drive plate (3.2) is rotated and connected with the power output end of the bottom cylinder (3.1). <br>;8. The blade battery module into the box tooling according to claim 1, wherein the vacuum sponge assembly (4) comprises a vacuum rack (4.1), the bottom of the vacuum frame (4.1) is connected with a locating pin (4.4) and a block independently controlled sponge suction cup (4.5), and the side of the vacuum frame (4.1) is connected with an in-place detection (4.2) and a positioning hole (4.3). <br> | http://worldwide.espacenet.com/searchResults?ST=singleline&locale=en_EP&submitted=true&DB=worldwide.espacenet.com&query=CN223871469U
CN223871476U | JIANGXI XINCHU DONGNENG TECH RESEARCH AND DEVELOPMENT CO LTD [--] | Y02P70/50;Y02E60/10 | H01M10/058;H01M10/052 | Electrical engineering/Electrical machinery, apparatus, energy | 2026-02-03 |  | Lithium battery cell packaging device | The utility model relates to the technical field of lithium batteries, in particular to a lithium battery cell packaging device. The utility model provides the lithium battery cell packaging device which can be used for automatically and continuously packaging the lithium battery cell, is suitable for large-scale lithium battery production, ensures the packaging consistency of the battery cell and improves the packaging efficiency and quality of the lithium battery. A lithium battery cell packaging device comprises placing cylinders, a second transmission platform and the like, and a plurality of placing cylinders are placed on the left portion of the second transmission platform. According to the utility model, the placing cylinder is placed on the second transmission platform for transportation, and the hollow placing column, the diaphragm and the positive electrode cover plate are sequentially placed on the bottom sealing hollow cylinder under the matching action of the first transmission platform and the servo motor, and are automatically compacted, so that the continuous packaging of the lithium battery cell can be automatically realized, and the production efficiency is improved. The method is suitable for large-scale lithium battery production, guarantees the consistency of battery cell packaging, and improves the packaging efficiency and quality of the lithium battery. (national office) | 1. A lithium battery cell packaging device, which is characterized by the following characteristics: there is a placement cylinder (1), a bottom cover hollow cylinder (2), a second transmission platform (4), a battery cell installation assembly, a compaction assembly and a feeding assembly, the left side of the second transmission platform (4) is placed with a plurality of placement cylinders (1), the upper side of the placement cylinder (1) is connected to the bottom cover hollow cylinder (2), the second transmission platform (4) is equipped with a battery cell mounting assembly that can be installed in the opposite direction of the battery cells, and the right part of the second transmission platform (4) is equipped with a compaction component that can be compacted. The upper right side of the second transmission platform (4) is equipped with a feeding component that can be fed. <br>;2. The lithium battery cell packaging device of claim 1, wherein the battery cell mounting assembly comprises a support column (3), a first cylinder (31), a rubber indenter (32), a first sensor (33), a hollow placement column (34), a battery cell winding (35) and a first transmission platform (36), the left part of the second transmission platform (4) is connected with a support column (3), and the upper right side of the support column (3) is connected with a first cylinder (31), The first cylinder (31) is connected to a rubber indenter (32), the first transmission platform (36) is located on the upper left of the second transmission platform (4), the second transmission platform (4) passes through the first transmission platform (36), a plurality of hollow placement columns (34) are placed on the first transmission platform (36), a battery cell winding (35) is placed on the hollow placement column (34), and the first sensor (33) is connected in the middle of the first transmission platform (36). <br>;3. The lithium battery cell packaging device of claim 2, wherein a hollow hole is opened in the middle of the first transmission platform (36), and the diameter of the hollow hole is less than the diameter of the hollow placement column (34) and is larger than the diameter of the cell winding (35). <br>;4. The lithium battery cell packaging device of claim 1, wherein the compaction assembly comprises a second sensor (41), a second cylinder (42), a suction tip (43), a third sensor (44), a fourth sensor (45), a third cylinder (46), a compactor (47) and a finished battery (48), and the upper left side of the second transmission platform (4) is connected with a second sensor (41), and the second sensor (41) is located directly below the first transmission platform (36), The upper part of the middle of the second transmission platform (4) is connected with a second cylinder (42), the telescopic end of the second cylinder (42) is connected with a suction head (43), the middle of the second transmission platform (4) is connected to a third sensor (44), the right part of the second transmission platform (4) is connected to the fourth sensor (45), the upper right side of the second transmission platform (4) is connected to a third cylinder (46), and the telescopic end of the third cylinder (46) is connected to a compactor (47). Multiple battery products (48) are placed on the right side of the second transmission platform (4). <br>;5. The lithium battery cell packaging device of claim 4, wherein a plurality of placing slots is opened on the undertaking turntable (5). <br>;6. The lithium battery cell packaging device of claim 1, wherein the feeding assembly comprises a receiving turntable (5), a servo motor (51), a third transmission platform (52), a diaphragm (53), a fourth transmission platform (54) and a positive cover sheet (55), a turntable support frame is placed on the right rear of the second transmission platform (4), a servo motor (51) is connected to the turntable support frame, and a receiving turntable (5) is connected to the output shaft of the servo motor (51), A third transmission platform (52) is placed on the back of the turntable support frame, a plurality of diaphragms (53) is placed on the third transmission platform (52), a fourth transmission platform (54) is placed on the right side of the turntable support frame, and a plurality of cathode covers (55) are placed on the fourth transmission platform (54). <br> | http://worldwide.espacenet.com/searchResults?ST=singleline&locale=en_EP&submitted=true&DB=worldwide.espacenet.com&query=CN223871476U
CN223871478U | SUZHOU LINGYUNGUANG INDUSTRIAL INTELLIGENT TECH CO LTD [--] | Y02P70/50;Y02E60/10 | H01M10/058;H01M10/052 | Electrical engineering/Electrical machinery, apparatus, energy | 2026-02-03 |  | Modular equipment case and lithium battery production equipment | The utility model belongs to the technical field of automation equipment, and discloses a modularized equipment case and lithium battery production equipment. The modularized equipment case comprises a plurality of rack modules and a protective cover, the rack modules are detachably spliced in the preset direction to form a rack body, and a bearing platform used for bearing internal equipment is jointly formed at the top of the rack body; the protective cover comprises a plurality of protective parts which are detachably connected in sequence at the top of the bearing platform along the edge of the bearing platform, and an annular protective space is defined by the protective parts; at least one protective part is provided with an access hole, and the access hole is closed or opened through a foldable box door. According to the modularized equipment case, the machine frame body and the protective cover are arranged in an up-down split mode, the machine frame body and the protective cover can be split when the modularized equipment case is moved, so that the space needed when the modularized equipment case is disassembled, assembled and moved is reduced, the time for resetting large-scale equipment in a narrow space is shortened, and the maintenance cost of the modularized equipment case is reduced. And the progress of enterprise production line reconstruction is accelerated. (national office) | 1. Modular equipment chassis, wherein the modular equipment chassis comprises: <br> a plurality of rack modules (2), which can be detached and assembled in a preset direction to form a rack body (1), and together forms a bearing platform (11) for carrying internal equipment on the top of the frame body (1); and, <br> a shield (3), comprising a plurality of protective parts (31), a plinter of the protective parts (31) can be sequentially detached and connected along the edge of the bearing platform (11) on the top of the bearing platform (11), and enclose into a ring protective space; at least one of the protective parts (31) has access ports (311) which are closed or opened by means of a foldable box door (32). <br>;2. The modular equipment chassis of claim 1, wherein the rack module (2) comprises: <br> support (21), the support (21) is provided with at least two intervals; <br> the connecting member (22), the connecting member (22) has a plurality of detachable connections between two adjacent support members (21); and <br> the bearing member (23), the bearing member (23) is arranged on the top of the support member (21). <br>;3. The modular equipment chassis of claim 2, wherein there is an opening on the support (21), a side guard plate (211) is provided at the opening of the support (21), and the side guard plate (211) closes the opening of the support member (21). <br>;4. The modular equipment chassis of claim 1, wherein a connection assembly (4) is provided between two adjacent rack modules (2), and the connecting assembly (4) comprises a first connecting socket (41) and a second connecting socket (42), the first connector (41) and the second connector (42) are respectively connected to two adjacent rack modules (2), and the first connector (41) and the second connector (42) are detachable connections. <br>;5. The modular equipment chassis of claim 1, wherein a docking assembly (5) is provided between two adjacent rack modules (2), the docking assembly (5) comprises a first docking piece (51) and a second docking piece (52), the first docking piece (51) and the second docking piece (52) can be detached and connected to two adjacent rack modules (2), the first docking piece (51) is provided with a docking slot (511), and the second docking piece (52) is provided on the first docking piece (51), and the second docking piece (52) is provided a docking block (521) is provided on the docking block, and the docking block (521) is plugged in and matched with the docking groove (511). <br>;6. The modular equipment chassis of claim 5, wherein the volume of the docking groove (511) gradually expands from the direction of the first butt piece (51) to the second docking piece (52). <br>;7. The modular equipment chassis of claims 1-6, wherein a support frame (34) is connected between two protective parts (31) distributed perpendicular to the preset direction of claims 1-6. <br>;8. The modular equipment chassis of claims 1-6, wherein the box door (32) comprises a plurality of door panels (321) hinged with each other, and one of the door panels (321) is hinged to the protective part (31). <br>;9. The modular equipment chassis of claims 1-6, wherein the top of the shield (3) is provided with a top cover (33), and the top cover (33) closes the opening of the top of the shield (3). <br>;10. Lithium battery production equipment, including the equipment body, wherein it also includes a modular equipment chassis as described in any of claims 1-9, and the equipment body is arranged inside the modular equipment chassis. <br> | http://worldwide.espacenet.com/searchResults?ST=singleline&locale=en_EP&submitted=true&DB=worldwide.espacenet.com&query=CN223871478U
CN223871480U | ZHAOQING KELI MACHINERY EQUIPMENT MFG CO LTD [--] | Y02P70/50;Y02E60/10 | H01M10/058;B65G47/22;B65G65/32;B65G69/16;G01L5/00 | Electrical engineering/Electrical machinery, apparatus, energy;Instruments/Measurement;Mechanical engineering/Handling | 2026-02-03 |  | Cluster entering mechanism of industrial energy storage lithium battery | The utility model provides a cluster entering mechanism for industrial energy storage lithium batteries, which comprises a structural base and two groups of linear guide rails at the top of the structural base, a transportation bottom plate is arranged at the top of the structural base, a servo motor is arranged at one ends of the two groups of linear guide rails, and a speed reducer is mounted at one end of an output shaft of the servo motor. Driving lead screws are arranged in the two sets of linear guide rails, nut sliding blocks are fixedly connected to the bottom of the conveying bottom plate, and lead screw nuts are installed in the nut sliding blocks. Two groups of pressure sensors are mounted on one side of the linear guide rail; two groups of nitrogen spring push rods are mounted on one side of the structural base end plate; the battery pushing distance can be accurately controlled through the module, the maximum pushing force can be set through the pressure sensor, it is ensured that the battery and an energy storage station are not damaged, friction force is greatly reduced through roller conveying, the conveying efficiency is improved, and the battery pushing distance can be accurately controlled. And the pushing is smoother. (national office) | 1. The clustering mechanism of the industrial energy storage lithium battery includes a structural base (1), wherein it also comprises two sets of linear guide rails (2) on the top of the structural base (1), two sets of linear guide rails (2) are symmetrically distributed on the top of the structural base (1), the top of the structural base (1) is provided with a transport base plate (3), one end of the two sets of linear guide rails (2) is provided with a servo motor (4), and one end of the output shaft of the servo motor (4) is equipped with a reducer (5), the two sets of linear guide rails (2) are provided with a driving screw (7), the bottom of the transport base plate (3) is fixedly connected with a nut slider (8), and the nut slider (8) is installed with a screw nut (9); <br> two sets of pressure sensors (12) are installed on one side of the linear guide rail (2), the two sets of pressure sensors (12) are symmetrically distributed on one side of the linear guide rail (2), two sets of gas spring pushers (13) are installed on one side of the end plate of the structural base (1), and the two sets of gas spring pushers (13) are symmetrically distributed on one side of the end plate of the structural base (1); <br> The upper part of the top bracket of the transport base plate (3) is fixedly connected with a positioning seat (16), the top of the positioning seat (16) is movably connected with two sets of positioning sliders (17), and the two sets of positioning sliders (17) are symmetrically distributed on the top of the positioning seat (16). <br>;2. The clustering mechanism of the industrial energy storage lithium battery according to claim 1, wherein two sets of screw bearings (6) are provided on the top of the structural base (1), and the two sets of screw bearings (6) are symmetrically distributed on the top of the structural base (1). <br>;3. The clustering mechanism of the industrial energy storage lithium battery according to claim 1, wherein two sets of guide rail sliders (10) are also fixedly connected at the bottom of the transport floor (3), and the two sets of guide rail sliders (10) are symmetrically distributed at the bottom of the transport base plate (3). <br>;4. The clustering mechanism of the industrial energy storage lithium battery according to claim 1, wherein a plurality of guiding rollers (11) are actively connected in the grooves on both sides of the top of the structural base (1), and the multiple sets of guide rollers (11) are linearly distributed in the grooves on both sides of the top of the structural base (1). <br>;5. The clustering mechanism of the industrial energy storage lithium battery according to claim 1, wherein two sets of U-shaped connecting sleeves (14) are provided on the top of the transportation base plate (3), two sets of U-shaped connecting sleeves (14) are symmetrically distributed on the top of the transport base plate (3), and the tops of the two sets of U-shaped connecting sleeves (14) are all threaded with connecting bolts (15). <br>;6. The clustering mechanism of the industrial energy storage lithium battery according to claim 1, wherein the top of the two sets of positioning sliders (17) are equipped with assembly clips (18), one side of the assembly clips (18) is equipped with rubber pads (19), the top threads of the assembly clips (18) are connected with two sets of assembly bolts (20), and the two sets of assembly bolts (20) are symmetrically distributed on the top of the assembly clips (18). <br>;7. The clustering mechanism of the industrial energy storage lithium battery according to claim 1, wherein two sets of driving cylinders (21) are installed at both ends of the positioning seat (16), and the two sets of driving cylinders (21) are symmetrically distributed at both ends of the positioning seat (16), and one side of the driving cylinder (21) is provided with an air connection terminal (22); <br> The inner wall of the positioning seat (16) is provided with two sets of guide chutes (23), and the two sets of guide chutes (23) are symmetrically distributed on the inner wall of the positioning seat (16). <br> | http://worldwide.espacenet.com/searchResults?ST=singleline&locale=en_EP&submitted=true&DB=worldwide.espacenet.com&query=CN223871480U
CN223871503U | JIANGXI KANGSHENG NEW ENERGY CO LTD [--] | Y02E60/10 | H01M10/613;H01M10/052;H01M10/6563;H01M10/6567 | Electrical engineering/Electrical machinery, apparatus, energy | 2026-02-03 |  | Air cooling and water cooling double-effect heat dissipation type lithium battery | The utility model discloses an air cooling and water cooling double-effect heat dissipation type lithium battery which comprises a battery mounting box, the inner bottom wall of the battery mounting box is fixedly connected with a group of battery holders, the inner bottom wall of each battery holder is provided with a heat dissipation opening, and the inner wall of each battery holder is connected with a lithium battery in a clamping manner. A group of water-cooling pipes are fixedly embedded in the inner bottom wall of the group of battery holders, two water-cooling boxes are fixedly connected to the inner bottom wall of the battery mounting box, and the left and right ends of the group of water-cooling pipes are fixedly communicated with the side surfaces, close to each other, of the two water-cooling boxes respectively. According to the device, the lithium battery can be suspended and clamped through the battery holder and the heat dissipation opening, the lithium battery can be subjected to water-cooling heat absorption and heat dissipation conduction through the water-cooling box, the water-cooling pipe, the heat dissipation fins, the micro heat dissipation fan, the dust cover and the heat dissipation air window, and meanwhile, blowing air-cooling heat dissipation of the lithium battery is achieved; through suspension cooperation of the lithium battery, effective heat dissipation of the lithium battery is realized, and safe and stable use of the lithium battery is facilitated. (national office) | 1. An air-cooled and water-cooled dual-effect cooling type lithium battery, wherein: comprising a battery mounting box (1), the inner and bottom wall of the battery mounting box (1) is fixedly connected with a set of battery holders (13), the inner and bottom walls of each battery holder (13) are provided with heat dissipation ports (16), the inner wall of each battery holder (13) is snapped with a lithium battery (14), the inner and bottom walls of a set of battery holders (13) are fixed and inlaid with a set of water cooling pipes (15), and the battery mounting box (1) The inner and bottom walls of the water cooling box are fixedly connected with two water cooling boxes (18), the left and right ends of a set of water cooling tubes (15) are respectively fixed and connected with one side of the two water cooling boxes (18), and the left and right sides of the battery mounting box (1) are fixed and inlaid with a set of heat dissipation fins (11), each end of the heat dissipation fin (11) close to the lithium battery (14) runs through the water cooling box (18) and extends to the inside of the water cooling box (18), and the bottom surface of the battery installation box (1) is fixed and inlaid with two heat dissipation air windows (19), the back of the battery mounting box (1) is fixed and inlaid with a micro cooling fan (17), and the rear end of the miniature cooling fan (17) is fixedly connected with a dust cover (12). <br>;2. The air-cooled and water-cooled dual-effect cooling lithium battery according to claim 1, wherein: the top of the battery mounting box (1) is fixed by two sets of mounting nails and connected with a sealing cover (8), and the upper surface of the sealing cover (8) is provided with two gripping slots (10). <br>;3. The air-cooled and water-cooled dual-effect cooling type lithium battery according to claim 2, wherein: two positive and negative electrode connectors (9) are installed on the upper surface of the sealing cover (8). <br>;4. The air-cooled plus-water cooling dual-effect cooling type lithium battery according to claim 1, wherein: the front of each water cooling box (18) is fixedly connected with a water change pipe (4), the front end of each water change pipe (4) runs through the battery mounting box (1) and extends to the front of the battery mounting box (1), and the outer surface of each water change pipe (4) is fixed and connected with a control water valve (3). <br>;5. The air-cooled and water-cooled dual-effect cooling lithium battery according to claim 1, wherein: two sets of protective corner pads (2) are fixed connected on the outer surface of the battery installation box (1), and the protective corner pad (2) is made of rubber. <br>;6. The air-cooled plus-water-cooled dual-effect heat-dissipating lithium battery according to claim 1, wherein: the front of the battery mounting box (1) and the back of the battery mounting box (1) are fixedly connected with two mounting legs (5), the bottom end of each mounting leg (5) is fixedly connected with a damping pad (7), and the upper surface of each mounting leg (5) is provided with a mounting hole (6). <br> | http://worldwide.espacenet.com/searchResults?ST=singleline&locale=en_EP&submitted=true&DB=worldwide.espacenet.com&query=CN223871503U
CN223871511U | JIANGYIN HONG YANG AUTOMOBILE CONDENSATION EQUIPMENT CO LTD [--] |  | H01M10/613;F25D17/02;F25D23/00;H01M10/655;H01M10/6554;H01M10/6567 | Electrical engineering/Electrical machinery, apparatus, energy;Other fields/Other consumer goods | 2026-02-03 |  | Quick connection type stack lithium battery water cooling plate | The utility model discloses a quick-connection type stack lithium battery water cooling plate, which comprises a water cooling plate body, a stirring mechanism and a pair of synergistic mechanisms, the stirring mechanism is arranged in the water cooling plate body and comprises a guide plate, a pair of stirring shafts is arranged on one side of the guide plate, a plurality of uniformly distributed stirring fan blades are fixedly mounted on the stirring shafts, and the synergistic mechanisms are arranged on the stirring shafts. A pair of synergistic mechanisms is fixedly mounted in the water cooling plate body, a pair of stirring mounting pieces are mounted between the stirring shaft and the water cooling plate body, a plurality of uniformly distributed stirring fixing bins are fixedly mounted on the stirring blades, stirring friction balls are rotatably mounted in the stirring fixing bins, and each synergistic mechanism comprises a synergistic supporting shaft. According to the quick-connection type electric pile lithium battery water-cooling plate disclosed by the utility model, through the arrangement of corresponding mechanisms, when cooling liquid passes through the water-cooling plate, more heat can be absorbed, the heat exchange effect is enhanced, the cooling liquid can carry more heat of a lithium battery, and the heat dissipation effect of the water-cooling plate is further improved. (national office) | 1. A quick-connect stack lithium battery water cooling plate, which is characterized by: <br> Water cooling plate body; <br> the stirring mechanism is arranged in the body of the water-cooling plate, the stirring mechanism comprises a guide plate, a pair of stirring shafts are provided on one side of the guide plate, and a plinter of evenly distributed agitation fan blades is fixed and installed on the agitation shaft; <br> a pair of efficiency enhancement mechanisms, fixed installed in the body of the water cooling plate. <br>;2. The quick-connect stack lithium battery water-cooled plate according to claim 1, wherein a pair of stirring mounting pieces are installed between the stirring shaft and the water-cooling plate body. <br>;3. The quick-connect stack lithium battery water cooling plate according to claim 2, wherein a number of uniformly distributed agitation fixed bins are fixed and installed on the stirring fan blades. <br>;4. The quick-connect stack lithium battery water cooling plate according to claim 3, wherein the stirring fixed chamber is rotated and installed with a stirring friction ball. <br>;5. The quick-connect stack lithium battery water-cooling plate according to claim 1, wherein the efficiency enhancement mechanism comprises an efficiency enhancement support shaft, and the efficiency enhancement support shaft is fixedly connected with the water cooling plate body. <br>;6. The quick-connect stack lithium battery water cooling plate according to claim 5, wherein the efficiency booster support shaft rotates outside the axis and is installed with an efficiency booster positioning ring. <br>;7. The quick-connect stack lithium battery water cooling plate according to claim 6, wherein a booster slewing spring is installed between the efficiency booster support shaft and the efficiency increase positioning ring. <br>;8. The quick-connect stack lithium battery water cooling plate according to claim 6, wherein a pair of efficiency booster support plates are fixed and installed outside the efficiency positioning ring, and one side of the efficiency booster support shaft is provided with an efficiency rebound plate. <br>;9. The quick-connect stack lithium battery water-cooling plate according to claim 8, wherein a pair of synergistic balance rods are sliding installed in the efficiency rebound plate, and the efficiency balance rod is fixedly connected with the water-cooling plate body. <br>;10. The quick-connect stack lithium battery water-cooled plate according to claim 9, wherein the synergic balance rod jacket is provided with an enhancement squeeze spring, and the synergic squeeze spring is arranged between the water-cooling plate body and the synergistent rebound plate. <br> | http://worldwide.espacenet.com/searchResults?ST=singleline&locale=en_EP&submitted=true&DB=worldwide.espacenet.com&query=CN223871511U
CN223871532U | DONGGUAN ZHECHANG IND CO LTD [--] | Y02E60/10 | H01M10/613;H01M10/6551;H01M10/6554;H01M10/6556;H01M50/244;H01M50/262;H01M50/271;H01M50/289 | Electrical engineering/Electrical machinery, apparatus, energy | 2026-02-03 |  | Connecting structure of lithium battery shell and battery cover | The utility model discloses a connecting structure of a lithium battery shell and a battery cover, which comprises a shell body, the tops of two sides of an inner cavity of the shell body are fixedly connected with mounting seats, and inner cavities of the mounting seats are movably connected with inserting plates. Through the heat dissipation openings, the fixing frame, the heat conduction plate and the heat dissipation fins, the heat conduction plate makes contact with the surface of the lithium battery pack, heat can be generated in the charging and discharging process of lithium electrons, the heat is conducted to the heat dissipation fins through the heat conduction plate, the heat is rapidly dissipated out through the heat dissipation fins, compared with a lithium battery, the natural heat dissipation efficiency is higher, and the purpose of efficient heat dissipation is achieved; the shell cover is moved to a clamping plate at the bottom of the shell cover to be inserted into a clamping groove in the top of the outer shell, meanwhile, an inserting plate at the bottom of the shell cover is inserted into an inner cavity of the mounting base, and a push-pull plate is moved to drive a positioning rod to move to one end of the positioning rod to penetrate through an inner cavity of the inserting plate, so that the shell cover is stably mounted at the top of the outer shell, and later disassembly is facilitated. (national office) | 1. The connection structure of the lithium battery shell and the battery cover, including the shell body (1), is characterized by: the top of both sides of the inner cavity of the shell body (1) is fixedly connected with a mount (2), the inner cavity of the mount (2) is movably connected with a plug plate (3), the top of the insert plate (3) is fixedly connected with a shell cover (4), both sides of the bottom of the shell cover (4) are fixedly connected with a card plate (5), the two sides of the top of the shell body (1) are provided with a card slot (6), the shell body (1) The top of both sides is connected with a positioning rod (7), one end of the positioning rod (7) is connected through the inner cavity of the pallet (5), the one end of the positioning rod (7) away from the pallet (5) is fixedly connected with a push-pull plate (8), the top of the shell cover (4) is fixedly connected with a terminal board (9), both sides of the shell body (1) are provided with heat dissipation ports (10), both sides of the inner cavity of the shell body (1) are fixedly connected with a fixing frame (11), and the inner cavity of the fixing frame (11) is fixedly connected with a heat conductive plate ( 12), one side of the thermal conductive plate (12) is provided with a heat dissipation fin (13), the bottom of the inner cavity of the shell (1) is fixedly connected with a pad plate (14), and both sides of the top of the pad plate (14) are fixedly connected with a limited side plate (15). <br>;2. The connection structure of the lithium battery shell and the battery cover according to claim 1, wherein: the bottom of the push-pull plate (8) is fixedly connected with a first positioning block, the two sides of the shell body (1) and located on the rear side of the first positioning block are fixedly connected with a second positioning block, and the surfaces of the first positioning block and the second positioning block are provided with jacks. <br>;3. The connection structure of the lithium battery shell and the battery cover according to claim 1, wherein: both sides of the top of the shell cover (4) are fixedly connected with a carrying handle, and the top of the inner cavity of the lifting handle is fixedly connected with a soft pad. <br>;4. The connection structure of the lithium battery shell and the battery cover according to claim 1, wherein: the bottom of the side of the push-pull plate (8) is fixedly connected to the limiting rod, and the two sides of the shell (1) and close to the push-pull plate (8) are provided with a limiting groove, and the surface of the limit rod is actively connected with the inner cavity of the limiting groove. <br>;5. The connection structure of the lithium battery shell and the battery cover according to claim 1, wherein: the two sides of the shell body (1) and the outer side of the heat dissipation port (10) are fixedly connected with a protective frame (16), and the material of the protective frame (16) is stainless steel. <br>;6. The connection structure of the lithium battery shell and the battery cover according to claim 1, wherein: the bottom of the shell (1) is fixedly connected with a base plate, and the four corners of the bottom of the bottom plate are fixedly connected with support pads. <br>;7. The connection structure of the lithium battery shell and the battery cover according to claim 1, wherein: both sides of the top of the shell cover (4) are fixedly connected with corner protection pads, and the material of the corner protection pads is synthetic rubber. <br> | http://worldwide.espacenet.com/searchResults?ST=singleline&locale=en_EP&submitted=true&DB=worldwide.espacenet.com&query=CN223871532U
CN223871541U | GUANGXI ANRUI NEW MATERIAL TECH CO LTD [--] | Y02E60/10 | H01M10/615;H01M10/625;H01M10/6554;H01M10/6571;H01M50/233;H01M50/244;H01M50/249;H01M50/289 | Electrical engineering/Electrical machinery, apparatus, energy | 2026-02-03 |  | Automobile power lithium battery heating film assembly | The utility model discloses an automobile power lithium battery heating film assembly which comprises an outer frame body, two limiting side edges are fixedly arranged at the two ends in the outer frame body respectively, a top face heat conduction plate and a bottom face heat conduction plate are bonded to the top and the bottom of the outer frame body respectively, an installation frame is movably connected to the front side of the outer frame body, and the installation frame is provided with a heat conduction plate. A battery heating film is bonded and fixed in the mounting frame, and mounting grooves are formed in the rear sides of the two ends of the top of the outer frame body. Through the design of the plug pin piece and the slot, the mounting frame can be quickly mounted in the outer frame body or removed from the outer frame body, the heating film assembly is convenient to replace and maintain, the top surface heat conducting plate and the bottom surface heat conducting plate can effectively transfer heat generated by a battery heating film to a battery, the battery is ensured to be uniformly heated, the heating efficiency is improved, and the service life of the battery is prolonged. The limiting side edges not only provide accurate guidance for the mounting frame, but also enhance the structural strength of the whole assembly, and prevent loosening or deformation in the use process. (national office) | 1. An automobile power lithium battery heating film assembly, including an outer frame (1), wherein: two limit side edges (11) are fixed at both ends of the outer frame body (1), and the top and bottom of the outer frame body (1) are bonded with the top surface heat conductive plate (7) and the bottom surface heat conductive plate (8) respectively, the front side of the outer frame body (1) is actively connected with a mounting frame (2), the internal bonding of the mounting frame (2) is fixed with a battery heating film (6), and the outer frame body (1) The rear side of the top two ends is provided with mounting slots, and the pins (5) are fixed in the mounting slots, and the top of the mounting slots is fixed with a cover plate (10). <br>;2. The automobile power lithium battery heating film assembly according to claim 1, wherein: the front end of the outer frame body (1) is an open design, and the front side of the mounting frame (2) is fixed with a handle (3). <br>;3. The heating film assembly for automotive power lithium batteries according to claim 1, wherein: the front side of the mounting frame (2) is provided with a plurality of wire holes (4), and the two ends of the mounting frame (2) are respectively located between the two limit sides (11) arranged in parallel on the left and right. <br>;4. The automobile power lithium battery heating film assembly according to claim 1, wherein: the two ends of the latch (5) run through the outer wall and the inner wall of the outer frame body (1) respectively, and both sides of the outer frame body (1) and the mounting frame (2) are provided with slots (9) matching the latch (5). <br>;5. The heating film assembly for automotive power lithium battery according to claim 1, wherein: the opposite sides of the top thermal conductive plate (7) and the bottom thermal conductive plate (8) are closely attached to the limit side (11). <br> | http://worldwide.espacenet.com/searchResults?ST=singleline&locale=en_EP&submitted=true&DB=worldwide.espacenet.com&query=CN223871541U
CN223871559U | SHENZHEN RUIAODA TECH CO LTD [--] | Y02E60/10 | H01M50/107;H01M10/052;H01M10/613;H01M10/6554;H01M50/14 | Electrical engineering/Electrical machinery, apparatus, energy | 2026-02-03 |  | Cylindrical lithium battery and battery pack | The utility model discloses a cylindrical lithium battery and a battery pack, belongs to the technical field of lithium batteries, and solves the problem that heat dissipation of the lithium battery is inconvenient, the cylindrical lithium battery comprises a lithium battery body, a heat conduction silica gel pad is attached to the outer surface of the lithium battery body, and an aluminum alloy protective shell is fixedly connected to the outer surface of the heat conduction silica gel pad; and the upper surface of the aluminum alloy protective shell is fixedly connected with a positive electrode protective pad. The positive electrode and the negative electrode of the lithium battery body can be conveniently protected through the positive electrode protection pad and the negative electrode protection pad, and then the protection plate is fixedly connected with the lower surface of the positive electrode protection pad and the upper surface of the negative electrode protection pad, so that the anti-pressure capability of the positive electrode protection pad and the negative electrode protection pad is conveniently improved; and then heat can be transferred to the outer surface of the aluminum alloy protective shell through a heat conduction silica gel pad, and then heat dissipation of the lithium battery body is facilitated through a plurality of groups of heat dissipation fins arranged on the outer surface of the aluminum alloy protective shell. (national office) | 1. A cylindrical lithium battery, comprising a lithium battery body (7), wherein: the outer surface of the lithium battery body (7) is fitted with a thermally conductive silicone pad (9), the outer surface of the thermally conductive silicone pad (9) is fixedly connected with an aluminum alloy protective shell (10), the upper surface of the aluminum alloy protective shell (10) is fixedly connected with a positive electrode protection pad (2), and the lower surface of the aluminum alloy protective shell (10) is fixedly connected with a negative electrode protection pad (5), the outer surface of the aluminum alloy protective shell (10) is fixedly connected with a plurality of sets of protective plates (3), the upper end of the protective plate (3) is fixedly connected to the lower surface of the positive electrode protection pad (2), and the lower end of the protection plate (3) is fixedly connected to the upper surface of the negative electrode protection pad (5), the outer surface of the aluminum alloy protective shell (10) is fixedly connected with a plurality of sets of heat dissipation fins (4), the heat dissipation fins (4) are arranged at intervals on the outer surface of the aluminum alloy protective shell (10), The outer surface of the heat dissipation fin (4) is fitted to the outer surface of the protective plate (3), the outer surface of the positive electrode protection pad (2) is embedded with a conductive block (1), and the outer surface of the conductive block (1) is fitted to the positive electrode of the lithium battery body (7). <br>;2. A battery pack, wherein: comprising a pl銭ential cylindrical lithium battery as claimed 1 arranged in accordance with a preset array, and the upper surface of the positive electrode protection pad (2) is provided with a first positioning groove (6), and the lower surface of the negative electrode protection pad (5) is provided with a second positioning groove (8). <br> | http://worldwide.espacenet.com/searchResults?ST=singleline&locale=en_EP&submitted=true&DB=worldwide.espacenet.com&query=CN223871559U
CN223871573U | WUXI LISHEN NEW ENERGY RES INSTITUTE CO LTD [--];TIANJIN LISHEN NEW ENERGY TECH CO LTD [--] | Y02E60/10 | H01M50/15;H01M50/131;H01M50/30 | Electrical engineering/Electrical machinery, apparatus, energy | 2026-02-03 |  | Lithium battery cover and battery thereof | The utility model belongs to the technical field of lithium ion batteries, and particularly relates to a lithium battery cover which comprises an aluminum plate, a positive pole module, a negative pole module, an anti-explosion valve and lower plastic cement, the positive pole module and the negative pole module are fixed on the aluminum plate in an injection molding and riveting mode, the aluminum plate is connected in an insulating mode, a liquid injection hole is formed in the aluminum plate, and the anti-explosion valve is arranged in the liquid injection hole. The anti-explosion valve is installed on the aluminum plate, and a reinforcing mechanism is arranged at the bottom of the aluminum plate. On the premise of not increasing the weight of the cover plate and the occupied space, the strength of the battery cover plate is improved, the deformation of the battery cover is reduced, unstable valve opening pressure caused by deformation of the cover plate of the anti-explosion valve is prevented, and the stability of the cover plate is improved. (national office) | 1. A kind of lithium battery cover, wherein: comprising an aluminum plate, a positive pole module, a negative pole module, an explosion-proof valve and a lower plastic, the positive pole module and the negative pole pole module are fixed on the aluminum plate by injection molding and riveting and the aluminum plate is insulated, the aluminum plate has a liquid injection hole, the explosion-proof valve is installed on the aluminum plate, and the bottom of the aluminum plate is provided with a reinforcement mechanism. <br>;2. The lithium battery cover according to claim 1, wherein: the reinforcement mechanism comprises a reinforcement strip, the bottom of the aluminum plate is provided with a reinforcing strip hole, and the reinforcement strip is embedded in the reinforcement strip hole. <br>;3. The lithium battery cover according to claim 2, wherein: the reinforcement strip is two pieces, respectively located on both sides of the explosion-proof valve. <br>;4. The lithium battery cover according to claim 2, wherein: the circumference of the reinforcing strip is fixed with the aluminum plate by means of friction welding. <br>;5. The lithium battery cover according to claim 2, wherein: a reinforcing strip rivet is provided in the reinforcing strip hole position, and the reinforcing strip rivet rivets the reinforcement strip in the reinforcing strip hole position. <br>;6. The lithium battery cover according to claim 1, wherein: an explosion-proof valve hole is provided in the middle of the aluminum plate, an explosion-proof valve reinforcement frame is embedded in the hole, and the explosion-proof valve is embedded in the hollow of the explosion-proof valve reinforcement frame, and fixed by laser welding. <br>;7. The lithium battery cover according to claim 6, wherein: an explosion-proof valve reinforcement frame rivet is provided on the explosion-proof valve hole, and the explosion-proof valve reinforcement frame rivet fixes the explosion-proof valve reinforcement frame in the explosion-proof valve hole. <br>;8. The lithium battery cover according to claim 1, wherein: the reinforcement mechanism comprises a stiffener, the stiffener is arranged at the bottom of the aluminum plate, and an avoidance groove is provided on the lower plastic corresponding to the stiffener. <br>;9. The lithium battery cover according to claim 8, wherein: the stiffener is four, the corresponding avoidance groove is four, and when the aluminum plate is buckled on the lower plastic, the corresponding stiffener is embedded in the avoidance slot. <br>;10. A battery, comprising a pole group body and a battery shell, the pole group body is installed in the battery shell, wherein: the upper part of the battery shell is equipped with a lithium battery cover of any of the claims 1-9. <br> | http://worldwide.espacenet.com/searchResults?ST=singleline&locale=en_EP&submitted=true&DB=worldwide.espacenet.com&query=CN223871573U
CN223871588U | SHENZHEN YINGTELAI IND CO LTD [--] | Y02E60/10 | H01M50/242;H01M10/613;H01M10/623;H01M10/6551;H01M10/6554;H01M50/204;H01M50/24;H01M50/247;H01M50/289 | Electrical engineering/Electrical machinery, apparatus, energy | 2026-02-03 |  | Mobile phone lithium battery with good bending resistance | The utility model discloses a mobile phone lithium battery with good bending resistance, and relates to the technical field of batteries. The battery pack comprises a plurality of battery split bodies and a plurality of mounting frames, the multiple battery split bodies are installed in the corresponding installation frames, heat dissipation assemblies are installed in the multiple installation frames, connecting strips are fixedly connected between the multiple installation frames, and the multiple installation frames are sleeved with an outer sheath; the mounting frame comprises a lower frame and an upper frame, the battery split bodies are located between the lower frame and the upper frame, fixing columns are fixedly connected to the four corners of the lower frame, fixing bases are fixedly connected to the four corners of the upper frame, and fixing screws are rotationally connected to the interiors of the four fixing bases; the connecting strip comprises two connecting frames, the two connecting frames are fixedly connected to the outer portions of the two adjacent lower frames respectively, and a plurality of connecting frames are fixedly connected between the two connecting frames. According to the utility model, the plurality of battery split bodies are bent at a certain angle through the plurality of connecting strips, so that the mobile phone battery is prevented from being bent and damaged after being impacted. (national office) | 1. A lithium mobile phone battery with good bending resistance, including multiple battery splits (1) and multiple mounting frames (2); It is characterized by: a plurality of battery splits (1) installed inside the corresponding mounting frame (2), a heat dissipation component (3) is installed inside a plassium of the plurality of mounting frames (2), a connection strip (4) is fixed connected between a plassural of the mounting frame (2), and the outer sleeve of a plurality of the mounting frame (2) is provided with an outer sheath (5). <br>;2. The mobile phone lithium battery with good bending resistance according to claim 1, wherein the mounting frame (2) comprises a lower frame (201) and an upper frame (203), and the battery split (1) is located between the lower frame (201) and the upper frame (203), the four corners of the lower frame (201) are fixedly connected with a fixed column (202), the four corners of the upper frame (203) are fixedly connected with a fixed seat (204), and the four fixed seats (204) are fixedly connected at the four corners of the upper frame (203) The interior of the fixed screw (205) is connected by a fixing screw (205), and the thread of the fixing screw (205) is socketed to the inside of the corresponding fixing column (202). <br>;3. The mobile phone lithium battery with good bending resistance according to claim 1, wherein the heat dissipation component (3) comprises two heat conductive plates (301), the two thermal conductive plates (301) are respectively adhered to the top and bottom of the battery split (1), and the two thermal conductive plates (301) are fixedly connected with a plurality of heat dissipation fins (302) on the deviating side. <br>;4. The mobile phone lithium battery with good bending resistance according to claim 2, wherein two strips (303) are fixedly connected on the inside of the lower frame (201) and the upper frame (203), and the thermal conductive plate (301) and the strip (303) are bonded. <br>;5. The mobile phone lithium battery with good bending resistance according to claim 4, wherein the pressure strip (303) is provided with a plurality of card slots on one side of the heat guide plate (301), and the heat dissipation fin (302) is snapped inside the corresponding card slot. <br>;6. The mobile phone lithium battery with good bending resistance according to claim 3, wherein the heat conductive plate (301) and the battery split (1) are coated with heat dissipation silicone grease. <br>;7. The mobile phone lithium battery with good bending resistance according to claim 1, wherein the connection strip (4) comprises two connection frames (401), and the two connecting frames (401) are fixedly connected to the outside of two adjacent lower frames (201), and the two connecting frames (401) are fixedly connected with a plurality of connecting frames (402). <br>;8. The mobile phone lithium battery with good bending resistance according to claim 7, wherein the connecting frame (402) is an X-shaped rubber strip. <br>;9. The mobile phone lithium battery with good bending resistance according to claim 1, wherein the outer sheath (5) is a rubber sheath, and the outer sheath (5) is a mesh structure. <br> | http://worldwide.espacenet.com/searchResults?ST=singleline&locale=en_EP&submitted=true&DB=worldwide.espacenet.com&query=CN223871588U
CN223871598U | ANHUI LISHI NEW ENERGY DEV CO LTD [CN] | H01M50/251;H01M50/24;H01M50/207;H01M50/209;H01M50/271;H01M50/296;H01M10/052;H01M2220/10;Y02E60/10 | H01M50/244;H01M50/233;H01M50/24 | Electrical engineering/Electrical machinery, apparatus, energy | 2026-02-03 |  | Household storage wall-mounted lithium battery | The utility model discloses a household storage wall-mounted lithium battery which comprises a battery body, the battery body comprises a box body and a cover body, and a sealing piece I is arranged at the connecting part of the box body and the cover body; one end of the battery body is provided with an electrical connecting piece, the electrical connecting piece comprises a plurality of waterproof joints, the waterproof joints are sleeved with a protective cover, and the connecting part of the protective cover and the box body is provided with a sealing piece II. A control panel is arranged on the cover body, and a film covering layer is arranged at the position of the control panel. A lifting handle is arranged at one end, far away from the electrical connecting piece, of the battery body; and a sealing piece III is arranged at the mounting position of the lifting handle. According to the utility model, the protection grade of the battery is improved to IP65 through the arrangement of the sealing element I, the protective cover, the sealing element II, the sealing element III and the like, the appearance size and the structure are basically unchanged while the protection grade is improved, the requirements of customers are better met, the number of items needing to be developed in the battery production process is small, the development period is short, and the cost is relatively low. (national office) | 1. A kind of home storage wall-mounted lithium battery, which is characterized by: <br> the battery body (10), the battery body (10) comprises a box (11) and a cover body (12), and the connection part of the box (11) and the cover body (12) is provided with a seal one (21); <br> One end of the battery body (10) is provided with an electrical connection (13), the electrical connection member (13) comprises a plurality of waterproof joints (131), the outer sleeve of the waterproof joint (131) is provided with a protective cover (22), and the connection part of the protective cover (22) and the box body (11) is provided with a seal two (23). <br>;2. The home storage wall-mounted lithium battery according to claim 1, wherein a control panel (14) is provided on the cover body (12), and a laminating layer (24) is provided at the position of the control panel (14). <br>;3. The home storage wall-mounted lithium battery according to claim 1, wherein a carrying handle (15) is provided at one end of the battery body (10) away from the electrical connection (13), and the installation of the carrying handle (15) has a seal three (25). <br>;4. The home storage wall-mounted lithium battery according to claim 1, wherein the electrical connection (13) also includes a plurality of waterproof sockets (132), and the waterproof socket (132) and the waterproof connector (131) are arranged at the same end of the battery body (10). <br>;5. The home storage wall-mounted lithium battery according to claim 3, wherein the seal one (21), seal two (23) and seal three (25) are all sealing rubber strips. <br> | http://worldwide.espacenet.com/searchResults?ST=singleline&locale=en_EP&submitted=true&DB=worldwide.espacenet.com&query=CN223871598U
CN223871618U | JIANGSU MAIRUIFU ENERGY TECH CO LTD [--] | Y02E60/10 | H01M50/244;H01M50/24;H01M50/242;H01M50/249;H01M50/258;H01M50/271 | Electrical engineering/Electrical machinery, apparatus, energy | 2026-02-03 |  | Battery box for new energy ship lithium battery storage | The utility model discloses a battery box for new energy ship lithium battery storage, which comprises a battery box body and a box cover, the box cover is arranged at the top of the battery box body, pull plates are fixedly mounted on two sides of the box cover, a pressure-resistant cover is sleeved outside the battery box body, a protective cover is arranged at the bottom of the pressure-resistant cover, and a waterproof plate is arranged at the bottom of the protective cover. The bottom of the waterproof plate is provided with an isolation plate, the two sides of the box cover are each fixedly provided with two reinforcing plates, the pressure-resistant cover, the protective cover, the waterproof plate, the isolation plate, the reinforcing plates and the limiting strips are arranged, the pressure-resistant cover and the protective cover respectively cover the outer layer of the battery box body, and the battery box body is prevented from being crushed when being impacted and subjected to external force; after the bottom of the box cover is attached to the top of the battery box body, one end of the limiting strip is embedded into the first concave hole and the second concave hole, and the limiting strip, the first concave hole and the second concave hole are in threaded connection, so that the battery box body and the box cover can be limited and fixed, and the mounting firmness of the battery box body and the box cover is ensured. (national office) | 1. A battery box for storing lithium batteries for new energy ships, comprising a battery box (1) and a box cover (2), the box cover (2) is arranged on the top of the battery box (1), wherein: both sides of the box cover (2) are fixedly installed with a pull plate (3), the outer sleeve of the battery box (1) is provided with a pressure shield (5), the bottom of the pressure cover (5) is provided with a protective cover (6), the bottom of the protective cover (6) is provided with a waterproof plate (7), and the bottom of the waterproof plate (7) is provided with an isolation plate ( 9), two reinforcement plates (11) are fixed and installed on both sides of the box cover (2). <br>;2. The battery box for storage of lithium batteries for new energy ships according to claim 1, wherein: a plurality of heat dissipation slots (4) is provided on one side of the battery box (1), and two L-shaped limit plates (10) are fixed and installed on both sides of the isolation plate (9). <br>;3. The battery box for storing lithium batteries for new energy ships according to claim 2, wherein: the positions of a plurality of heat dissipation tanks (4) are arranged at equal intervals. <br>;4. The battery box for storing lithium batteries for new energy ships according to claim 1, wherein: the top of the isolation plate (9) is fixedly installed with a plurality of reinforcement ribs (8), and one end of the plurality of reinforcement bars (8) is respectively fixed and connected with the bottom of the waterproofing plate (7). <br>;5. The battery box for storing lithium batteries for new energy ships according to claim 4, wherein: the positions of the two adjacent reinforcement bars (8) are arranged correspondingly. <br>;6. The battery box for storing lithium batteries for new energy ships according to claim 1, wherein: a first concave hole (12) is provided on one side of the four reinforced plates (11), and two second concave holes (13) are provided on both sides of the pressure shield (5). <br>;7. The battery box for storing lithium batteries for new energy ships according to claim 6, wherein: two limit strips (14) are provided on both sides of the pressure shield (5), and one end of the four limit strips (14) is connected with the internal threads of four first concave holes (12) and four second concave holes (13) respectively. <br> | http://worldwide.espacenet.com/searchResults?ST=singleline&locale=en_EP&submitted=true&DB=worldwide.espacenet.com&query=CN223871618U
CN223871632U | JIANGSU MAIRUIFU ENERGY TECH CO LTD [--] | Y02E60/10 | H01M50/264;H01M10/613;H01M10/625;H01M10/6563;H01M10/6566;H01M50/242;H01M50/244;H01M50/249 | Electrical engineering/Electrical machinery, apparatus, energy | 2026-02-03 |  | Protection mechanism of ship lithium battery | The utility model discloses a protection mechanism of a ship lithium battery, which belongs to the technical field of lithium batteries and comprises a protection box body, a lithium battery bearing plate is arranged in the protection box body, a bidirectional screw rod is rotatably connected in the lithium battery bearing plate, two clamping plates are in threaded connection with the outer side of the bidirectional screw rod, and the two clamping plates are in threaded connection with the outer side of the bidirectional screw rod. And one end of the lithium battery bearing plate is rotatably connected with a knob I. By arranging the two clamping plates driven by the knob and the bidirectional screw rod, the lithium battery can be effectively clamped, the lithium battery is prevented from falling off due to shaking of a ship, and meanwhile, rubber pads are arranged on the two clamping plates, so that the lithium battery can be prevented from being damaged in the clamping process; and by arranging spring telescopic rods below the lithium battery bearing plate and arranging an adjustable adjusting plate and a lower pressing plate below the protection box cover, when the lithium battery is further fixed, the buffering and damping functions are provided, and a cooling fan and an air outlet are formed in the protection box body, so that the lithium battery is prevented from being overheated. (national office) | 1. A protective mechanism for a ship lithium battery, including a protective box (1), wherein: the inside of the protective box (1) is provided with a lithium battery bearing plate (2), the internal rotation of the lithium battery bearing plate (2) is connected with a two-way screw (3), the outer thread of the two-way screw (3) is connected with two clamping plates (4), one end of the lithium battery bearing plate (2) is rotated and connected with a knob one (5), and the knob one (5) is fixed connected with one end of the two-way screw (3), The lower part of the lithium battery bearing plate (2) is fixedly connected with a spring telescopic rod (6), and the lower end of the spring telescopic rod (6) is fixedly connected with the inner bottom of the protective box (1). <br>;2. The protective mechanism of the ship lithium battery according to claim 1, wherein: the inner side of the two clamping plates (4) is fixedly connected with a rubber pad (7). <br>;3. The protective mechanism of the ship lithium battery according to claim 2, wherein: the upper part of the protective box (1) is provided with a protective box cover (8), the middle thread of the protective box cover (8) is connected with an adjustment screw (9), the upper part of the adjustment screw (9) is fixedly connected with a knob two (13), and the lower rotation of the adjustment screw (9) is connected with an adjustment plate (10). <br>;4. The protective mechanism of the ship lithium battery according to claim 3, wherein: a plating spring (11) is fixedly connected to the lower part of the adjustment plate (10), and the lower part of the spring (11) is fixedly connected with a lower pressure plate (12). <br>;5. The protective mechanism of the ship lithium battery according to claim 4, wherein: one side of the protective box (1) is provided with a heat dissipation fan (14). <br>;6. The protective mechanism of the ship lithium battery according to claim 5, wherein: an air outlet (15) is provided on the other side of the protective box (1). <br> | http://worldwide.espacenet.com/searchResults?ST=singleline&locale=en_EP&submitted=true&DB=worldwide.espacenet.com&query=CN223871632U
CN223871634U | ZHEJIANG LITONG NEW ENERGY CO LTD [--] | Y02E60/10 | H01M50/271;H01M50/24;H01M50/256 | Electrical engineering/Electrical machinery, apparatus, energy | 2026-02-03 |  | Lithium battery module end cover | The utility model discloses a lithium battery module end cover which comprises a plate body, a mounting plate extending downwards is integrally formed on the vertical side face of the plate body, a mounting hole is formed in the mounting plate, the lithium battery module end cover further comprises a holding assembly, and the holding assembly comprises two mounting blocks and a flexible strip arranged between the two mounting blocks; according to the lithium battery module provided by the utility model, the holding assembly can be integrally separated from the plate body, so that the space occupied by the lithium battery module provided by the utility model is reduced, and the application range is widened; the holding assembly is convenient to disassemble and assemble, a bolt does not need to be screwed, and operation is easy; the flexible strip used for being lifted in the holding assembly can be independently taken down and attached to the plate body, so that the notch used for installing the holding assembly in the plate body is shielded, and foreign matter is prevented from falling into the lithium battery module through the through groove. (national office) | 1. A lithium battery module end cover, comprising a plate (11), the vertical side of the plate (11) is integrally molded with a mounting plate (12) extending downward, and the mounting plate (12) is provided with a mounting hole, wherein: also includes a grip assembly, the grip assembly comprises two mounting blocks (13) and a flexible strip (14) installed between the two mounting blocks (13); <br> The plate (11) is provided with two through grooves (15) through the upper and lower to accommodate the mounting block (13), the mounting block (13) comprises a shell (21), the shell (21) is provided with an upper and lower penetrating mounting groove (22), the mounting groove (22) is sliding left and right sliding connected with a vertical plate (23), and the lower end of the vertical plate (23) is integrally formed with a transversely extended locking plate (24), and the left and right widths of the locking plate (24) are not greater than the left and right widths of the through groove (15). Also includes a positioning mechanism for controlling the left and right positions of the vertical plate (23). <br>;2. The lithium battery module end cover according to claim 1, wherein: the positioning mechanism comprises a spring connected between the side of the mounting groove (22) and the side of the vertical plate (23), and the mounting groove (22) also slides up and down to connect with a press block (25), and the lower side of the press block (25) is an inclined surface adapted to the upper side of the vertical plate (23); <br> Also includes a latch (26) that runs through the shell (21) and is inserted into the press block (25). <br>;3. The lithium battery module end cap according to claim 2, wherein: an opening groove (27) is provided in the side of the mounting groove (22), two mounting blocks (13) are arranged symmetrically to make the two opening grooves (27) close to each other, and a locking mechanism for locking the flexible strip (14) is also provided in the pressure block (25). <br>;4. The lithium battery module end cap according to claim 3, wherein: the locking mechanism comprises a card slot (28) arranged in the left and right sides of the flexible strip (14) running up and down, the side of the press block (25) is provided with a notch (29), and the upper side of the notch (29) is integrally formed with a vertical plate (30) that can be inserted into the card slot (28). <br>;5. The lithium battery module end cap according to claim 4, wherein: the flexible strip (14) is provided with two front and rear distribution, and each press block (25) is provided with two vertical plates (30) distributed in front and back. <br>;6. The lithium battery module end cap according to claim 5, wherein: the upper side of the plate (11) on both sides of each through groove (15) is provided with a Velcro hairy surface, and the flexible strip (14) is provided with two sections of Velcro hook surface. <br>;7. The lithium battery module end cap according to claim 4, wherein: the width of each flexible strip (14) is not less than the left and right width width of the through groove (15). <br>;8. The lithium battery module end cover according to claim 1, wherein: the lower side of the plate (11) is provided with two adapter frames (31) distributed left and right, and the footing frame (31) is used to support the locking plate (24). <br> | http://worldwide.espacenet.com/searchResults?ST=singleline&locale=en_EP&submitted=true&DB=worldwide.espacenet.com&query=CN223871634U
CN223871639U | JIANGSU MAIRUIFU ENERGY TECH CO LTD [--] | Y02E60/10 | H01M50/291;H01M50/213;H01M50/244;H01M50/249;H01M50/59 | Electrical engineering/Electrical machinery, apparatus, energy | 2026-02-03 |  | Lithium battery pack for new energy ship | The utility model discloses a lithium battery pack for a new energy ship, which comprises a battery box, a top cover and a plurality of lithium batteries, the top cover is arranged at the top of the battery box, the plurality of lithium batteries are respectively arranged in the battery box, a plurality of first connecting pieces are arranged in the battery box, the plurality of lithium batteries are respectively arranged in the plurality of first connecting pieces, and the first connecting pieces are connected with the top cover. By arranging the wrapping sleeve, the first binding sleeve, the gasket, the reinforcing plate and the second binding sleeve, the first connecting piece and the second connecting piece support the two ends of the lithium battery respectively, the two ends of the lithium battery are a positive electrode and a negative electrode respectively, and the two terminals are used for connecting the battery and an external circuit. According to the lithium battery pack, the stability of the second binding sleeve is enhanced, the second binding sleeve can support the bottom end of the lithium battery, the first binding sleeve can support the top end of the lithium battery, the stability of lithium battery installation is enhanced through the structure, and the working efficiency of the lithium battery pack is also improved. (national office) | 1. A new energy marine lithium battery pack, comprising a battery box (1), a top cover (2) and a plurality of lithium batteries (4), the top cover (2) is arranged on the top of the battery box (1), and the plurality of lithium batteries (4) is arranged in the inside of the battery box (1), wherein: the battery box (1) is provided with a plurality of first connecting members (5), a plurality of lithium batteries (4) is arranged in the interior of a plurality of first connecting members (5), and a plinter plurality of lithium batteries (4) a second connecting member (6) is provided on the top of a plurality of second connecting members (6), a plurality of parcel sleeves (7) is provided on the top of the plurality of the first connecting member (5), and a plurality of compression rings (10) is provided on the top of the plurality of the first connecting member (5). <br>;2. The lithium battery pack for new energy ships according to claim 1, wherein: a plassium of the first connecting member (5) and a plassy of a second connecting member (6) are fixed by welding. <br>;3. The lithium battery pack for new energy ships according to claim 1, wherein: a plurasury of a plassium of the inner surface of the wrapping sleeve (7) is provided with a plurality of first reinforcement rods (8), and one end of the adjacent first reinforcement rod (8) is provided with a first binding sleeve (9). <br>;4. The lithium battery pack for new energy ships according to claim 3, wherein: the positions of a plassy of the first reinforcement rod (8) are arranged at equal intervals. <br>;5. The lithium battery pack for new energy ships according to claim 1, wherein: a gasket (11) is provided inside a plurality of the pressure ring (10), a plurality of reinforcement plates (12) is provided on the top of the plurality of pressure ring (10), and two pull plates (3) are provided inside the top cover (2). <br>;6. The new energy marine lithium battery pack according to claim 5, wherein: one side of the plurality of reinforcing plates (12) is respectively fixed connected with the outer wall of a plurality of washers (11), and a plurality of second reinforcement rods (13) are provided inside the first connecting member (5). <br>;7. The lithium battery pack for new energy ships according to claim 6, wherein: one end of the adjacent second reinforcement rod (13) is fixedly installed with a second binding sleeve (14). <br> | http://worldwide.espacenet.com/searchResults?ST=singleline&locale=en_EP&submitted=true&DB=worldwide.espacenet.com&query=CN223871639U
CN223870963U | TIANZHOU TECH ZHUHAI CO LTD [--] |  | G03G15/09;G03G21/16 | Instruments/Optics | 2026-02-03 |  | Printer doctor blade convenient to install | The utility model relates to the technical field of printer accessories, in particular to a printer doctor blade convenient to install, which comprises a doctor blade body, a movable plate, a blade holder and outer sleeve plates, the two ends of the top of the blade holder are connected with the outer sleeve plates in a hot melting manner, inner telescopic plates are sleeved in the outer sleeve plates, and the top of each inner telescopic plate is connected with an installation foot plate in a hot melting manner. The two ends of the bottom of the tool apron are connected with movable plates through supporting springs, and the two ends of the tool apron are provided with side plates through bolts. A U-shaped clamping groove is connected to the bottom of the movable plate in a hot melting mode, a doctor blade body is installed in the U-shaped clamping groove through a knife head fixing bolt, the doctor blade body is particularly made of PU materials, and a blade angle is arranged at the bottom of the doctor blade body. The printer doctor blade is convenient to install and use, the doctor blade body is tightly pressed on the surface of the magnetic roller, uniform powder discharging is achieved, and the printer magnetic roller cannot be damaged. (national office) | 1. A printer powder dispenser that is easy to install, wherein comprising a powder knife body (1), an active plate (4), a tool holder (6) and a jacket plate (12), the top two ends of the tool holder (6) are hot-melt connected with a jacket plate (12), and the inner jacket of the jacket plate (12) is provided with an inner telescopic plate (11), the top of the inner telescopic plate (11) is hot-melt connected with an installation foot plate (9), the bottom ends of the tool holder (6) are connected with a movable plate (4) by a support spring (5), and the tool holder (6) The ends of the Ottawa are bolted with side plates (13); <br> The bottom of the movable plate (4) is hot-melt connected with a U-shaped clamping groove (2), the U-shaped clamping groove (2) is installed with a powder knife body (1) through a tool head fixing bolt (3), and the powder knife body (1) is specifically made of PU material, and the bottom of the powder knife body (1) is provided with a cutting edge angle (17). <br>;2. The printer powder output knife for easy installation according to claim 1, wherein a strip sliding hole (14) is provided on the side plate (13) and a sliding rod (16) is sliding in the strip sliding hole (14), and one end of the slide rod (16) is hot-melt connected to the movable plate (4). <br>;3. The printer powder output knife for easy installation according to claim 2, wherein the other end sleeve of the slider (16) is provided with a limit sleeve (15) and the limiting sleeve (15) is located on the outside of the bar sliding hole (14). <br>;4. The printer powder output knife for easy installation according to claim 1, wherein both ends of the support spring (5) are installed with movable plates (4) and tool holders (6) through the positioning plate (7) and the locating screw respectively. <br>;5. The printer powder dispenser for easy installation according to claim 1, wherein the top side of the jacket plate (12) is installed with an adjustment bolt (8) through a screw hole. <br>;6. The printer powder knife for easy installation according to claim 1, wherein a mounting hole (10) is provided on the mounting foot plate (9), and a triangular reinforcement plate is provided on the inside of the connection between the jacket plate (12) and the tool holder (6). <br> | http://worldwide.espacenet.com/searchResults?ST=singleline&locale=en_EP&submitted=true&DB=worldwide.espacenet.com&query=CN223870963U
CN121456837A | BEIJING JIUTIAN METEOROLOGY TECH CO LTD [CN] | G06F18/253;G06F18/2163;G01D21/02;G08B19/02;G08B29/188;G06F2123/02 | G06F18/25;G01D21/02;G06F18/21;G06F123/02;G08B19/02;G08B29/18 | Electrical engineering/Computer technology;Instruments/Control;Instruments/Measurement | 2026-02-03 |  | Wind power plant blade icing disaster forecasting and early warning method based on multi-source meteorological fusion | The invention discloses a wind power plant blade icing disaster forecasting and early warning method based on multi-source meteorological fusion, and particularly relates to the field of wind power plant operation safety and meteorological information processing, and the method comprises the steps: collecting wind speed change information, humidity change information, temperature change information and blade attachment change information of a plurality of edge nodes; performing arrangement processing on the acquired information according to node positions, performing segmentation processing according to a time sequence, identifying a wind speed mutation fragment, a humidity accumulation fragment, a temperature reduction fragment and an adhesion amount increase fragment, and dividing the fragments into feature change fragments; according to the method, wind speed change, humidity change, temperature change and blade attachment change of each node are sorted into feature change fragments capable of reflecting an icing mechanism evolution sequence, and space-time dislocation and mechanism conflicts are eliminated in a layer-by-layer fusion process of cross-node comparison, section correspondence and feature partition construction; and prediction and early warning of the regional icing situation are realized. (national office) | 1. A wind farm blade ice disaster prediction and early warning method based on multi-source meteorological fusion, which is characterized by: <br> S1. By collecting wind speed change information, humidity change information, temperature change information and blade attachment change information of multiple edge nodes, the collected information is arranged according to the node position, and the segmentation is performed in chronological order to identify the wind speed sudden change fragment, humidity accumulation fragment, temperature decrease fragment and attachment increase fragment and divide it into characteristic change fragments; <br> S2. The characteristic continuation sequence of each node is obtained according to the analysis results by analyzing the continuation relationship between the wind speed sudden change fragment and the attachment growth fragment, the humidity accumulation fragment and the attachment growth fragment, and the temperature drop fragment and the attachment growth fragment. <br> S3. By performing the comparison processing according to the node position of the feature continuation sequence of multiple nodes, and the corresponding processing is carried out according to the sequence of feature change fragments, the corresponding data of the segments between nodes is obtained by the comparison processing and corresponding processing; <br> S4. By performing grouping processing according to the corresponding data of segments between nodes, the nodes with the same feature continuation sequence arrangement pattern are divided into the same group, and the nodes in each group are reorganized according to the sequence of feature change fragments to obtain the feature partition set. <br> S5. By performing combination processing on the feature partition set according to the spatial adjacency between partitions, and according to the trend relationship of feature change fragments in the partition, the regional ice disaster prediction and early warning results are obtained by the combination processing. <br>;2. The wind farm blade ice disaster prediction and early warning method based on multi-source meteorological fusion according to claim 1, wherein: in S1, it also includes reading the wind speed change information, humidity change information, temperature change information and blade attachment change information of multiple edge nodes, obtaining a set of change information belonging to the same node, and putting all the change information belonging to the same node according to the position of the node and the chronological order recorded by each change information itself as the corresponding change information sequence of the node. Exclude change information that does not belong to the same node and do not enter the follow-up processing; <br> In the time-by-time segmentation process, the record time information of the continuous change time is collected into the same time segment according to whether the time is continuous according to the adjacent change information before and after, and the change information with discontinuous recording time is output as an independent time segment, and all time segments are jointly output as a collection of time segments. <br> The wind speed change information, humidity change information, temperature change information and blade attachment change information in each time period in the time section collection are analyzed and processed by wind speed change analysis, humidity change analysis and processing respectively. <br>;3. The wind farm blade ice disaster prediction and early warning method based on multi-source meteorological fusion according to claim 2, wherein: in S1, it also includes comparing the change amplitude according to the sequence of change information recording time in the same time period in each analysis and processing, and judging whether the time period meets the conditions of sudden change in wind speed, humidity accumulation, temperature drop and increase of adhesion; <br> After the analysis is completed, the time period that meets the wind speed sudden change condition is output as the wind speed mutation fragment, the time period that meets the humidity accumulation condition is output as the humidity accumulation fragment, the time period that meets the temperature drop condition is output as the temperature drop fragment, the time segment that meets the attachment growth condition is output as the attachment growth fragment, the time segment that does not meet any of the above conditions is output as the unclassified time segment, and the unclassified time segment is excluded. <br> The start and end times of each fragment are obtained by reading the wind speed mutation fragment, humidity accumulation fragment, temperature decrease fragment and attachment increase fragment, and the fragment combination processing is carried out segment by fragment, and multiple fragments belonging to the same node with continuous start and end time are combined and output as the characteristic change fragments of the corresponding node, and the fragments with discontinuous start and end time are output as independent characteristic change fragments. <br>;4. The wind farm blade ice disaster prediction and early warning method based on multi-source meteorological fusion according to claim 3, wherein: in S2, it also comprises obtaining the fragment type and start and end time by reading the characteristic change fragments of each node, and arranging the characteristic change fragments belonging to the same node in turn according to the order of their start and end times and outputting them as a time-ordered fragment sequence, and recording the characteristic change fragments with repeated start and end times or abnormal start and end time intervals in the sorting process as sorting deviation information; <br> The two adjacent feature change fragments in the time-ordered fragment sequence are obtained, and the pair-by-pair processing is performed: when the current fragment is a wind speed mutation fragment and the latter fragment is the attachment increase fragment, the current fragment is the humidity accumulation fragment and the latter fragment is the attachment increase fragment, the current fragment is the temperature decrease fragment and the latter fragment is the attachment increase fragment, the two fragments are output as contiguous fragment pairs. <br> When the current and subsequent feature change fragments do not belong to any of the above exclusive combination relationships, the two fragments are output as non-contiguous fragment pairs, and the difference in start and end times is recorded as comparison deviation information. <br>;5. The wind farm blade ice disaster prediction and early warning method based on multi-source meteorological fusion according to claim 4, wherein: in S2, it also includes reading the contiguous fragment pair, obtaining all the contiguous fragment pairs belonging to the same node, and executing the fragment chain construction process; <br> In the fragment chain construction process, when processing the first continuation fragment pair, the fragment chain is constructed with the first continuation fragment pair, and when processing the subsequent continuing fragment pair, if the start time of the subsequent continuation fragment pair is continuously connected with the end time of the last continuing fragment pair in the fragment chain, the subsequent continuing fragment pair will be added to the fragment chain; If they are not connected contiguously, a new fragment chain is constructed with the subsequent continuing fragment pairs. <br> In the process of constructing the fragment chain, at least one of the time jumps, sequence reversals, and fragment missing situations within the fragment chain is recorded as fragment chain deviation information, and all fragment chains are output as fragment chain collections after the construction is completed. <br> The start and end time sequence of the temporally ordered fragment sequence is adjusted according to the sorting deviation information, the combination relationship is reviewed according to the comparison deviation information, and the discontinuous fragments in the fragment chain set are corrected according to the fragment chain deviation information. <br> When there is a start and end time conflict, the start and end times are redivided into feature change fragments, and the corrected time-ordered fragment sequence and the corrected continuing fragment pair are output. <br> By reading the corrected pairs of successive fragments, the start and end time sequence of each pair is obtained, and the sequence induction processing is performed. In the sequence induction process, the continuation fragment pairs in the same fragment chain are recorded sequentially according to the start and end time continuity and combined output as the characteristic continuation sequence of the corresponding node, and when there is no continuation fragment pair in a node, the characteristic continuation sequence of the node is set to a sequence that does not contain continuing fragment pairs. <br>;6. The wind farm blade ice disaster prediction and early warning method based on multi-source meteorological fusion according to claim 5, wherein: in S3, it also includes obtaining the node position corresponding to each feature continuation sequence, and performing node-by-node sorting processing for each feature continuation sequence; <br> In the node-by-node sorting process, the continuation fragment pairs in each feature continuation sequence are formed according to the order of the start and end time, and the position sequencing chain is formed between the feature continuation sequences according to the order of node positions, and the time sequencing chain and the position sequencing chain are jointly output as a sorting reference set. <br> By reading the set of sorting datums, the continuation fragment pairs corresponding to each continuation fragment pair in the time sorting chain and the adjacent nodes in the position sorting chain are obtained, and the time comparison window is established one by one according to the order of the start and end times of the continuing fragment pairs in the time sorting chain, and the fragment types and start and end time differences of the adjacent node pairs are compared in each time comparison window. <br> The situation where the start and end time difference does not meet the continuous condition is recorded as the corresponding deviation information, and the case where the start and end time difference meets the continuous condition and the fragment type is the same is output as the corresponding fragment pair across nodes. <br> In the group-by-group aggregation processing, the cross-node corresponding fragment pairs belonging to the same fragment type and showing a sequential continuous relationship in the time sorting chain of multiple nodes are aggregated into cross-node corresponding chains, and the cross-node corresponding fragment pairs without continuous relationships are formed into independent corresponding chains, and the cross-node corresponding chains and independent corresponding chains are output as corresponding chain collections. <br> In the segment construction process, the corresponding deviation information is fed back and corrected according to the continuity of each corresponding chain in the corresponding chain collection in the node position and the sequence relationship on the time sorting chain, and the cross-node segment combination is formed according to the corrected corresponding chain, and the cross-node segment combination is output as the segment correspondence data between nodes. <br>;7. The wind farm blade ice disaster prediction and early warning method based on multi-source meteorological fusion according to claim 6, wherein: in S4, it also includes obtaining the node position and segment combination corresponding to each node in the segment corresponding data and performing node-by-node index processing, in node-by-node index processing, constructing a node position index chain in the order of node positions, and constructing a segment fragment index chain in the sequence order of feature change fragments recorded in the segment combination, and output the node position index chain and the segment fragment index chain as a segment index collection; <br> By reading the adjacent nodes of the node position index chain in the segment index collection, and the sequence of feature change fragments corresponding to the adjacent nodes in the segment fragment index chain, the cross-screening process is performed. <br> In the cross-screening process, the fragment correspondence is formed one by one by comparing the successive relationships of the previous and subsequent feature change fragments in the sequence of feature change fragments corresponding to adjacent nodes, and the fragment correspondence with a continuous relationship is output as the node fragment correspondence chain, the fragment correspondence without continuous relationship is output as the node fragment deviation information, and all node fragment correspondence chains are output as fragment correspondence chain sets. <br>;8. The wind farm blade ice disaster prediction and early warning method based on multi-source meteorological fusion according to claim 7, wherein: in S4, it also includes obtaining all the feature change fragments in the fragment corresponding chain set by reading the fragment corresponding chain set, establishing the fragment sequence chain by the sequence order in which the feature change fragments appear in the fragment corresponding chain set, and comparing the start and end times of adjacent feature change fragments in the fragment sequence chain with the continuous relationship between the corresponding node positions in the node position index chain; <br> The characteristic change fragments with continuous relationships are aggregated to form a grouping reconstruction chain, the characteristic change fragments with non-continuous relationships are formed into independent grouping reconstruction chains, and the entire grouping reconstruction chain is output as the initial reconstruction chain set. <br> According to the difference in the start and end time recorded in the node fragment deviation information, the start and end time sequence of the corresponding feature change fragments in the fragment sequence chain is corrected, the corrected start and end time is reused to form a group reconstruction chain, and the corrected group reconstruction chain and the initial refactoring chain set are combined and output as the updated reconstruction chain collection. <br> According to the continuous relationship of each grouping reconstruction chain at the node position and the sequence of feature change fragments in the updated reconstruction chain set, the grouping reconstruction chains with continuous relationships are aggregated to form the first type of feature partitions, the grouping reconstruction chains with no continuous relationship are set as the second type of feature partitions, and the first type of feature partitions and the second type of feature partitions are jointly output as the feature partition set. <br>;9. The wind farm blade ice disaster prediction and early warning method based on multi-source meteorological fusion according to claim 8, wherein: in S5, it also comprises obtaining the node position corresponding to each feature partition in the feature partition set, and according to the sequence relationship of the node position, the feature partitions with continuous node positions are connected in turn to form a spatial continuous chain, the feature partitions with discontinuous node positions are recorded as spatial interval fragments, and the spatial continuous chain and spatial interval fragments are jointly output as a spatial relationship set; <br> By reading the feature partition set, all the feature change fragments in each feature partition are obtained, and the trend change sequence is formed according to the registration order of the feature change fragments, and the feature change fragments with continuous trend direction are connected in turn to form a trend continuous chain, the feature change fragments with discontinuous trend direction are recorded as trend interval fragments, and the trend continuous chain and trend interval fragments are jointly output as a trend relationship set. <br> Read the spatial relationship set and the trend relationship set, obtain the adjacent feature partitions in the spatial continuous chain, and the feature change fragment sequences corresponding to the adjacent feature partitions in the trend relationship set, compare the node position continuum relationship and the trend direction continuous relationship one by one, record the comparison results that meet the two continuous relationships at the same time as the spatial trend correspondence chain, record the comparison results that do not satisfy the two relationships at the same time as the spatial trend deviation information, and output all the spatial trend correspondence chains as cross correspondence sets. <br> When the trend direction of the spatial trend deviation information is recorded, the order of the corresponding feature change fragments in the trend relationship set is adjusted. When the position of the spatial trend deviation information recording node is not continuous, the corresponding feature partition order in the spatial relationship set is adjusted. The corrected spatial relationship set and the trend relationship set are recombined and output as an updated structure set. <br> The sequence of node positions of each feature partition in the updated structure set and the trend change relationship of the corresponding feature change fragments are obtained, and the feature partitions with continuous node positions and consistent trend directions are combined to form a continuous integration chain, and the feature partitions of the node position interval and the feature partitions of the trend direction interval are recorded as independent integration fragments, and the continuous integration chain and independent integration fragments are jointly output as regional ice disaster prediction and early warning results. <br> | http://worldwide.espacenet.com/searchResults?ST=singleline&locale=en_EP&submitted=true&DB=worldwide.espacenet.com&query=CN121456837A
CN121446030A | UNIV SHANGHAI [CN] | A61M37/00;G06F30/17;G06F30/28;A61M2037/0007;G06F2111/10;G06F2113/08;G06F2119/14 | A61M37/00;G06F30/17;G06F30/28;G06F111/10;G06F113/08;G06F119/14 | Electrical engineering/Computer technology;Instruments/Medical technology | 2026-02-03 |  | Programmable self-adaptive flow resistance regulation and control super-structure single-medium microfluidic drug delivery system | The invention discloses a programmable self-adaptive flow resistance regulation and control super-structure single-medium microfluidic drug delivery system, and relates to the field of medical treatment, the system introduces the concept of single-medium metamaterials, namely SMMs, adopts a brand new design concept based on an isotropic layered structure, and can be applied to the field of drug delivery, such as drug delivery, drug delivery, drug delivery, drug delivery, drug delivery, drug delivery, drug delivery, drug delivery, drug delivery, drug delivery, drug delivery, drug delivery, drug delivery, drug delivery, drug delivery, drug delivery, drug delivery, drug delivery, drug delivery and drug delivery. According to the system, on the basis of structural symmetry, accurate and programmable dynamic response to a micro-physiological environment with anisotropic characteristics is achieved, effective viscosity distribution is accurately adjusted in the radial direction and the azimuth angle direction, multiple key micro-flow modes can be achieved through SMMs in combination with an engineered spiral layered configuration, and the stability of the system is improved. Comprising a controllable rotating flow field, a directional release channel based on a fluid cloak effect and an efficient enrichment mechanism driven by a local concentration gradient. According to the technical scheme provided by the invention, a practical and extensible solution thought is provided for precise fluid control in a micro-scale environment. (national office) | 1. A super-medium microfluidic drug delivery system with programmable adaptive flow resistance regulation, which is characterized by the introduction of the concept of single-medium metamaterials, that is, SMMs, and adopts a new design concept based on isotropic layered structure, so that the system can achieve accurate and programmable dynamic response to the microphysiological environment with anisotropic characteristics on the basis of structural symmetry. By precisely adjusting the effective viscosity distribution in the radial and azimuth directions, combined with an engineerable spiral layered configuration, SMMs enable a variety of key microflow modes, including controlled rotating flow fields, directed release channels based on fluid "cloak" effects, and efficient enrichment mechanisms driven by local concentration gradients. <br>;2. The superstructure monomedia microfluidic drug delivery system of programmable adaptive flow resistance regulation of claim 1, wherein the system design method comprises the following steps: <br> Step 1: Drug delivery flow field target setting; <br> Step 2: Metamaterial equivalent flow resistance network mapping; <br> Step 3: Introduce a dynamic programmable unit to define the intelligent flow resistance and its trigger conditions; <br> Step 4: Parametric design and performance analysis of microstructure units; <br> Step 5: Parameterize the design of microstructure units and map the flow resistance values to geometric structures; <br> Step 6: Integrate microstructure units to generate a single-medium three-dimensional topological model; <br> Step 7: Validation of microfluidic programmable conveying performance. <br>;3. The programmable adaptive flow resistance controlled metamedia microfluidic drug delivery system of claim 2, wherein, in the step 1, the key flow field parameters of the target drug delivery are preset, including the flow rate of the target area, the flow direction (such as one-way flow, rotational flow), the concentration gradient distribution, and the release kinetic mode (such as constant rate release, pulse release, etc.), in the step 1; On this basis, a target flow field model with series-parallel configuration theory as the core is constructed to define the subsequent microfluidic unit combination method and the local flow characteristics to be achieved. <br> the flow direction comprises one-way flow, rotating flow; <br> The release kinetic mode comprises constant velocity release and pulse release. <br>;4. The programmable adaptive flow resistance controlled meta-medium microfluidic drug delivery system of claim 3, wherein in step 2, based on the series-parallel configuration theory, the macroscopic target flow field set in step 1 is decomposed and mapped into an equivalent flow resistance network of a single-medium metamaterial based on the series-parallel configuration theory; Through theoretical calculations, the anisotropic flow resistance distribution required to achieve the target flow behavior is determined, so as to obtain the initial model parameters of the metamaterial. <br> The flow resistance network can synthesize the effective dynamic viscosity of the target direction at the macroscopic scale by applying different series and parallel combination relationships to the runner elements in the microstructure. The tandem flow channel produces high flow resistance and the parallel flow channel produces low flow resistance, so the series and parallel microstructures can be constructed in the radial and azimuth directions, respectively, to obtain the anisotropic effective viscosity tensor of any target. Further, by introducing a spatial tilt angle between the two layered structures, the symmetry of the viscosity tensor can be effectively broken, resulting in a controlled rotational flow field. <br>;5. The superstructure monomedia microfluidic drug delivery system of programmable adaptive flow resistance regulation as claim 4, wherein, in step 3, based on the target flow field model, the system is analyzed by a fluid-solid coupling and fluid-chemical coupling physics to identify a dynamic programmable unit that can be used to construct an "intelligent flow resistance", including temperature-sensitive, pH-sensitive, hydrogel-like materials; Through the above analysis, the response mechanism and trigger conditions of various dynamic units under temperature, pH, ionic strength, chemical gradient or external field, including light, electricity and magnetism, are clarified, so as to provide a functional basis for the timing controllability and regional specificity of flow resistance. <br> On this basis, the feasibility of integrating stimulus-responsive materials into microfluidic rheoresistive networks is further evaluated, including their dynamic regulation ability for local flow, pressure distribution and flow pattern. <br>;6. The programmable adaptive flow resistance regulation superstructure monomedia microfluidic drug delivery system of claim 5, wherein, according to the flow resistance requirements of step 2, the microstructure unit is parameterized modeled by using the intelligent flow resistance unit introduced in step 3; Computational fluid dynamics simulation and parameter scanning methods were used to determine the key geometric characteristics of microstructural units, and their local flow resistance regulation performance was evaluated to match the required local flow resistance distribution. <br> the microstructural unit comprises a spiral, a ring, a fan; <br> The key geometric features include runner width, curvature radius, segment angle; <br> The spiral lamellar SMMs structure draws on the spiral blood flow in natural arteries, directing external fluid into the internal flow channel and generating a stable rotational flow through a precisely designed closed spiral channel. The centrifugal effect of the rotating flow can drive the targeted enrichment of drugs or cells, improve the mixing and delivery efficiency, and more importantly, the external flow rate fluctuation will not be linearly transmitted to the core area of the channel, realizing the "decoupling" and "invisibility" of the internal microenvironment to external disturbances. <br> The annular layered structure forms a closed circulation flow path, so that the drug continues to circulate in the loop, builds a protected drug reservoir, realizes delayed release and precise timing control, and fundamentally avoids early leakage caused by the external flow field. <br> The equiangular sector structure realizes the spatial fluid weight distribution by discreting the internal region into several equiangular sectors, and constructing a layered microstructure with gradient directional flow resistance in each sector. The fluid migrates preferentially in the radial direction and converges in the core area, realizing the passive focus and local concentration enhancement of the fluid, providing a basis for targeted rapid release and high-concentration delivery. <br>;7. The superstructure monomedia microfluidic drug delivery system of programmable adaptive flow resistance regulation of claim 6, wherein in the step 5, according to the parameterized microstructure in step 4, a basic database of "microstructure characteristic parameters - flow field regulation performance" is systematically established by using a combination of numerical simulation and statistical analysis; The database provides reliable data support and design basis for the rapid selection and combination of microstructures in different drug delivery scenarios. <br>;8. The programmable adaptive flow resistance regulation superstructure microfluidic drug delivery system of claim 7, wherein in step 6, according to the overall regulation requirements set in step 1, one or more intelligent flow resistance microstructural units selected in the step 5 database are used as functional primitives, and a complete three-dimensional model of single-media metamaterials is constructed by spatial topology integration through series and parallel connection, in order to achieve the expected dynamic release regulation of targeted drugs on a macroscopic scale. <br>;9. The programmable adaptive flow resistance controlled metamedia microfluidic drug delivery system of claim 8, wherein in the step 7, the overall topology constructed in step 6 is numerically simulated by the full flow field, and its four key performance indicators of targeted delivery accuracy, local drug enrichment capacity, release curve, and anti-interference ability to the external flow field are verified to ensure that it meets the practical application requirements of precision drug delivery. <br>;10. The superstructure monomedia microfluidic drug delivery system of programmable adaptive flow resistance regulation of claim 9, wherein the series and parallel arrangement is in a series arrangement, the fluid passes through multiple material layers in turn, and its overall effective viscosity can be regarded as the accumulation of viscous resistance of each layer; When the fluid advances layer by layer along the microstructure, the impedance of different material layers to the flow is linearly superimposed, so that the total flow impedance of the system increases significantly with the increase of the number of series layers. In contrast, parallel configurations provide multiple simultaneous paths for fluids, each composed of different material layers. In this structure, the flow resistance of each path acts independently of each other and is weighted according to the equivalent cross-sectional area of the channel, so the effective viscosity of the system is significantly lower than that of the series configuration under the same conditions. <br> | http://worldwide.espacenet.com/searchResults?ST=singleline&locale=en_EP&submitted=true&DB=worldwide.espacenet.com&query=CN121446030A
CN121446347A | YUNNAN JIAOTOU GONGJIAN ENG MAINTENANCE CO LTD [--] | B28C5/00;F16B41/00;B01F27/071;B01F35/10;B01F35/30;B01F35/60 | B01F27/07;B01F35/10;B01F35/30;B01F35/60;B28C5/00;F16B41/00 | Chemistry/Chemical engineering;Mechanical engineering/Mechanical elements;Mechanical engineering/Other special machines | 2026-02-03 |  | Protection mechanism for stirring blade mounting bolt and use method | The invention relates to the technical field of stirring blade installation, in particular to a protection mechanism for a stirring blade installation bolt and a using method.The protection mechanism comprises a limiting ring base, a sealing disc arranged at the top end of the limiting ring base in a covering mode and an isolation unit assembled in the sealing disc. Through the arrangement of the limiting ring seat, external dust, corrosive media and stirred materials are effectively prevented from entering the limiting ring seat, blockage caused by accumulation of the external media in a bolt hole is avoided, meanwhile, through the arrangement of a liquid injection anti-blocking unit and a liquid injection assembly, when a bolt is inserted into the limiting ring seat, the bolt can extrude an extrusion block of the liquid injection anti-blocking unit, and the liquid injection assembly is arranged; a first extrusion rod of the liquid injection assembly is driven to push a piston block in a liquid collection barrel, a high-temperature-resistant anti-blocking agent stored in a liquid storage cavity is sprayed to the contact area of a bolt and the hole wall of a bolt hole of a stirring blade, the situation that the bolt and the hole wall are meshed due to metal adhesion under the high-temperature stirring working condition is avoided, and it is guaranteed that subsequent bolt disassembly is conducted smoothly. (national office) | 1. A protection mechanism for the mounting bolt of the stirring blade, wherein: comprising: a limit ring seat (1), a sealing disc (18) covered at the top of the limit ring seat (1), and an isolation unit assembled in the sealing disc (18), which is used to block the contact between external dust, corrosive media and stirring materials and bolts installed inside the limit ring seat (1); <br> Also included: <br> The liquid injection anti-jamming unit, the liquid injection anti-jamming unit is assembled inside the limit ring seat (1), the medium release end of the liquid injection anti-jamming unit corresponds to the contact area of the bolt and the stirring blade bolt hole wall in the contact area, and is used to supply high-temperature resistant anti-jamming agent to the contact area, so as to avoid the adhesion between the bolt and the hole wall due to high temperature and vibration friction during the operation of the mixing equipment, and the liquid injection anti-jamming unit comprises a plassium of extrusion blocks (3), and a plassium of the extrusion block (3) is surrounded by equal angles and arranged inside the limit ring seat (1); <br> The limiting element, which is used for limiting the limiting ring seat (1), the limiting unit comprises a plassium of a second extrusion rod (22), and a plinterra of the second extrusion rod (22) is fixed on the outer side of the top of a plurality of extrusion blocks (3). <br>;2. The protection mechanism of the stirring blade mounting bolt according to claim 1, wherein: the outer equiangle of the limit ring seat (1) is fixed and installed with a plurality of spring plates (2), the top of the extrusion block (3) is fixedly installed with an arc plate (4), and the side of the extrusion block (3) near the center of the limit ring seat (1) is adhered to and fixed with bristles (5). <br>;3. The protection mechanism of the stirring blade mounting bolt according to claim 2, wherein: a plurality of the extrusion block (3) is provided with a liquid injection assembly on the side of the bottom end away from the bristle (5); <br> The liquid injection assembly comprises a first extrusion rod (6) and a sprinkler head (12), one end of the first extrusion rod (6) is fixedly installed on the outside of the extrusion block (3) near the bottom end, the sprinkler head (12) is inclined and arranged outside the bottom end of the extrusion block (3), the limit ring seat (1) is fixedly installed on the inner wall of one side of the first extrusion rod (6), and the first extrusion rod (6) is fixedly installed with a piston block (8) at one end near the collection cylinder (7), The piston block (8) sliding seal clamp is installed inside the liquid collector (7), the bottom end of the limit ring seat (1) is provided with a liquid reservoir (9), the first extrusion rod (6) and the outer sleeve of the liquid collector cylinder (7) are provided with a compression spring (36), and the two ends of the compression spring (36) are fixed and installed on the outside of one side of the extrusion block (3) and the inner wall of one side of the limiting ring seat (1) respectively. <br>;4. The protection mechanism of the stirring blade mounting bolt according to claim 3, wherein: the inlet pipe (10) and the discharge pipe (11) are fixed through and fixed on one side of the collector cylinder (7) away from the first extrusion rod (6), the inlet pipe (10) is fixed and installed inside one side of the reservoir (9) at one end away from the collection cylinder (7), and the discharge pipe (11) is fixed at one end away from the collection cylinder (7) and the input end of the sprinkler (12). The inlet pipe (10) is fixed with a first check valve (32) through the conduction on one side near the liquid collection cylinder (7), and the discharge pipe (11) near the liquid collection cylinder (7) is fixed with a second check valve (33). <br>;5. The protection mechanism of the stirring blade mounting bolt according to claim 3, wherein: a diversion channel (13) is provided through the outside of the top of the limit ring seat (1) and the inside of one side of the reservoir (9), the internal clamping seal of the diversion channel (13) near the top is sealed with a sealing plug (14), the top end of the sealing plug (14) is fixedly installed with a metal threaded cover (35), and the metal threaded cover (35) and the inner wall of the top of the diversion channel (13) are threaded connections. <br>;6. The protection mechanism of the stirring blade mounting bolt according to claim 1, wherein: the limit ring seat (1) is provided with a friction resistance assembly inside the side near each second extrusion rod (22); <br> the resistance friction assembly comprises a limiting chute (23) and a resistance block (26), the limiting chute (23) is embedded in the outside of one side of the limit ring seat (1) near the second extrusion rod (22), the resistance block (26) is sliding and clamped installed inside the limiting chute (23), and the limiting chute (23) and the limit ring seat (1) are penetrated by a first through hole (24) One end of the second extrusion rod (22) penetrates the first through hole (24) and extends into the inside of the limit chute (23), and the second extrusion rod (22) is fixed and installed with a stop (25) at one end of the inside of the limit chute (23). <br>;7. The protection mechanism of the stirring blade mounting bolt according to claim 6, wherein: the resistance block (26) is fixed with a plurasuring friction head (27) at an equal distance from the outside of the stop block (25), the limit rod (29) is fixed and installed internally at the edge of the resistance block (26), and the limit ring seat (1) is provided with a second through hole (28) inside the side near the limit bar (29), One end of the limit rod (29) is sliding clamped and installed inside the second through hole (28), the outer sleeve of the limit bar (29) is provided with a tension spring (30), and the two ends of the tension spring (30) are fixed and installed on one side of the resistance block (26) and one side of the inner wall of the limit chute (23) respectively. <br>;8. The protection mechanism of the stirring blade mounting bolt according to claim 1, wherein: a plassiment of the second extrusion rod (22) is sleeved with a return spring (31), and the two ends of the return spring (31) are fixed and installed on the outer side of one side of the extrusion block (3) and the inner wall of one side of the limit ring seat (1). <br>;9. The protection mechanism of the stirring blade mounting bolt according to claim 1, wherein: the isolation unit comprises a mounting groove (15) and a rubber sealing ring (21), the mounting groove (15) is provided inside the top side of the limit ring seat (1), the rubber sealing ring (21) is set and snapped on the outside of one side of the sealing disc (18), the internal fixing of the mounting groove (15) is fixed and installed with a rotating shaft (16), and the external penetrating rotation of the rotating shaft (16) is installed with a fixing block (17) , the top of the fixing block (17) is installed and fixed with one side of the sealing disc (18), the side of the sealing disc (18) near the limit ring seat (1) is provided with an embedded hexagonal positioning groove (19), the side of the sealing disc (18) away from the hexagonal positioning groove (19) is provided with an auxiliary groove (20), and the inner fixed installation of the auxiliary groove (20) is provided with a hook ring (34). <br>;10. The use method of a protection mechanism for a stirring blade mounting bolt, a protection mechanism for a stirring blade mounting bolt described in any of the claims 1-9, wherein the following steps are included: <br> S1: First, the limit ring seat (1) is installed into the bolt hidden hole opened on the mixing blade, and then the bolt is inserted into the limit ring seat (1) to install the mixing blade and spindle; <br> S2: When the bolt is inserted into the inside of the limit ring seat (1), the operation of the liquid injection assembly will be triggered, so as to spray the anti-seizing agent to the contact area between the bolt and the hole wall of the stirring blade bolt hole, so as to avoid the adhesion between the bolt and the hole wall during the operation of the mixing equipment due to high temperature and vibration friction, resulting in subsequent disassembly difficulties; <br> S3: When the liquid injection assembly is running, it will trigger the synchronous operation of the anti-friction assembly to limit the limit ring seat (1), effectively avoid the displacement or detachment of the limit ring seat (1) during the operation of the equipment, and ensure the overall stability of use; <br> S4: When the stirring blade and the spindle are fixed, rotate the sealing disc (18) around the rotating shaft (16), so that the sealing disc (18) is closed to the top of the limit ring seat (1), and the isolation unit realizes the sealing and isolation function, blocking the contact between external dust, corrosive media and mixing materials and the internal bolt of the limit ring seat (1). <br> | http://worldwide.espacenet.com/searchResults?ST=singleline&locale=en_EP&submitted=true&DB=worldwide.espacenet.com&query=CN121446347A
CN121446658A | ZHECHENG COUNTY POWER SUPPLY COMPANY STATE GRID HENAN ELECTRIC POWER COMPANY [--] | B05B15/25;B05B9/0403;B05B15/60;B05B9/007;B05B15/00;B05B13/0278 | B05B15/25;B05B9/00;B05B9/04;B05B13/02;B05B15/00;B05B15/60 | Chemistry/Chemical engineering | 2026-02-03 |  | Lithium battery type airless spraying machine | Moving wheels are arranged on the left side of the lower surface of a fixed bottom plate, a support is arranged on the right side of the lower surface of the fixed bottom plate, a push-pull plate is arranged on the left side of the upper surface of the fixed bottom plate, a liquid storage tank is transversely and fixedly arranged on the upper surface of the fixed bottom plate, a stirring shaft is transversely and rotationally arranged in the middle of the liquid storage tank in a penetrating mode, and a liquid injection pipe is arranged on the right side of the upper end of the liquid storage tank. The lower end of the left side face is connected with a liquid outlet pipe, and a plunger pump is installed on the liquid outlet pipe. The lithium battery pack is located in the middle of the right side face of the push-pull plate, a motor is arranged at the upper end of the lithium battery pack and electrically connected with the lithium battery pack through a wire, and an air pump assembly is connected above the motor through a supporting plate. The lower end of the valve body assembly is connected with the liquid outlet pipe, an air guide pipe is arranged between the upper end of the valve body assembly and the air pump assembly, a liquid spraying pipe is arranged on the right side face of the valve body assembly, a control valve is installed on the liquid spraying pipe, and the outer end of the liquid spraying pipe is externally connected with a spraying gun through a connecting hose; the method has the advantages of being time-saving, efficient and convenient to operate. (national office) | 1. A lithium-ion battery-type airless spraying machine, comprising a fixed bottom plate (1), a lithium battery pack (2) and a valve body assembly (3), wherein: the fixed bottom plate (1) is arranged horizontally, the front end and the rear end on the left side of the lower surface are rotated by a strut and connected with a moving wheel (11), the right side of the lower surface is fixed longitudinally with a support (12), the left vertical fixed side of the upper surface is provided with a push-pull plate (4), and the right side of the upper surface is arranged with a reservoir (5) through the transverse fixed base on the right side, The middle of the reservoir (5) is provided with a stirring shaft (51), the right side of the upper end is provided with an injection pipe (52), the lower end of the left side is connected with an outlet pipe (53), the left end of the stirring shaft (51) is connected with a rotating motor (54), the outer surface is uniformly and vertically fixed with a plurality of stirring rods (55), and a plurality of stirring rods (55) are installed on the outlet pipe (53); <br> The lithium battery pack (2) is located in the middle of the right side of the push-pull plate (4), the lower end of which is provided with a mounting plate (21), and is fixedly connected with the push-pull plate (4) through the mounting plate (21), the upper end is provided with a motor (8), the motor (8) is set horizontally, and is electrically connected with the lithium battery pack (2) by a wire, and the upper part of the motor (8) is provided with a support plate (81), and the support plate (81) is fixedly connected to the right side of the push-pull plate (4), and the upper part of the support plate (81) is fixed with an air pump assembly (9); <br> The valve body assembly (3) is located on the right side of the motor (8) and is connected with the output end of the motor (8), and the lower end of the valve body assembly (3) is connected with the outlet pipe (53) away from one end of the reservoir (5), the air guide pipe (31) is provided between the upper end and the air pump assembly (9), the right side is provided with a liquid jet pipe (32), the injection pipe (32) is equipped with a control valve, and the outer end of the injection pipe (32) is connected to the spray gun (7) by connecting the hose (71). <br>;2. The lithium battery type airless spraying machine of claim 1, wherein: the support (12) is inclined as a whole. <br>;3. The lithium-ion type airless spraying machine of claim 1, wherein: the upper detachable limit of the liquid injection pipe (52) is installed with a sealing top plate (56). <br>;4. The lithium-ion battery-type airless spraying machine of claim 1, wherein: the stirring rod (55) is fixed with a connecting crossbar (57) at one end away from the stirring shaft (51), and the connecting crossbar (57) and the stirring shaft (51) are set in a flat shape. <br>;5. The lithium battery type airless spraying machine of claim 1, wherein: a reinforcement plate (22) with a right triangle structure is fixedly provided under the mounting plate (21), and the two right-angled edges of the reinforcement plate (22) are fixedly connected with the lower surface of the mounting plate (21) and the right side of the pushing plate (4) respectively. <br>;6. The lithium-ion battery-type airless spraying machine of claim 1, wherein: the right side of the fixed base plate (1) extends outward, forming a pedal (13). <br> | http://worldwide.espacenet.com/searchResults?ST=singleline&locale=en_EP&submitted=true&DB=worldwide.espacenet.com&query=CN121446658A
CN121446660A | GUANGDONG JIEMENG INTELLIGENT EQUIPMENT CO LTD [--] | B05B16/20;B05B13/0278;B05B12/084;B05B12/08;B05B15/68;B05B12/32;H01M4/0402;H01M4/139;Y02E60/10 | B05B16/20;B05B12/08;B05B12/32;B05B13/02;B05B15/68;H01M4/04;H01M4/139 | Chemistry/Chemical engineering;Electrical engineering/Electrical machinery, apparatus, energy | 2026-02-03 |  | Lithium battery pole piece spraying equipment | The invention discloses lithium battery pole piece spraying equipment which comprises an unwinding mechanism, a first thickness measuring mechanism, a traction mechanism, a spraying mechanism, a drying mechanism, a traction mechanism, a second thickness measuring mechanism and a winding mechanism, the unwinding mechanism, the first thickness measuring mechanism, the traction mechanism, the spraying and coating mechanism, the drying mechanism, the traction mechanism, the second thickness measuring mechanism and the winding mechanism are sequentially arranged in the pole piece conveying direction; a detection mechanism is arranged at the traction mechanism and is used for detecting the appearance, the size and the defect of the pole piece; the drying mechanism is used for simultaneously baking the two surfaces of the pole piece; the spraying mechanism is used for spraying the front surface and the back surface of the pole piece; the first thickness measuring mechanism is used for detecting the thickness of the pole piece before spraying, and the second thickness measuring mechanism is used for detecting the thickness of the pole piece after spraying; the surface state of the pole piece sprayed by the lithium battery pole piece spraying equipment is more uniform, the rolling density and consistency of the pole piece are high, the energy density of the battery is improved, and the cycle life of the battery is prolonged. (national office) | 1. A kind of lithium battery electrode plate spraying equipment, which is characterized by: <br> unwinding mechanism, first thickness measuring mechanism, traction mechanism, spraying mechanism, drying mechanism, pulling mechanism, second thickness measuring mechanism and winding mechanism; <br> the unwinding mechanism, the first thickness measuring mechanism, the traction mechanism, the spraying mechanism, the drying mechanism, the pulling mechanism, the second thickness measuring mechanism and the winding mechanism are arranged sequentially along the direction of pole piece conveying; <br> the pulling mechanism is provided with a detection mechanism for detecting the appearance, size and defects of the electrode piece; <br> the drying mechanism is used for simultaneous baking of both sides of the pole piece; <br> the spraying mechanism is used for spraying the front and back of the electrode piece; <br> The first thickness measuring mechanism is used to detect the thickness of the electrode piece before spraying, and the second thickness measuring mechanism is used to detect the thickness of the electrode piece after spraying. <br>;2. The lithium battery electrode plate coating equipment according to claim 1, wherein, the following is also comprising: a control mechanism; <br> The unwinding mechanism, the first thickness measuring mechanism, the spraying mechanism, the drying mechanism, the second thickness measuring mechanism, the winding mechanism and the testing mechanism are all electrically connected with the control device. <br>;3. The lithium battery electrode plate coating equipment according to claim 2, wherein, also comprises: a marking mechanism; <br> the marking mechanism is electrically connected with the control device; <br> The control device controls the marking mechanism to add marks to the electrode piece according to the detection information of the detection mechanism. <br>;4. The lithium battery electrode plate spraying equipment according to claim 3, wherein the detection mechanism and the marking mechanism are provided with a plurality; <br> at least one inspection mechanism for detecting the appearance, size and defects of the front of the electrode piece; <br> at least one inspection mechanism for detecting the appearance, size, and defects on the back side of the electrode piece; <br> at least one marking mechanism for adding marks on the front of the pole piece; <br> At least one marking mechanism is used to add marks to the back of the pole piece. <br>;5. The lithium battery electrode plate spraying equipment according to claim 1, wherein the spraying mechanism comprises a sprinkler assembly, a feeding tank, a water supply pipeline and a high-pressure air pump; <br> the sprinkler assembly comprises a sprinkler head, a manifold module and a first adjustment module; <br> the first adjustment module is used to adjust the spray angle and spray height of the sprinkler head; <br> So the outlet of the high-pressure pump is connected to the manifold module through the water supply pipeline, so the inlet of the high-pressure pump is connected to the feeding tank, and the sprinkler head is connected to the manifold module. <br>;6. The lithium battery electrode plate spraying equipment according to claim 5, wherein the sprinkler assembly also comprises a second adjustment module for driving the sprinkler assembly to move along the X-axis and Y-axis directions. <br>;7. The lithium battery electrode plate spraying equipment according to claim 6, wherein the spraying mechanism also comprises a left and right moving baffle assembly. <br>;8. The lithium battery electrode plate spraying equipment according to claim 7, wherein the spraying mechanism also comprises a spraying deflector assembly. <br>;9. The lithium battery electrode plate spraying equipment according to claim 1, wherein the drying mechanism is connected to an exhaust gas recovery system. <br>;10. The lithium battery electrode plate spraying equipment according to claim 5, wherein the sprinkler assembly, the feeding tank, the water supply pipeline and the high-pressure air pump are provided with two groups. <br> | http://worldwide.espacenet.com/searchResults?ST=singleline&locale=en_EP&submitted=true&DB=worldwide.espacenet.com&query=CN121446660A
CN121446681A | XIAMEN INSVAC INTELLIGENT EQUIPMENT CO LTD [--] | B05C11/1036;B05C11/1002;B05C11/101;B05C5/0212;B29C65/524;B29L2031/085 | B05C11/10;B05C5/02;B29C65/52;B29L31/08 | Chemistry/Surface technology, coating;Mechanical engineering/Other special machines | 2026-02-03 |  | Gluing bonding machine for double-component continuous gluing of wind power blade | The invention relates to the technical field of fan blade gluing, in particular to a gluing bonding machine for double-component continuous gluing of a wind power blade, which comprises a main body rack, an automatic cantilever, an electric control device and a support frame are mounted at the top of the main body rack, and a static mixer device is mounted on the automatic cantilever. A main material glue storage tank and an auxiliary material glue storage tank are installed at the top of the main body rack, a main glue pumping device and an auxiliary glue pumping device are installed on the supporting frame, and a driving assembly is installed at the top of the main body rack. Alternate connection between the main material glue storage tank and the main glue pumping device and between the auxiliary material glue storage tank and the auxiliary glue pumping device is achieved, so that glue supply switching can be completed without shutdown, continuous supply of double-component glue is guaranteed, interruption of the gluing process is avoided, the production efficiency is improved, and continuity of gluing operation of wind power blades is guaranteed. (national office) | 1. A gluing and bonding machine for two-component continuous gluing of wind turbine blades, wherein: comprising: the main frame (1), the top of the main frame (1) is equipped with an automatic cantilever (2), an electrical control device and a support frame (3), the automatic cantilever (2) is equipped with a static mixer device (4) for mixing and bonding wind turbine blades, and the main frame (1) is equipped with two main material storage tanks (5) and two auxiliary material storage tanks (6) on the top, And the main material storage tank (5) and the auxiliary material storage tank (6) are located on opposite sides of the support frame (3), and the main glue extraction device (7) and the secondary glue extraction device are installed on the support frame (3) which can be separated and connected with two main material storage tanks (5) and two auxiliary material storage tanks (6), and the main glue extraction device (7) is connected to the two main material storage tanks (5) at the same time, and the secondary glue extraction device and the two auxiliary material storage tanks (6) are not connected at the same time, and the main glue extraction device (7) and the secondary glue extraction device are connected with the static mixer device (4). , the main body frame (1) is equipped with a drive assembly (8), and the driving assembly (8) is used for switching the connection between two main material storage tanks (5) and the main glue extraction device (7), and between two auxiliary material storage tanks (6) and the auxiliary glue extraction device. <br>;2. The glue adhesive for two-component continuous gluing of wind turbine blades according to claim 1, wherein: the main glue extraction device (7) comprises a glue pump (71) mounted on a support frame (3), the inlet end of the pump pump (71) is connected with a three-way valve (72), and the outlet end of the pump pump (71) is connected to the static mixer device (4) through a hose, and the two inlet ports of the three-way valve (72) are respectively connected with an L-shaped inlet pipe (73), The bent ends of the two L-shaped hose (73) pass through the bottom of the support frame (3) and are separately connected by connecting components (74) with a suction pipe (75), one end of the two suction pipes (75) is inserted into two main material storage tanks (5) and is fixedly connected with the main material storage tank (5), and when a suction tube (75) is connected to the L-shaped hose (73) through a connecting assembly (74), the other suction pipe (75) is separated from another L-shaped hose (73), the switching rod of the three-way valve (72) passes through the bottom of the support frame (3) and is connected with a rotating gear (76) that matches the driving assembly (8); <br> The structure of the secondary extraction device is consistent with the structure of the main extraction device (7). <br>;3. The gluing and adhesive machine for two-component continuous gluing of wind turbine blades according to claim 2, wherein: the connecting assembly (74) comprises a connecting sleeve (741), the connecting sleeve (741) is threaded connected to the outer wall of the bending part of the L-shaped hose (73), and the internal thread of the two sides connecting the sleeve (741) is opposite, and the outer wall of the connecting sleeve (741) is fixedly connected with a gear post (742), The outer wall of the switching rod of the three-way valve (72) is fixedly connected with a transmission gear (743), and the transmission gear (743) is meshed and connected with the gear post (742) on both sides, and the outer wall of the top of the suction pipe (75) is provided with an external thread that matches with the internal thread of the connecting sleeve (741). <br>;4. The gluing and bonding machine for continuous gluing of two-component wind power blades according to claim 3, wherein: the driving assembly (8) comprises a main driving member and an auxiliary driving member with a consistent structure, the main driving member comprises an electric cylinder (81) facing the main material storage tank (5), and the output end of the electric cylinder (81) is equipped with a rack (82) meshed with a rotating gear (76). <br>;5. The gluing and bonding machine for two-component continuous gluing of wind turbine blades according to claim 4, wherein: the main body frame (1) is equipped with a placement component (9) on the top, the placement assembly (9) comprises a fixed seat (91), and the inner cavity of the fixed seat (91) is provided with a main material placement part for placing the main material storage tank (5) and an auxiliary material placement part for placing the auxiliary material storage tank (6), and the main material placement component and the auxiliary material placement component have the same structure, The main material placement part comprises two liftable placement seats (92), the upper part of the placement seat (92) is provided with a placement groove (93), the bottom of the two placement seats (92) are fixedly connected with a fixing strip (94), the fixing strip (94) runs through an interconnected straight groove (95) and an arc groove (96) bent downward, and the arc groove (96) below the two placement seats (92) is located at both ends of the straight groove (95) respectively; <br> The output end of the electric cylinder (81) is fixedly connected with a hollow sliding strip (83), the rack (82) is arranged on the inner wall of the hollow sliding strip (83), the sliding bar (83) is symmetrically arranged with a limit roller (84) that cooperates with the straight groove (95) and the arc groove (96) symmetrically relative to the two side walls, and the limit roller (84) slides from the arc groove (96) to the linear groove (95), and the rack (82) is not connected with the rotating gear (76). <br>;6. The gluing and bonding machine for two-component continuous gluing of wind turbine blades according to claim 5, wherein: the bending part of the L-shaped hose (73) penetrates the bottom of the support frame (3) and is provided with a sealing groove, and the top of the suction pipe (75) is provided with a sealing ring that matches with the sealing groove. <br>;7. The gluing and bonding machine for two-component continuous gluing of wind power blades according to claim 5, wherein: the bottom of the inner cavity of the placement groove (93) is provided with a cross positioning block (97), and one end of the cross positioning block (97) is pointed, and the bottom of the main material storage tank (5) and the auxiliary material storage tank (6) are provided with a cross positioning groove that matches each other. <br>;8. The gluing and bonding machine for two-component continuous gluing of wind turbine blades according to claim 5, wherein: the positions of the main material placement and the auxiliary material placement parts corresponding to the top of the fixed seat (91) are provided with alarms, and the bottom of the main material placement and auxiliary material placement parts are provided with a push switch corresponding to the four alarms one by one. <br>;9. The gluing and bonding machine for continuous gluing of two-component wind power blades according to claim 5, wherein: both ends of the two fixing strips (94) are provided with sliding limiting pieces, and the sliding limiting member restriction placement seat (92) can only slide up and down. <br>;10. The gluing and bonding machine for two-component continuous gluing of wind turbine blades according to claim 1, wherein: the main material storage tank (5) and the two auxiliary material storage tanks (6) are equipped with liquid level sensors, and the liquid level sensor and the driving assembly (8) are electrically connected to the electrical control device. <br> | http://worldwide.espacenet.com/searchResults?ST=singleline&locale=en_EP&submitted=true&DB=worldwide.espacenet.com&query=CN121446681A
CN121446704A | JIANGSU XINYU NEW ENERGY TECH CO LTD [--] | B07B1/04;B07B1/46;B65D88/28;B65G65/46;B65D90/028;B65D88/74;B65D90/48;H01M4/5825;H01M4/36;B07B2201/04;B07B2220/04;Y02W30/84 | B07B1/04;B07B1/46;B65D88/28;B65D88/74;B65D90/02;B65D90/48;B65G65/46;H01M4/36;H01M4/58 | Chemistry/Chemical engineering;Electrical engineering/Electrical machinery, apparatus, energy;Mechanical engineering/Handling | 2026-02-03 |  | Lithium battery positive and negative electrode powder classified collection and storage integrated device | The invention relates to the technical field of lithium battery positive and negative electrode powder collection, in particular to a lithium battery positive and negative electrode powder classified collection and storage integrated device which comprises a collection assembly and further comprises a conveying pipe, a storage assembly and a discharging assembly, the collection assembly is connected with the storage assembly through the conveying pipe, and the discharging assembly is arranged below the storage assembly. The collecting assembly is provided with a supporting rod and a stirring rod for stirring powder, the collecting assembly is further provided with a first sieve plate, a second sieve plate and a third sieve plate for screening the powder, a storage bin of the storage assembly is provided with an outer wall, an inner cavity and an inner wall for heat preservation of the powder, and the storage assembly is further provided with a high-position sensor and a low-position sensor. According to the lithium battery positive and negative electrode powder classified collection and storage integrated device, the collection assembly is directly communicated with the storage assembly, and the risk of exposure of an opening in the powder transfer link in a traditional technology is eliminated. And the powder is transferred in the closed conveying pipeline, so that the external environment is effectively isolated. (national office) | 1. An integrated device for grading the collection and storage of positive and negative electrode powder of a lithium battery, comprising a collection component (100), wherein: also comprising a conveying pipe (200), a storage component (300), and a discharging component (400), the collection component (100) is connected with the storage component (300) through the conveying pipe (200), and the discharge component (400) is arranged under the storage component (300); <br> The collection assembly (100) is provided with a support rod (107) and a stirring rod (112) for stirring powder, and the collection assembly (100) is also provided with a sieve plate (108), a sieve plate two (109), and a sieve plate three (110) for screening powder; <br> The storage bin (301) of the storage component (300) is provided with an outer wall (3011), an inner cavity (3012), and an inner wall (3013) for insulating the powder, and the storage component (300) is also provided with a high-level sensor (3014) and a low-level sensor (302) to monitor the powder volume of the storage bin (301). <br>;2. The lithium battery cathode and anode powder gradient collection and storage integrated device according to claim 1, wherein: the collection component (100) is provided with an inlet (101), the pipe wall of the inlet (101) is provided with a space one (1012), the space one (1012) is provided with a coil (1011), and the feeding port (101) is provided with a support rod (107) in the feeding port (101), The support rod (107) is provided with a plassium of stirring rods (112) arranged along the length of the support rod (107), the size of the stirring rod (112) is sequentially increased from top to bottom along the length of the support rod (107), and the connecting rod (1073) is also provided with a connecting rod (1073), and the connecting rod (1073) is connected to the inner side wall of the feeding port (101). The upper support ring (1071) and the lower support ring (1072) are provided respectively above and below the connecting rod (1073). <br>;3. The lithium battery cathode and anode powder gradient collection and storage integrated device according to claim 2, wherein: a collection bin (102) is provided under the feeding port (101), a screen plate is provided in the collection bin (102) and a screen plate (108), a large particle space (1081) is formed between the screen plate (108) and the feeding port (101), and a screen plate two (109) is provided under the screen plate one (108), The sieve plate two (109) and the sieve plate one (108) form a medium particle space (1091), the sieve plate two (109) is provided with a sieve plate three (110), the sieve plate three (110) and the sieve plate two (109) form a small particle space (1101), the sieve plate three (110) is arranged under the fine particle discharge pipe (111), and the fine particle discharge pipe (111) is arranged between the fine particle discharge tube (111) and the sieve plate three (110) to form a fine particle space (1111). <br>;4. The lithium battery cathode and anode powder gradient collection and storage integrated device according to claim 3, wherein: the large particle space (1081) side wall is provided with a large particle outlet (103), the medium particle space (1091) side wall is provided with a medium particle outlet (104), the small particle space (1101) side wall is provided with a small particle outlet (105), the large particle outlet (103), the medium particle outlet (104), The small particle outlet (105) is connected with the conveyor pipe (200), and a support leg (106) is provided under the collection assembly (100). <br>;5. The lithium battery cathode and anode powder gradient collection and storage integrated device according to claim 1, wherein: the storage component (300) comprises a storage bin (301), the side wall of the storage bin (301) is divided into the outer wall (3011), the inner cavity (3012), the inner wall (3013), the inner cavity (3012) is provided with insulation material, and the surface of the inner wall (3013) is provided with the high-level sensor (3014) and the low-level sensor (302), The low-level sensor (302) is located below the high-level sensor (3014). <br>;6. The lithium battery cathode and anode powder gradient collection and storage integrated device according to claim 5, wherein: a conical connector is provided with a conical connector (303) under the storage bin (301), the conical connector one (303) is cone-shaped, the conical connector one (303) is provided with a cylindrical connector (304), the barrel-shaped connector (304) is provided with a conical connector two (305), and the conical connector two (305) is also cone-shaped, The bottom diameter of the tapered connector one (303) is greater than the bottom diameter of the tapered connector two (305). <br>;7. The lithium battery positive and negative electrode powder grading collection and storage integrated device according to claim 6, wherein: a discharge assembly (400) is provided under the conical connector two (305), a rotating rod (402) is provided in the discharge assembly (400), a motor (401) is provided at the end of the rotating rod (402), and a spiral blade (403) is provided on the rotating rod (402). <br>;8. The lithium battery positive and negative electrode powder grading collection and storage integrated device according to claim 1, wherein: the other end of the discharge assembly (400) is provided with an outlet (404) for discharging the powder for the next step of production. <br>;9. The lithium battery cathode and anode powder grading collection and storage integrated device according to claim 2, wherein: the coil (1011) can rotate the support rod (107) when energized. <br>;10. The lithium battery cathode and anode powder grading collection and storage integrated device according to claim 2, wherein: the connecting rod (1073) can rotate in the space formed by the upper support ring (1071) and the lower support ring (1072). <br> | http://worldwide.espacenet.com/searchResults?ST=singleline&locale=en_EP&submitted=true&DB=worldwide.espacenet.com&query=CN121446704A
CN121446775A | YINLING ZHIZAO HUBEI NEW MAT CO LTD [--] | B08B3/12;B08B3/102;B08B13/00;F26B21/001;F26B25/003;Y02P70/10 | B08B3/12;B08B3/10;B08B13/00;F26B21/00;F26B21/55;F26B25/00 | Chemistry/Chemical engineering | 2026-02-03 |  | Ultrasonic rotary saw blade developing machine | The invention discloses an ultrasonic rotary saw blade developing machine, relates to the technical field of ultrasonic blade developing machines, and solves the technical problem of drying. The ultrasonic rotary saw blade developing machine comprises an ultrasonic cleaning box, two electric telescopic plates are fixedly mounted at the top of the ultrasonic cleaning box, and a top plate is slidably mounted at the ends, away from the ultrasonic cleaning box, of the electric telescopic plates; a rotating disc is rotatably mounted in the ultrasonic cleaning box, a first motor is fixedly mounted at the bottom of the ultrasonic cleaning box, and a drying assembly is arranged at the bottom of the ultrasonic cleaning box; the drying assembly comprises two fixing plates fixedly installed on the side, close to the first motor, of the ultrasonic cleaning box, and air bags are fixedly installed on the sides, close to the first motor, of the fixing plates. And hot air is generated, conveyed and directionally jetted, the cleaned diamond tool bit is rapidly dried, drying operation is facilitated, the drying working efficiency of the device is improved, and the cleaning working efficiency of the device is improved. (national office) | 1. An ultrasonic rotary saw blade washing machine, comprising an ultrasonic cleaning box (1), wherein: two electric telescopic plates (2) are fixedly installed on the top of the ultrasonic cleaning box (1), the electric telescopic plate (2) is sliding and installed with a top plate (3) at one end away from the ultrasonic cleaning box (1), the ultrasonic cleaning box (1) is rotated and installed with a rotating disc (7), and the bottom of the ultrasonic cleaning box (1) is fixedly installed with a first motor (8), the bottom of the ultrasonic cleaning tank (1) is provided with a drying assembly (5); <br> The drying assembly (5) comprises two fixing plates (51) fixed installed on the side of the ultrasonic cleaning tank (1) near the first motor (8), the fixing plate (51) is fixedly installed with an air bag (53) on the side near the first motor (8), the air bag (53) is fixedly installed with a heating wire (54), the air bag (53) is fixedly installed with an extrusion plate (52) at one end away from the fixing plate (51), and an eccentric wheel (56) is fixedly installed on the output end of the first motor (8), the fixing plate (51) is connected and installed with a second hose (514) on one side away from the airbag (53), the second hose (514) is connected and installed with an adjustment disc (511) at one end away from the fixing plate (51), the adjustment plate (511) is rotated and installed with a sealing plate (512) a plugging plate (58), and the adjustment disc (511) is connected and installed with two first hoses (513) at the position away from the second hose (514); The top plate (3) is connected to the side of the ultrasonic cleaning box (1) and is connected and equipped with a jet head (515). <br>;2. The ultrasonic rotary saw blade washing machine according to claim 1, wherein: the plugging plate (58) is provided with a second waist-shaped through hole (59) at one end away from the adjustment disc (511), the second waist-shaped through hole (59) is installed with a toggle column (510), and the toggle column (510) is fixed and installed in the middle position of the side of the top plate (3) near one end of the electric telescopic plate (2). <br>;3. The ultrasonic rotary saw blade washing machine according to claim 2, wherein: one end of the first hose (513) away from the adjustment plate (511) is connected and installed on the top of the top plate (3), the first hose (513) and the jet head (515) are connected to each other, the shrink baffle (512) is fixed on both sides of the blocking plate (58), and one end of the shrink baffle (512) away from the plugging plate (58) is fixed and installed on the adjustment plate (511), The side of the shrink baffle (512) slides on the inner wall of the adjustment disc (511), and the side of the eccentric wheel (56) slides to fit with the side of the extrusion plate (52) away from the air bag (53). <br>;4. The ultrasonic rotary saw blade washing machine according to claim 3, wherein: the air bag (53) is fixedly installed with an extrusion plate (52) on the inner wall close to the fixed plate (51) and a first spring (55), one end of the first spring (55) away from the fixed plate (51) is fixed and installed on the inner wall of the air bag (53), and the two ends of the extrusion plate (52) are sliding through and installed with a guide rod (57), The two ends of the guide rod (57) are respectively fixed and installed on the fixing plate (51). <br>;5. The ultrasonic rotary saw blade washing machine according to claim 1, wherein: the electric telescopic plate (2) is provided with a material change assembly (4), the material change assembly (4) comprises a reciprocating groove (41) set on the top of the electric telescopic plate (2), the reciprocating groove (41) is rotated and installed with a reciprocating screw (42), and the upper thread of the reciprocating screw (42) is installed with a reciprocating block (43) through the thread, The reciprocating block (43) is fixed on the middle position of the top plate (3) away from the electric telescopic plate (2), one side of the electric telescopic plate (2) is fixedly installed with a second motor (48), and the output end of the second motor (48) slides through the reciprocating groove (41) and is fixedly installed on the reciprocating screw (42). <br>;6. The ultrasonic rotary saw blade washing machine according to claim 5, wherein: the top plate (3) is provided with a first waist-shaped through hole (47) at the position of the electric telescopic plate (2), and two limit columns (45) are installed through the inner sliding penetration of the first waist through hole (47), and the first limit plate (46) is fixed and installed at one end of the two limit columns (45) away from the ultrasonic cleaning box (1); The two limiting columns (45) are fixed and installed on the top of the motorized telescopic plate (2) at one end away from the first limiting plate (46), and the electric telescopic plate (2) rotates and installs a plurality of sliding rollers (44) on one side near the top plate (3), and the bottom surface of the roof plate (3) is fitted to the side of the sliding roller (44). <br>;7. The ultrasonic rotary saw blade washing machine according to claim 1, wherein: a water tank (49) is fixedly installed on both sides of the bottom of the ultrasonic cleaning box (1), a first vertical plate (410) is fixed and installed on one side of the two water tanks (49) away from the ultrasonic cleaning box (1), a second vertical plate (412) is fixed and installed at both ends of the top plate (3), and a first rectangular through hole (413) is provided on the second vertical plate (412), The first rectangular through hole (413) is installed with a rectangular column (414), the rectangular column (414) is fixedly installed at one end away from the first vertical plate (410) with a second limiting plate (411), the rectangular column (414) is fixed and installed on the first vertical plate (410) at one end away from the second limiting plate (411), and the rectangular column (414) is fixedly installed on one end of the first vertical plate (410) away from the water supply tank (49). <br>;8. The ultrasonic rotary saw blade washing machine according to claim 7, wherein: the top plate (3) is provided with a blanking assembly (6), the cutting assembly (6) comprises two discharge frames (61) fixed installed on the side of the top plate (3) near the ultrasonic cleaning box (1), the bottom of the discharge frame (61) is rotated and installed with a base plate (62), and the bottom plate (62) is fixedly installed with four sliding rods (67) on one side of the bottom plate (62) near the water tank (49), The four sliding rods (67) are sliding through and installed with mounting plates (63), the sliding rod (67) is fixedly installed with a limiting disc (68) at one end away from the base plate (62), the mounting plate (63) is fixedly installed with a motorized telescopic column (66) on one side away from the electric telescopic plate (2), and the mounting plate (63) is fixedly installed with a jacking column (65) on one side near the base plate (62). <br>;9. The ultrasonic rotary saw blade washing machine according to claim 8, wherein: a second rectangular through hole (69) is provided on both sides of the discharge frame (61), a slider (610) is installed through the inner sliding through of the second rectangular through hole (69), the slider (610) is rotated and installed on one side of the bottom plate (62) with two rotating columns (613), and the slider (610) is installed with a balance rod (612) through the sliding through the slider, The side of the slider (610) near the discharge frame (61) is fixedly installed with a multi-stage electric telescopic rod (611), and the multi-stage electric telescopic rod (611) is fixed and installed on the inner wall of the second rectangular through hole (69) away from one end of the slider (610). <br>;10. The ultrasonic rotary saw blade washing machine according to claim 9, wherein: one end of the jacking column (65) away from the mounting plate (63) is sliding through and installed on the base plate (62), the second spring (64) is fixed and installed between the mounting plate (63) and the base plate (62), the second spring (64) is nested on the inner wall of the jacking column (65), and the two ends of the balance rod (612) are fixed and installed on the inner wall of the second rectangular through hole (69), The base plate (62) is sliding installed between two rotating columns (613). <br> | http://worldwide.espacenet.com/searchResults?ST=singleline&locale=en_EP&submitted=true&DB=worldwide.espacenet.com&query=CN121446775A
CN121446808A | HUZHOU VOCATIONAL & TECHNICAL COLLEGE [--] | H01M10/54;B09B3/30;B09B3/35;B09B2101/16;Y02W30/84 | B09B3/30;B09B3/35;B09B101/16;H01M10/54 | Chemistry/Environmental technology;Electrical engineering/Electrical machinery, apparatus, energy | 2026-02-03 |  | Device for disassembling metal shell and inner core of cylindrical lithium battery | The invention belongs to the technical field of regeneration of useful parts of waste storage batteries, and particularly relates to a device for disassembling a metal shell and an inner core of a cylindrical lithium battery, which comprises a shell cutting mechanism for cutting the metal shell of the battery; the inner core transporting mechanism is used for grabbing the battery inner core after the metal shell is removed and conveying the battery inner core to the inner core disassembling mechanism; and the inner core disassembling mechanism is used for flattening the coiled battery inner core, separating a metal layer and an insulating layer of the battery inner core, and classifying and collecting the metal layer and the insulating layer. According to the device for disassembling the metal shell and the inner core of the cylindrical lithium ion battery, the metal shell of the battery can be well cut and separated, the inner core of the battery can be fully disassembled, and the effects of effectively disassembling the inner core of the cylindrical lithium ion battery and recycling the inner core in a classified mode are achieved. (national office) | 1. The device for dismantling the metal shell and inner core of a cylindrical lithium battery, which is characterized by: <br> Shell cutting mechanism for cutting the metal casing of the battery; <br> The inner core migration mechanism is used to grab the inner core of the battery after removing the metal shell and transport it to the inner core dismantling mechanism; <br> The inner core disassembly mechanism is used to flatten the coiled battery core, separate the metal layer and insulation layer of the battery core and collect it separately. <br>;2. The device for dismantling the metal shell and inner core of a cylindrical lithium battery according to claim 1, wherein: the shell cutting mechanism comprises a fixed lower base, and a liftable cutting upper seat is provided directly above the lower base; The middle protrusion of the upper surface of the lower base is equipped with a battery horizontal placement table, and the lower surface of the upper seat of the cutting seat is equipped with a battery clamping boss, and the battery horizontal placement table and the battery clamping boss are set up and down opposite, and electromagnets are embedded on the opposite surfaces. <br> the circulating cutting unit is connected to a circular cutting unit in the shape of a ring that can be lifted and lifted on the upper seat, and the circular cutting unit is located at one end of the battery clamping boss and is used for cutting the positive end of the head of the metal shell when descending; <br> The lower base slides horizontally with a horizontal saw disc unit and is used to separate the metal shell with the positive end of the head cut off in half. <br>;3. The device for dismantling the metal shell and inner core of a cylindrical lithium battery according to claim 2, wherein: the saw disc unit comprises two sets of lateral saw discs and a set of end face saw discs, two sets of lateral saw discs are respectively arranged on both sides of the battery horizontal placement table and can slide along the length of the battery horizontal placement table, and the end face saw disc is arranged at one end of the battery horizontal placement table and can slide in the direction perpendicular to the length of the battery horizontal placement table. <br>;4. The device for dismantling the metal shell and inner core of a cylindrical lithium battery according to claim 2, wherein: the lower base is fixed on the equipment base, the inner core migration mechanism comprises a beam plate, the beam plate is horizontally sliding connected to the equipment base, the length direction of the beam plate corresponds to the length direction of the horizontal battery placement table, the beam plate is sliding and connected along its length direction with two grabbing plates, the grabbing plate is vertically retractable, and the two grabbing plates are located at both ends of the beam plate and are set in parallel and opposite, The inner side of the grabbing plate rotates and is equipped with a parallel grasping disc, and the grasping disc on the inner side of the two grabbing plates moves in the opposite direction with the grabbing plate to grab the inner core of the battery from both ends. The gripping plate is equipped with a flattening motor that drives the rotation of the gripping disc. <br>;5. The device for dismantling the metal shell and inner core of a cylindrical lithium battery according to claim 4, wherein: the inner core dismantling mechanism comprises a dismantling base frame, one end of the dismantling base frame towards the inner core migration mechanism and connected with a passive exhibition plate, the other end of the dismantling base frame forms an insulating layer output port, and the two sides of the dismantling base frame form a metal layer output port, and the outer end of the passive exhibition plate extends towards the inner core migration mechanism and is constructed to rotate with the gripping disk, and the outer end of the coiled battery inner core contacts and is limited by the outer end of the passive exhibition plate The two conveyor roller groups undertake and clamp the outer end of the battery core and are constructed to transport the entire unfolded battery core to the two conveyor roller groups between the upper and lower matching conveyor groups. The conveying roller group is connected to the dismantling base frame and can slide left and right along both sides of the dismantling base frame, so that the battery inner core is layered and misaligned through the reverse sliding of the two conveying roller groups, and the output ports of the metal layer on both sides of the dismantling base frame are respectively provided with output units for undertaking and outputting the metal layer of the battery inner core. <br>;6. The device for dismantling the metal shell and inner core of a cylindrical lithium battery according to claim 5, wherein: the conveying roller group comprises a side sliding base, a plurality of lifting cylinder blocks are provided at intervals on the side sliding base, a lifting cylinder block telescopic connection roller bracket, a conveying roller is provided for rotating on the roller support, a roller motor is provided on the roller bracket to drive the rotation of the conveying roller, and a plurality of conveying rollers on the two conveying roller groups matched up and down are arranged in a relative manner, and the two ends of the conveying rollers are respectively oriented towards both sides of the dismantling base frame; The side sliding base is connected to the dismantling base frame, and there is a side sliding motor between the side sliding base and the dismantling base frame that drives the side sliding base to slide left and right along both sides of the dismantling base frame. <br>;7. The device for dismantling the metal shell and inner core of a cylindrical lithium battery according to claim 6, wherein: the output unit comprises a metal layer transition box arranged on the side of the dismantling base frame, and the metal layer transition box has a thin plate channel, and the thin plate channel extends vertically upwards and then extends to the horizontal entrance at the upper end through the arc segment, and the horizontal entrance is oriented towards the battery core between the two conveyor roller groups; <br> On the metal layer transition box, a plinterning of the receiving conveying assembly is provided along the length of the horizontal inlet, and the interval between the two conveying components is located between two conveying rollers adjacent to the conveying roller group, and the undertaking conveying assembly comprises two rollers that are matched up and down and can be lifted, and the axial direction of the two rollers corresponds to the length direction of the horizontal inlet and is suspended in front of the horizontal inlet to undertake the metal layer of the inner core of the conveying battery. <br>;8. The device for dismantling the metal shell and inner core of a cylindrical lithium battery according to claim 7, wherein: the undertaking conveying assembly also comprises two filter plates fitting up and down and oscillating connected on the metal layer transition box, the plate surface of the filter plate is axially parallel to the rollers, and the free end of the filter plate gradually decreases and extends towards the front of the two rollers towards the two conveying rollers; The gap between the free ends of the two filter plates and between the two rollers forms a channel for the metal layer of the inner core of the battery to enter the horizontal entrance. <br>;9. The device for dismantling the metal shell and inner core of a cylindrical lithium battery according to claim 7, wherein: a transition roller is provided along the thin plate channel in the metal layer transition box, and a retractable positioning row nail is provided in the metal layer transition box under the positioning row nail, and a retractable plated scraper facing the thin plate channel is provided in the metal layer transition box, the plated scraper is connected to the free end of the scraper telescopic cylinder, and the scraper telescopic cylinder is vertically sliding connected in the metal layer transition box; Both the positioning nail row and the plating scraper correspond to the vertical section of the sheet channel. <br>;10. The device for dismantling the metal shell and inner core of a cylindrical lithium battery according to claim 9, wherein: the end face of the metal layer transition box is connected to a metal layer collection box, the metal layer collection box is provided with a traverse mechanical gripper sliding along the horizontal inlet length, the end face of the metal layer transition box is provided with an outlet channel connecting the thin plate channel with the metal layer collection box, and the traverse mechanical gripper is constructed as moving horizontally to grab the metal layer that has been scraped off the plating in the thin plate channel into the metal layer collection box; <br> The insulation layer output port of the dismantling base frame is undertaken by an insulation layer collection box. <br> | http://worldwide.espacenet.com/searchResults?ST=singleline&locale=en_EP&submitted=true&DB=worldwide.espacenet.com&query=CN121446808A
CN223863149U | HENAN LIANSHENG NEW MAT CO LTD [--] |  | B23K37/02;B23K37/00;B23K37/006 | Mechanical engineering/Machine tools | 2026-02-03 |  | Photovoltaic spiral ground pile blade welding assembly | The utility model belongs to the technical field of welding equipment, and particularly relates to a photovoltaic spiral ground pile blade welding assembly which comprises a rack and a plurality of welding units, and the welding units are arranged at intervals and movably assembled on the rack. The welding unit comprises a welding gun, an outer mounting seat, an inner mounting seat capable of ascending and descending relative to the rack, a floating compensation mechanism and a follow-up assembly; the welding gun is installed on the outer installation base through an adjusting assembly capable of adjusting the angle and the position of the welding gun. The outer mounting seat is in sliding fit with the inner mounting seat, and the floating compensation mechanism is connected between the outer mounting seat and the inner mounting seat; the follow-up assembly is installed on the outer installation base and comprises at least one guide piece used for making contact with the spiral blade. The floating compensation mechanism is used for driving the guiding piece to make contact with the spiral blade all the time in the spiral blade rotating process so as to drive the outer mounting base to move under pushing of the spiral blade, and the distance between the head of the welding gun and the spiral blade is automatically compensated. The automatic welding device can realize automatic welding and ensure the welding quality. (national office) | 1. The photovoltaic spiral pile blade welding assembly is characterized by the fact that it includes a frame and a plurality of welding units, which are arranged at intervals parallel to the spiral blade axis and are actively assembled on the frame; <br> the welding unit comprises a welding torch, an external mount, an inner mount that can be lifted and lowered relative to the frame, a floating tasting mechanism and a follow-up assembly; <br> the welding torch is mounted on the outer mount by means of an adjustment assembly capable of adjusting the angle and position of the welding torch; The outer mount and the inner mount slide in the direction parallel to the axis of the spiral blade, and the floating compensation mechanism is connected between the outer mount and the inner mount. The follower assembly is mounted on the outer mount and includes at least one guide for contact with the spiral blades; The floating compensation mechanism is used to drive the guide member to always be in contact with the spiral blade during the rotation of the spiral blade, so as to drive the outer mount to move under the push of the spiral blade, and automatically compensate for the distance between the head of the welding torch and the spiral blade. <br>;2. The photovoltaic spiral ground pile blade welding assembly according to claim 1, wherein the floating compensation mechanism is an elastic mechanism, comprising a first connecting seat, a second connecting seat, a guide shaft and a pressure spring, the first connecting seat is provided with two parallel intervals and both are fixed on the inner mount, the second connecting seat is fixed on the outer mount, and the guide shaft is connected to two first connecting seats; The pressure spring sleeve is set on the guide shaft, one end is against one of the first connectors, and the other end is against the second connectors; The second connecting seat slides with the guide shaft in the direction parallel to the axis of the spiral blade. <br>;3. The photovoltaic spiral ground pile blade welding assembly according to claim 2, wherein the inner mount is provided with buffers on both sides of the outer mount. <br>;4. The photovoltaic spiral ground pile blade welding assembly according to claim 1, wherein the follower assembly also includes a follower shaft and a mounting shaft, the mounting shaft rotates around an axis perpendicular to the sliding direction of the outer mount and is assembled on the outer mount, the follower shaft is installed perpendicular to the mounting shaft, the end of the follower shaft is connected with a cleat, and the guide piece is fixed on the cleat. <br>;5. The photovoltaic spiral ground pile blade welding assembly according to claim 4, wherein the guide member is provided with two, symmetrically arranged on both sides of the radial side of the follower shaft. <br>;6. The photovoltaic spiral ground pile blade welding assembly according to any of the claims 1-5, wherein the welding unit also includes a base and a power mechanism fixed on the base, the inner mount is movingly assembled on the base in the direction of the up and down directions, the base and the frame are movingly assembled in the direction parallel to the axis of the spiral blade, and the power mechanism and the frame drive cooperate to drive the welding unit to move horizontally. <br>;7. The photovoltaic spiral ground pile blade welding assembly according to claim 6, wherein the power mechanism comprises a servo motor and a rack and pinion transmission structure, and the rack and pinion transmission structure comprises a rack fixed on the frame and a gear fixed on the output end of the servo motor, and the gear is meshed with the rack. <br>;8. The photovoltaic spiral ground pile blade welding assembly according to claim 6, wherein a lifting drive member is installed on the base, and the output end of the lifting drive member is connected with the inner mount. <br>;9. The photovoltaic spiral ground pile blade welding assembly according to any one of claims 1-5, wherein the welding torch is provided with two, and the two welding guns are located on both sides of the follow-up assembly; The adjustment assembly comprises a horizontal adjustment mechanism, a vertical adjustment mechanism and an angle adjustment mechanism installed in the outer mount and corresponding to two welding torch settings, the vertical adjustment mechanism is installed on the horizontal adjustment mechanism, and the angle adjustment mechanism is installed on the vertical adjustment mechanism; The horizontal adjustment mechanism is used to adjust the horizontal position of the welding torch, the vertical adjustment mechanism is used to adjust the vertical position of the welding torch, and the angle adjustment mechanism is used to adjust the installation angle of the welding torch. <br>;10. The photovoltaic spiral ground pile blade welding assembly according to any one of claims 1-5, wherein a connecting shaft is fixed vertically on the outer mount, and the end of the connecting shaft is connected with an arc baffle. <br> | http://worldwide.espacenet.com/searchResults?ST=singleline&locale=en_EP&submitted=true&DB=worldwide.espacenet.com&query=CN223863149U
CN223863200U | YOUPAI ENERGY TECH GUANGZHOU CO LTD [--] | Y02E60/10 | B23K37/04 | Mechanical engineering/Machine tools | 2026-02-03 |  | Blade battery welding jig | The utility model relates to the field of power battery production equipment, in particular to a blade battery welding jig which comprises an epoxy plate, a connecting aluminum row, a blade battery, a supporting frame, an elastic belt and a limiting block. The two sets of supporting frames are adopted for limiting the blade battery, it is guaranteed that the battery is kept stable in the welding process, welding deviation caused by displacement is effectively avoided, welding points are accurately aligned, welding precision and quality are improved, meanwhile, stability in the welding process is guaranteed through limiting electromagnetism, welding operation is smoother, and the welding efficiency is improved. Repair welding or reworking time caused by welding defects is shortened, production efficiency is improved, the elastic band is adopted for conducting adaptive limiting according to blade batteries of different lengths, batteries of various sizes are rapidly adapted, the jig does not need to be frequently replaced or adjusted, welding work of the batteries of different sizes is met, and universality and flexibility of the welding jig are improved. (national office) | 1. Blade battery welding fixture, including epoxy plate (1); It is characterized by: also including connecting aluminum strip (2), blade battery (3), support frame (4), elastic belt (6), limit block (7), several sets of blade batteries (3) are installed inside the epoxy plate (1), one end of several sets of blade batteries (3) is installed with a connecting aluminum bar (2), two sets of blade batteries (3) are fixed by connecting the aluminum bar (2), and the two ends of the epoxy plate (1) are provided with support frames (4). <br>;2. The blade battery welding fixture according to claim 1, wherein: the outer wall of the epoxy plate (1) is symmetrically provided with an elastic band (6), and the elastic band (6) is fitted to the outer wall of the epoxy plate (1). <br>;3. The blade battery (3) welding fixture according to claim 1, wherein: a limiting block (7) is welded at the corner of the outer wall of the support frame (4), and a latch (8) is installed inside the limit block (7). <br>;4. The blade battery welding fixture according to claim 3, wherein: the inside of the limit block (7) and the elastic band (6) are provided with connecting holes, and the limiting block (7) is fixed by plugging in the pin (8) and the elastic belt (6). <br>;5. The blade battery welding fixture according to claim 1, wherein: the inside of the support frame (4) is provided with a welding positioning groove (5) to accommodate the connection of the aluminum row (2), and the support frame (4) is made of epoxy plate (1). <br>;6. The blade battery welding fixture of claim 1, wherein: a connecting groove is provided inside the support frame (4) to accommodate an elastic belt (6), and the elastic belt (6) is made of elastic material. <br>;7. The blade battery welding fixture according to claim 5, wherein: the support frame (4) is a rectangular structure, and the welding positioning groove (5) is matched with the connecting aluminum row (2). <br> | http://worldwide.espacenet.com/searchResults?ST=singleline&locale=en_EP&submitted=true&DB=worldwide.espacenet.com&query=CN223863200U
CN223863203U | TIGS TILLAGE TOOLS CO LTD [--] |  | B23K37/04;B23K31/02 | Mechanical engineering/Machine tools | 2026-02-03 |  | Welding tool for rotary blade production | The utility model relates to the technical field of rotary blade production, in particular to a welding tool for rotary blade production, which comprises a feeding device, the feeding device comprises a base, a positioning guide groove is arranged on the upper surface of the base, a positioning slide block is slidably connected in the positioning guide groove, one side of the positioning slide block is fixedly connected with a rotary blade support, and the rotary blade support is fixedly connected with a rotary blade. A positioning device is hinged to one side of the base and comprises a positioning clamp, and a clamping device is further fixedly connected to the upper surface of the base. The rotary blade welding device has the beneficial effects that the feeding device can preliminarily clamp and position a rotary blade before welding and can quickly move to a welding working position along a positioning guide groove during working, and the positioning device can quickly position and further clamp the rotary blade after the feeding device reaches the working position, so that the accuracy during clamping operation is ensured, and the welding efficiency is improved. And the clamping device is driven by the air cylinder, so that the rotary blade in the positioning device reaching the working position can be clamped more quickly, and the clamping efficiency is improved. (national office) | 1. A welding tooling for the production of rotary tillage knives, wherein: the welding fixture for the production of rotary tillage knives comprises: <br> The feeding device, the feeding device comprises a base (1), the upper surface of the base (1) is provided with a positioning guide groove (9), the positioning guide groove (9) is connected with a positioning slider (8) internally sliding, the positioning slider (8) side is fixedly connected with a rotary tiller support (12), and one side of the base (1) is hinged with a positioning device; <br> The positioning device comprises a positioning clip (10), one side of the positioning clip (10) is fixedly connected with a tie rod (11), the lower part of the positioning clip (10) is hinged with the base (1), and the upper surface of the base (1) is also fixedly connected with a clamping device. <br>;2. The welding tooling for the production of rotary tillage knives according to claim 1, wherein: the clamping device comprises a clamp base (2), the upper surface of the clamp base (2) is fixedly connected with a cylinder (3), the cylinder (3) is provided with a pusher (4), one end of the push rod (4) is fixedly connected with a pushing block (5), the upper surface of the clamp base (2) rotates and is connected with a pressing block (6), and the two sides of the pressing block (6) are provided with a pressing guide groove (7) and a pushing block (5) Movable connection with the holding guide groove (7). <br>;3. The welding tooling for the production of rotary tillage knives according to claim 1, wherein: the upper surface of the base (1) is fixedly connected with a tie rod buckle (14). <br>;4. The welding tooling for the production of rotary tillage knives according to claim 1, wherein: the upper surface of the base (1) is provided with a material groove (15). <br>;5. The welding tooling for the production of rotary tillage knives according to claim 2, wherein: the upper surface of the fixture base (2) is provided with a switch (16). <br>;6. The welding tooling for the production of rotary tillage knives according to claim 1, wherein: the positioning slider (8) is provided with three, and the upper surface of the positioning slider (8) is fixedly connected with a rotary tiller (13). <br> | http://worldwide.espacenet.com/searchResults?ST=singleline&locale=en_EP&submitted=true&DB=worldwide.espacenet.com&query=CN223863203U
CN223863217U | HENAN LIANSHENG NEW MAT CO LTD [--] |  | B23K37/053;B23K37/00;B23K37/02;B23K101/06 | Mechanical engineering/Machine tools | 2026-02-03 |  | Photovoltaic spiral ground pile blade welding equipment | The utility model belongs to the technical field of welding equipment, and particularly relates to photovoltaic spiral ground pile blade welding equipment which comprises an equipment body frame, a positioning unit and a blade welding assembly, and the blade welding assembly comprises a plurality of welding units movably assembled on the equipment body frame in the direction parallel to a ground pile pipe. Each welding unit comprises a welding gun, an outer mounting seat, a liftable inner mounting seat, a spring buffer mechanism and a follow-up assembly; the welding gun is installed on the outer installation base through an adjusting assembly capable of adjusting the angle and the horizontal position of the welding gun. The outer mounting base and the inner mounting base are in sliding fit in the direction parallel to the ground pile pipe, and the spring buffering mechanism is connected between the outer mounting base and the inner mounting base. The follow-up assembly is installed on the outer installation base and comprises at least one guide piece which makes contact with the blades all the time under the elastic force effect of the spring buffering mechanism. The working efficiency of spiral ground pile welding equipment can be improved, and the welding quality of blades is guaranteed. (national office) | 1. Photovoltaic spiral ground pile blade welding equipment, comprising the main frame of the equipment and the positioning unit installed on the main frame of the equipment, the blade welding assembly, the positioning unit is used to position the ground pile pipe and the blade and drive the two to rotate, the blade welding assembly is used to weld the blade and the ground pile pipe, wherein the blade welding assembly comprises a plembractured welding unit assembled on the main frame of the equipment in the direction of the ground pile pipe moving, each welding unit comprises a welding torch, an external mount, an inner mount that can be lifted, spring buffer mechanism and follower assembly; <br> the welding torch is installed on the outer mount by means of an adjustment assembly capable of adjusting the angle and position of the welding torch; The outer mount and the inner mount slide in the direction of the ground pile pipe, and the spring buffer mechanism is connected between the outer mount and the inner mount. <br> The follower assembly is installed on the outer mount, comprising at least one guide member for contact with the blade, and in the process of blade rotation, at least one guide member is always in contact with the blade under the elastic action of the spring buffer mechanism, and while rotating under the push of the blade, the outer mount is driven to move in the direction parallel to the ground pile pipe so that the head of the welding torch is always aligned with the welding position of the blade. <br>;2. The photovoltaic spiral ground pile blade welding equipment according to claim 1, wherein the follower assembly also includes a follower shaft and a mounting shaft, the mounting shaft rotates around an axis perpendicular to the sliding direction of the outer mount and is assembled on the outer mount, the follower shaft is installed perpendicular to the mounting shaft, the end of the follower shaft is connected with a cleat, and the guide piece is clamped on at least one side of the radial direction of the follower shaft. <br>;3. The photovoltaic spiral ground pile blade welding equipment according to claim 1, wherein the welding unit also includes a base and a power mechanism fixed on the base, the inner mount is movingly assembled on the base in the up and down directions, the base and the main frame of the equipment are movingly assembled in the direction of the ground pile pipe, and the power mechanism and the main frame of the equipment are transmitted in cooperation to drive the welding unit to move horizontally. <br>;4. The photovoltaic spiral pile blade welding equipment according to claim 2 or 3, wherein the spring buffer mechanism comprises a first connecting seat, a second connecting seat, a guide shaft and a pressure spring, the first connecting seat is provided with two parallel intervals and both are fixed on the inner mount, the second connecting seat is fixed on the outer mount, and the guide shaft is connected to two first connecting seats; The pressure spring sleeve is set on the guide shaft, one end is against one of the first connectors, and the other end is against the second connectors; The second connecting seat is parallel to the direction of the ground pile pipe and sliding with the guide shaft. <br>;5. The photovoltaic spiral ground pile blade welding equipment according to claim 2 or 3, wherein the welding torch is provided with two, and the spacing of the two welding guns parallel to the direction of the ground pile pipe is adjustable. <br>;6. The photovoltaic spiral ground pile blade welding equipment according to any one of claims 1-3, wherein the positioning unit comprises a split arrangement of the ground pile pipe positioning mechanism and a blade positioning mechanism, and the ground pile pipe positioning mechanism is assembled on the main frame of the equipment along the direction parallel to the ground pile pipe, which is used to position the ground pile pipe from both ends of the ground pile pipe and drive the ground pile pipe to rotate; The blade positioning mechanism is assembled on the main frame of the equipment in the direction perpendicular to the ground pile pipe, which is used to position the blade and press the ground pile pipe. The photovoltaic spiral ground pile blade welding equipment also includes the ground pile pipe conveying mechanism corresponding to the blade positioning mechanism, and the ground pile pipe conveying mechanism is used to transport the ground pile pipe to the blade positioning mechanism. <br>;7. The photovoltaic spiral ground pile blade welding equipment according to claim 6, wherein the ground pile pipe positioning mechanism comprises a first positioning piece for positioning inserted into the cavity of the ground pile pipe and a second positioning piece for positioning and inserting the pointed cone part of the ground pile pipe, and at least one transmission member in the first positioning piece and the second positioning member is connected with a driving assembly for driving the two to rotate synchronously; The blade positioning mechanism comprises a positioning seat, on which a positioning groove is provided, a jacking member that can move parallel to the direction of the ground pile pipe, a support and a pressing mechanism, the positioning groove is used for placing one end of the blade, the pushing member is used to top the other end of the blade, the support member is used to support the ground pile pipe, and the pressing mechanism is used to press the ground pile pipe in the direction perpendicular to the ground pile pipe. <br>;8. The photovoltaic spiral ground pile blade welding equipment according to claim 7, wherein the positioning seat comprises a vertical plate, a flat plate vertically connected to the vertical plate, and a stop is installed on the plate, and the space between the stop and the vertical plate and the plate forms the positioning groove; The pressing mechanism is used to press the ground pile pipe at the end of the vertical plate and/or flat plate. <br>;9. The photovoltaic spiral ground pile blade welding equipment according to claim 8, wherein the positioning seat also includes a base plate and a vertical plate, the bottom plate is vertically connected with the vertical plate and the vertical plate, and the vertical plate is perpendicular to the vertical plate; The pressing mechanism comprises a crutch arm hinged with a vertical plate, the crutch arm has a pressing surface for pressing the ground pile pipe, the bottom plate is hinged with a pushing part, and the pushing end of the pushing piece is articulated with the crutch arm to drive the crutch arm to rotate. <br>;10. The photovoltaic spiral ground pile blade welding equipment according to any one of claims 7-9, wherein it also includes a ground pile pipe feeding mechanism and a unloading frame, and the ground pile pipe feeding mechanism is used to send the ground pile pipe to be welded to the ground pile pipe conveying mechanism one by one; There is an inclined blanking slope on the unloading frame, and one end of the unloading slope extends into the position of passing over the ground pile pipe positioning mechanism in the direction perpendicular to the ground pile pipe, so that the ground pile pipe can roll down after the welding is completed after the ground pile pipe positioning mechanism is released from the ground pile pipe positioning mechanism. <br> | http://worldwide.espacenet.com/searchResults?ST=singleline&locale=en_EP&submitted=true&DB=worldwide.espacenet.com&query=CN223863217U
CN223863333U | CHONGQING CHANGZHONG SAW IND CO LTD [--] |  | B23Q3/04 | Mechanical engineering/Machine tools | 2026-02-03 |  | Milling machine blade clamping mechanism facilitating angle adjustment | The utility model relates to the technical field of mechanical clamp equipment, in particular to a milling machine blade clamping mechanism convenient for angle adjustment, which comprises a machine body and an adjusting mechanism, the adjusting mechanism comprises a mounting ring, a rotating column, two limiting buckles, a steering assembly, a limiting assembly, a fixed seat and two clamping assemblies, a plurality of convex teeth are arranged on the inner side of a shaft sleeve in an existing steering assembly and can be matched with a connecting block in a fixing base, so that after a shaft rod is rotated, the whole deflection angle of the equipment is limited through butt joint of the connecting block and the corresponding convex teeth, the design structure is simple, production is convenient, and the problem that after the connecting block is rotated, the connecting block cannot rotate is solved. And a shaft rod is poor in stability and easy to continue to deflect, and steering is affected. (national office) | 1. A milling machine insert clamping mechanism for easy adjustment of angle, including the body, is characterized by, <br> also includes an adjustment mechanism, the adjustment mechanism comprises a mounting ring, a rotating column, two limit buckles, a steering assembly, a limiting assembly, a fixed seat and two clamping assemblies, the two clamping assemblies are rotationally connected with the fixed seat and are located on the inside of the fixed seat, the fixed seat is fixedly connected with the steering assembly, and is located on one side of the steering assembly, the limiting assembly is fixedly connected with the steering assembly, and is located on the peripheral side of the steering assembly, and the steering assembly is fixedly connected with the rotating column, and located at the lower end of the rotating column, the upper end of the rotating column is rotatingly connected with the mounting ring, and is located under the mounting ring, the mounting ring is fixedly connected with the machine body, and is located under the machine body, and the two limit buckles are fixedly connected with the rotating column, and are respectively located on both sides of the rotating column. <br>;2. The milling machine insert clamping mechanism for easy adjustment of angle as claim 1, wherein, <br> The steering assembly comprises a bushing, a shaft rod, a plurality of convex teeth and two bearing pads, the two bearing pads are fixedly connected with the shaft bushing and are respectively located on both sides of the bushing, each convex tooth is fixedly connected with the bushing and is located on the inside of the bushing, the shaft rod is rotationally connected with the bushing and is located on the inside of the bushing, the bushing is fixedly connected with the rotating column and is located at the lower end of the rotating column. <br>;3. The milling machine blade clamping mechanism for easy adjustment of angle as claim 2, wherein, <br> The limiting assembly comprises a limit disc and a movable disc, the movable disc is slidingly connected with the shaft rod and is located on the peripheral side of the shaft rod, and the limit disc is fixedly connected with the shaft rod and is located on the peripheral side of the shaft rod. <br>;4. The milling machine insert clamping mechanism for easy adjustment of angle as claim 3, wherein, <br> The fixed seat comprises a seat body and a connecting block, the upper end of the connecting block is fixedly connected with the shaft rod, and is located on one side of the shaft rod, and the seat body is fixedly connected with the connecting block, and is located at the lower end of the connecting block. <br>;5. The milling machine insert clamping mechanism for easy adjustment angle of claim 4, wherein, <br> Each clamping assembly comprises an adjustment screw, a backing plate and a protective pad, the protective pad is fixedly connected with the backing plate and is located on one side of the backing plate, the other side of the backing plate is rotationally connected with the adjustment screw and is located at one end of the adjustment screw, and the adjustment screw is rotationally connected with the seat body and is located on the inside of the seat body. <br> | http://worldwide.espacenet.com/searchResults?ST=singleline&locale=en_EP&submitted=true&DB=worldwide.espacenet.com&query=CN223863333U
CN223863426U | SHANGHAI YAER PREC PARTS MANUFACTURING CO LTD [--] | Y02P70/10 | B24B3/36;B24B47/20;B24B49/00;B24B49/10;B24B49/12;B24B51/00;B24B55/03 | Mechanical engineering/Machine tools | 2026-02-03 |  | Grinding forming system for blade | The utility model belongs to the technical field of grinding machining, and particularly relates to a blade grinding forming system which comprises a grinding mechanism, a feeding mechanism and a control mechanism. The grinding mechanism comprises a grinding wheel and a first power mechanism, and the grinding wheel is assembled at the output end of the first power mechanism; the feeding mechanism comprises a grinding platform, a sliding platform and a second power mechanism, the grinding platform is used for arranging a blade to be ground, the grinding platform is assembled at the output end of the second power mechanism, and the grinding platform is in sliding fit with the sliding platform; the control mechanism comprises a displacement sensor, a force sensor and a controller. Compared with the prior art, the defect that the grinding forming effect of the blade cannot be obtained in time in the prior art is overcome; according to the scheme, key parameters in the grinding forming process are obtained by reasonably arranging a small number of sensors, and then an operator can rapidly and properly adjust the grinding forming process. (national office) | 1. A grinding and forming system of inserts, which is characterized by: grinding mechanism (1), feed mechanism (2) and control mechanism; <br> the grinding mechanism (1) comprises a grinding wheel (11) and a first power mechanism (12), and the grinding wheel (11) is assembled at the output end of the first power mechanism (12); <br> the feeding mechanism (2) comprises a grinding platform (21), a sliding platform (22) and a second power mechanism (23), the grinding platform (21) is used for setting the blade to be ground, the grinding platform (21) is assembled on the output end of the second power mechanism (23), and the grinding platform (21) and the sliding platform (22) sliding cooperation; <br> The control mechanism comprises a displacement sensor, a force sensor and a controller, the displacement sensor is assembled on the second power mechanism (23), the force sensor is assembled on the grinding wheel (11), and the displacement sensor and the force sensor are respectively electrically connected with the controller. <br>;2. The grinding and forming system of the blade according to claim 1, wherein the first power mechanism (12) is a driving motor. <br>;3. The grinding and forming system of the blade according to claim 2, wherein the control mechanism also includes a vibration sensor, and the vibration sensor is a relative electric sensor or eddy current sensor, which is used to measure the vibration condition of the output shaft of the first power mechanism (12). <br>;4. The grinding and forming system of the blade according to claim 1, wherein the second power mechanism (23) is a drive motor or cylinder. <br>;5. The grinding and forming system of the blade according to claim 1, wherein the sliding platform (22) is provided with a chute, and the grinding platform (21) is provided with a slider that cooperates with the chute sliding. <br>;6. The grinding and forming system of the blade according to claim 1, wherein the displacement sensor is an encoder. <br>;7. The grinding and forming system of the blade according to claim 1, wherein the force sensor is a piezoelectric sensor or a strain gauge sensor. <br>;8. The grinding and forming system of the blade according to claim 1, wherein the controller is a PLC controller or a development board. <br>;9. The grinding and forming system of the blade according to claim 1, wherein the grinding and forming system also includes a cooling mechanism; <br> the cooling mechanism comprises a coolant nozzle, a coolant recovery tray, a circulation pipeline and a heat exchanger; <br> The coolant nozzle is set towards the grinding wheel (11), the coolant recovery tray is arranged under the grinding wheel (11), the coolant recovery tray is connected with the heat exchanger through the circulation pipeline, and the heat exchanger is connected with the coolant nozzle through the circulation pipeline. <br>;10. The grinding and forming system of the blade according to claim 1, wherein the grinding and forming system also includes a sampling inspection mechanism; <br> the sampling mechanism comprises a transfer robotic arm, an edge sharpness tester and a coordinate measuring instrument; <br> The cutting edge sharpness tester and the coordinate measuring instrument are respectively arranged downstream of the grinding mechanism (1), and the transfer robotic arm is arranged between the cutting edge sharpness tester, the coordinate measuring instrument and the grinding mechanism (1). <br> | http://worldwide.espacenet.com/searchResults?ST=singleline&locale=en_EP&submitted=true&DB=worldwide.espacenet.com&query=CN223863426U
CN223863427U | SHANGHAI JIQIANG METAL IND CO LTD [--] |  | B24B3/60;B24B41/02;B24B41/04;B24B47/12;B24B47/22 | Mechanical engineering/Machine tools | 2026-02-03 |  | Punch blade grinding device | The utility model discloses a punch blade grinding device, and relates to the technical field of blade grinding. Comprising a bottom plate, one side of the top of the bottom plate is fixedly connected with a first mounting plate, one side of the first mounting plate is provided with a first motor, the output end of the first motor is provided with a first spindle, the first spindle is connected with the bottom plate, and one end of the first spindle is fixedly connected with a stamping knife. Through the arrangement of the grinding mechanism and the mounting mechanism, in the using process, a first motor mounted on a first mounting plate drives a first main shaft and a stamping knife to rotate, meanwhile, a mounting block is connected with the mounting mechanism, and a second motor on a second mounting plate drives a second main shaft and a grinding head to rotate; and the adjusting nut on the fixing plate is manually rotated, the position of the grinding head is adjusted, that is, the cutting edge of the punching cutter is precisely ground, and the device is high in cutting edge grinding precision, cutting edge grinding efficiency and consistency of the punching cutter. (national office) | 1. A punch blade grinding device, including a base plate (1), wherein: the top side of the bottom plate (1) is fixedly connected with a first mounting plate (2), the first mounting plate (2) side is installed with a first motor (3), the output end of the first motor (3) is provided with a first spindle (4), the first spindle (4) and the bottom plate (1) are connected to each other, one end of the first spindle (4) is fixedly connected with a punching cutter (5), and the top of the bottom plate (1) is provided with a notch on the side away from the first mounting plate (2), The mounting mechanism (6) is provided in the notch, the mounting block (7) is provided on the top of the mounting mechanism (6), and the top of the mounting block (7) is fixed and connected with a second mounting plate (8). <br>;2. The punch blade grinding device according to claim 1, wherein: the installation mechanism (6) comprises a limit plate (601), a limit plate (601) and a base plate (1) are connected to each other, and the bottom of the limit plate (601) is sliding connected with a mount (602). <br>;3. The punch blade grinding device according to claim 2, wherein: the mount (602) side is provided with a fixed plate (603), the fixed plate (603) and the bottom plate (1) are connected, the middle thread of the fixed plate (603) is connected with an adjustment nut (604), and the end of the adjustment nut (604) and the mount (602) are rotated and connected. <br>;4. The punch blade grinding device according to claim 2, wherein: the top center of the mount (602) is fixedly connected with a slide rail (605), the top of the slide rail (605) is sliding connected with a sliding block (606), one end of the sliding block (606) is fixedly connected with a support plate (607), and the support plate (607) and the mounting block (7) are connected, and the mounting block (608) is provided on one side of the mount (602), and the limit block (608) and the bottom plate (1) are connected to each other; One side of the mount (602) is fixed with a buffer block (609). <br>;5. The punch blade grinding device according to claim 4, wherein: the top two sides of the support plate (607) are fixedly connected with a fixing block (610), a through hole is provided on one side of the fixing block (610), and a screw (611) is connected to the internal thread of the through hole. <br>;6. The punch blade grinding device according to claim 1, wherein: a second motor (9) is installed on one side of the second mounting plate (8), a second spindle (10) is installed at the output end of the second motor (9), and a grinding head (11) is fixed connected at one end of the second spindle (10). <br> | http://worldwide.espacenet.com/searchResults?ST=singleline&locale=en_EP&submitted=true&DB=worldwide.espacenet.com&query=CN223863427U
CN223863519U | KUNSHAN XINGKE LUOTE MACHINERY EQUIPMENT CO LTD [--] | Y02E60/10 | B24B27/00;B24B41/02;B24B41/04;B24B47/22;B24B55/12 | Mechanical engineering/Machine tools | 2026-02-03 |  | Polishing device for automobile lithium battery processing | The utility model discloses a polishing device for automobile lithium battery processing, and relates to the technical field of lithium battery processing and surface treatment processing, the polishing device comprises a base, stand columns, a polishing table and a mesh screen, the two stand columns are fixedly installed on the two sides of the top end of the base, the polishing table is fixedly installed in the middle of the top ends of the stand columns, and the mesh screen is movably installed at the middle end of the polishing table; the base comprises stand columns arranged on the two sides of the top end, a grinding table is movably installed at the top ends of the stand columns, grinding discs are movably connected to the two sides of the grinding table, the middles of the grinding discs are sleeved with recyclable grinding wheels, and telescopic rods are movably hinged to the middle ends of the grinding table, namely the middles of the top ends of the stand columns. A hydraulic rod is hinged to one side of the top end of the telescopic rod, and a rotating shaft is movably connected to one side of the hydraulic rod; and through the telescopic rod and the hydraulic rod, the height and angle of the grinding table can be adjusted according to the size and shape of an object, and the universality and practicability of the device are further improved. (national office) | 1. A grinding device for the processing of automobile lithium batteries, comprising a base (1), a column (2), a grinding table (3), and a mesh screen (14), wherein: two columns (2) are fixed on both sides of the top of the base (1), a grinding table (3) is fixed and installed in the middle of the top of the column (2), and a mesh screen (14) is actively installed at the middle end of the grinding table (3); <br> The base (1) comprises a column (2) arranged on both sides of the top, the top of the column (2) is movably installed with a grinding table (3), the two sides of the grinding table (3) are movably connected by a grinding disc (8), and the middle sleeve of the grinding disc (8) is provided with a circular grinding wheel (9). <br>;2. The grinding device for automobile lithium battery processing according to claim 1, wherein the middle end of the grinding table (3) is movably hinged with a telescopic rod (4) at the middle of the top of the column (2), a hydraulic rod (5) on one side of the top of the telescopic rod (4), a rotating shaft (6) on one side of the hydraulic rod (5), the bottom end of the rotating shaft (6) is fixed and installed at the top of the telescopic rod (4), and the middle of the top end of the vertical column (2) is respectively fixed and hinged with a fixed plate (7), The bottom end of the fixed plate (7) side and the hole opened at the top are connected with the connecting rod arranged in the middle of the grinding disc (8). <br>;3. The grinding device for processing automobile lithium batteries according to claim 2, wherein the top end of the rotating shaft (6) is socketed in the middle of a connecting rod, and the middle of the connecting rod of the shaft (6) is movably connected with a grinding disc (8). <br>;4. The grinding device for processing automobile lithium batteries according to claim 1, wherein the top of the flat plate fixed and hinged on both sides of the column (2) is fixedly installed with a cross brace (10), the grinding disc (8) is fixedly connected on one side of the cross brace (10), the upper and lower ends of the other side of the cross brace (10) are fixedly connected with two support rollers (11), the top of the support roller (11) is fixedly connected with a belt (12), and the middle of the bottom end of the support roller (11) is fixedly connected with a motor ( 13). <br>;5. The grinding device for processing automobile lithium batteries according to claim 1, wherein the middle end of one side of the mesh screen (14) is fixedly connected with a slip rope (15), the bottom of the other end of the sliding rope (15) is movably connected with a collection box (16), and the top of the collection box (16) is movably connected with a cover plate. <br>;6. The grinding device for processing automobile lithium batteries according to claim 4, wherein the support roller (11) and the belt (12) are meshing connection relationships. <br>;7. The grinding device for processing automobile lithium batteries according to claim 1, wherein the base (1) is T-shaped. <br>;8. The grinding device for processing automobile lithium batteries according to claim 1, wherein a plurality of brackets (17) are fixed and installed at the bottom end of the base (1). <br> | http://worldwide.espacenet.com/searchResults?ST=singleline&locale=en_EP&submitted=true&DB=worldwide.espacenet.com&query=CN223863519U
CN223863573U | XIAMEN JINBO PRECIOUS METAL PRODUCTS CO LTD [--] |  | B24B41/06 | Mechanical engineering/Machine tools | 2026-02-03 |  | Positioning tool for quickly fixing blade | The utility model discloses a positioning tool for quickly fixing a blade, which is a sheet-shaped metal plate, a hollow positioning groove is arranged in the middle of the sheet-shaped metal plate, and the side wall of the hollow positioning groove is used for positioning the blade placed in the hollow positioning groove in a surrounding manner. The tool is a profiling tool, original single-direction positioning (positioning on the two sides of the blade) of the blade is changed into surrounding type positioning, the safety of the machining process is improved, and the problem that the machining efficiency of workers is low due to the positioning problem is solved. Due to the fact that the tool is a profiling tool, the blade can be automatically positioned after being well placed, and the blade replacement efficiency is improved. (national office) | 1. A positioning tooling for quickly fixing the blade, which is characterized by a thin sheet metal plate, which is set with a hollow positioning groove in the middle, and the side wall of the hollow positioning groove forms an enclosing positioning for the blade placed in the hollow positioning groove. <br>;2. The positioning tooling of the quick-fixing blade according to claim 1, wherein the blade has a concave cutting edge for shearing wire at one end of the length direction, and the contour of the hollow positioning groove is consistent with the contour of a single blade. <br>;3. The positioning tooling of the quick-fixing blade according to claim 2, wherein the hollow positioning groove includes an avoidance groove formed by extending away from the concave knife edge position of the corresponding blade in the direction away from the concave cutter edge. <br>;4. The positioning tooling of the quick-fixing blade according to claim 1, wherein the hollow positioning groove comprises a plurality of first positioning areas and a plurality of second positioning areas, the first positioning area and the second positioning area alternate along the length of the blade, and the width of each positioning area is an integer multiple of the width of a single blade, and the profile of the second positioning area on each side of the width direction is offset by half the width of a single positioning blade outward or inward from the same side of the first positioning area. <br>;5. The positioning tooling of the quick-fixing blade according to claim 4, wherein the position of the recessed knife edge corresponding to each blade in front of the positioning area where the front end of the hollow positioning groove is located extends in the direction away from the recessed knife edge to form an avoidance groove. <br>;6. The positioning tooling of the quick-fixing blade according to claim 4 or 5, wherein the number of blades that can be placed in all the first positioning area is the same, the number of blades that can be placed in all the second positioning area is the same, the width of the second positioning area is less than the width of the first positioning area by one blade, and the width centerline of the second area coincides with the width centerline of the first positioning area. <br> | http://worldwide.espacenet.com/searchResults?ST=singleline&locale=en_EP&submitted=true&DB=worldwide.espacenet.com&query=CN223863573U
CN121456502A | HUANENG HUNAN BEIHU WIND POWER CO LTD [--];HUANENG CLEAN ENERGY RES INST [--] | G06F18/22;G06F18/214 | G06F18/22;G06F18/214 | Electrical engineering/Computer technology | 2026-02-03 |  | Blade damage identification method, device and equipment based on unsupervised learning and medium | The invention provides a blade damage identification method and device based on unsupervised learning, equipment and a medium, and relates to the technical field of wind power generation. Based on the to-be-detected multi-source data, the identification model is adopted to predict the state of the wind power blade; wherein the recognition model is used for determining a training positive sample data set based on historical detection multi-source data; and based on the training positive sample data set, the initial identification model is trained, so that the accuracy of blade failure identification is improved, and personal errors are reduced at the same time. (national office) | 1. A leaf damage recognition method based on unsupervised learning, which is characterized by: <br> obtain multi-source data of wind turbine blades to be detected; <br> Based on the multi-source data to be detected, the identification model is used to predict the state of the wind turbine blades; wherein, the recognition model is based on historical detection of multi-source data to determine the training positive sample dataset; Based on the training positive sample dataset, the initial recognition model is trained. <br>;2. The blade damage identification method based on unsupervised learning according to claim 1, wherein after obtaining the multi-source data to be detected of a wind turbine blade, it also comprises: <br> the outlier value of the multi-source data to be detected is eliminated, and the first multi-source data to be detected is obtained; <br> the first multi-source data to be detected is treated as a missing value, and the second multi-source data to be detected is obtained; <br> the second multi-source data to be tested is standardized and converted, and the standardized multi-source data to be tested is obtained. <br>;3. The blade damage recognition method based on unsupervised learning according to claim 1, wherein based on the multi-source data to be detected, the recognition model is used to predict the state of wind power blades, comprising: <br> Based on the multi-source data to be detected, each first Euclidean distance between the multi-source data to be detected and the training positive sample data in the training positive sample dataset; <br> based on each of the first Euclidean distances, determining k minimum first Euclidean distances of the multi-source data to be detected; <br> Based on each of the k minimum first Euclidean distances, the first average Euclidean distance value of the training positive sample dataset is determined; <br> Based on the first average Euclidean distance value and the threshold value in the recognition model, the state of the wind turbine blade is determined. <br>;4. The blade damage recognition method based on unsupervised learning of claim 3, wherein the state of the wind turbine blade is determined based on the first average Euclidean distance value and the threshold in the recognition model, comprising: <br> If the first average Euclidean distance value is not greater than the threshold, the state of the wind turbine blade is determined to be in a normal state; wherein, the normal state is that the wind turbine blade has no failure risk; <br> If the first average Euclidean distance value is greater than the threshold, the state of the wind turbine blade is determined to be a failure or damage state; wherein, the failure or damage state is that the wind turbine blade has a risk of cracking and wear failure. <br>;5. The leaf damage identification method based on unsupervised learning according to any of claims 1 to 4, wherein it also comprises: <br> Obtain historical detection multi-source data; <br> the standardized processing of the historical detection multi-source data is carried out to obtain the standardized historical detection multi-source data; and the normalized normal state data in the historical detection multi-source data is used as the training positive sample dataset. <br>;6. The leaf damage recognition method based on unsupervised learning according to claim 5, wherein the initial recognition model is trained based on the training positive sample dataset, comprising: <br> Based on the training positive sample dataset, each second Euclidean distance between each training positive sample data in the training positive sample data set and the other training positive sample data in the training positive sample data set; <br> based on each second Eumatic distance, determining the minimum second Eumatic distance corresponding to each training positive sample data; <br> determining the second average Euclidean distance value of the training positive sample dataset based on each m minimum second Euclidean distance; <br> Based on the second average Euclidean distance value, the threshold value corresponding to the training positive sample data set is determined, and the recognition model is obtained based on the threshold. <br>;7. The leaf damage recognition method based on unsupervised learning according to claim 6, wherein it also comprises: <br> the preset training positive sample data is selected from the training positive sample dataset as the validation sample data; <br> Based on the verification sample data, the threshold value is optimized, and the optimized recognition model is obtained. <br>;8. A leaf damage recognition device based on unsupervised learning, which is characterized by: <br> Data acquisition module for obtaining multi-source data to be detected of wind turbine blades; <br> a data processing module, for predicting the state of a wind turbine blade by using an identification model based on the multi-source data to be detected; wherein, the recognition model is based on historical detection of multi-source data to determine the training positive sample dataset; Based on the training positive sample dataset, the recognition model is trained initially. <br>;9. An electronic device wherein comprises a memory, a processor and a computer program stored on memory and can run on a processor, and the processor implements the blade damage identification method based on unsupervised learning as of claims 1 to 7 when executing a computer program. <br>;10. A computer-readable storage medium, wherein the computer-readable storage medium stores computer instructions, and the computer instructions are executed by the processor to realize the blade damage recognition method based on unsupervised learning as described in claims 1 to 7. <br> | http://worldwide.espacenet.com/searchResults?ST=singleline&locale=en_EP&submitted=true&DB=worldwide.espacenet.com&query=CN121456502A
CN121456635A | ENSHI QINGJIANG DALONGTAN HYDROPOWER DEV CO LTD [CN] | G06F18/2415;G06F18/213;G06F18/15;G06F18/2135;G06F18/253;G06N3/0442;G06N3/0464;Y02E10/20 | G06F18/2415;G06F18/15;G06F18/213;G06F18/2135;G06F18/25;G06N3/0442;G06N3/0464 | Electrical engineering/Computer technology | 2026-02-03 |  | Method and system for identifying water turbine blade cracks based on machine learning | The invention provides a method and a system for identifying water turbine blade cracks based on machine learning, and the method comprises the steps: collecting multi-source time sequence monitoring data of a blade under different operation conditions at a preset sampling frequency through a strain sensor, a vibration sensor and a temperature sensor which are disposed in a stress concentration region of the water turbine blade; the method comprises the following steps: preprocessing multi-source time sequence monitoring data, and constructing a feature vector representing a blade crack state; inputting the feature vector into a crack identification model, and outputting a probability value representing that a crack exists in the blade; and when the probability value exceeds a self-adaptive threshold value set according to the current operation condition of the water turbine, generating early warning information containing the crack probability and the suspected position. Due to the fact that multi-sensor fusion monitoring is adopted, frequency domain features and change rate features closely related to a crack physical mechanism are extracted, intelligent analysis is conducted through the deep learning model, the defect that normal working condition fluctuation and crack features are difficult to distinguish through a traditional threshold value method is overcome, and the accuracy of crack recognition is improved. (national office) | 1. A machine learning-based method for identifying cracks in hydraulic turbine blades, characterized by: <br> By arranging a strain sensor, a vibration sensor and a temperature sensor in the stress concentration area of the blade of a turbine, the multi-source timing monitoring data of the blade under different operating conditions is collected at a preset sampling frequency, and the different operating conditions include different water flow speeds, different water level heights and different power generation loads; <br> the data cleaning and standardization of the multi-source time series monitoring data to form a standardized data set; <br> The frequency domain characteristics, strain data rate characteristics and temperature distribution characteristics of the vibration signal are extracted from the standardized data set, and a feature vector characterizing the crack state of the blade is constructed. <br> input the feature vector into the crack recognition model, output the probability value of the blade to characterize the existence of cracks, and the crack recognition model is pre-trained based on the blade non-crack state sample, the early crack state sample, the crack propagation process sample and the corresponding crack probability value sample; <br> When the probability value exceeds the adaptive threshold set according to the current operating conditions of the turbine, an early warning information containing the crack probability and suspected location is generated. <br>;2. The method for identifying blade cracks of a hydraulic turbine based on machine learning according to claim 1, wherein the frequency domain characteristics, strain data rate of change characteristics and temperature distribution characteristics of the vibration signal are extracted from the standardized data set, and a feature vector characterizing the crack state of the blades is constructed, comprising: <br> The main frequency, harmonic frequency component and amplitude ratio of the vibration signal are obtained by fast Fourier transform. <br> calculate the change range and trend of strain data per unit time; <br> The gradient distribution characteristics of temperature sensor data at different locations were analyzed. <br> The main frequency, harmonic frequency components, amplitude ratios, amplitude ratios, change amplitudes, change trends, and gradient distribution characteristics are used to construct a characteristic vector characterizing the crack state of the leaves. <br>;3. The method for identifying blade cracks of a hydraulic turbine based on machine learning according to claim 2, wherein the characteristic vector characterizing the crack state of the blade is constructed by using the main frequency, harmonic frequency composition, amplitude ratio, change amplitude, change amplitude, change trend, and gradient distribution characteristics, comprising: <br> the main frequency, harmonic frequency components and amplitude ratios are normalized, and spliced into frequency domain eigenvectors; <br> the change amplitude and change trend are standardized, and spliced into strain characteristic subvectors; <br> After quantifying the gradient distribution features, they are spliced into temperature feature subvectors. <br> The frequency domain feature subvector, strain feature subvector and temperature feature subvector are fused to construct the final multi-dimensional feature vector. <br>;4. The method for identifying cracks in hydraulic turbine blades based on machine learning according to claim 3, wherein the frequency domain feature sub-vector, strain feature sub-vector and temperature feature sub-vector are fused to construct a final multi-dimensional feature vector, comprising: <br> The dimensionality reduction method based on principal component analysis is used to reduce the dimensionality of each sub-vector separately, and the main characteristic components of each physical quantity are retained. <br> The main characteristic components of each sub-vector after dimensionality reduction are weighted spliced according to the preset weight coefficient, wherein the weight coefficient is determined according to the historical statistical results of each sensor data on crack sensitivity; <br> The fusion vector after weighted splicing is normalized to form the final multi-dimensional feature vector for model input. <br>;5. The method for identifying cracks in hydraulic turbine blades based on machine learning according to claim 1, wherein the method of determining the adaptive threshold under different working conditions, comprise: <br> the parameters of the current operating conditions of the turbine are obtained, and the parameters of the current operating conditions include at least water flow velocity, water level height and power generation load; <br> According to historical statistics, establish the mapping relationship between different operating conditions and crack probability thresholds. <br> The mapping relationship is queried based on the parameters of the current running condition, and the corresponding adaptive probability threshold is dynamically determined. <br>;6. The method for identifying cracks in hydraulic turbine blades based on machine learning according to claim 5, wherein the mapping relationship between different operating conditions and crack probability thresholds is established according to historical statistical data, comprising: <br> Collect normal state sample data under different operating conditions in historical monitoring data; <br> The distribution characteristics of the crack probability output value of normal state samples in each working condition interval are counted. <br> taking the preset percentile of the distribution feature as the adaptive probability threshold of the corresponding working condition interval; <br> The mapping relationship table between the operating condition parameters and the adaptive probability threshold is established. <br>;7. The method for identifying cracks in hydraulic turbine blades based on machine learning according to claim 1, wherein the early warning information including crack probability and suspected location is generated, comprising: <br> According to the weight distribution of different characteristic channels in the crack recognition model, the sensor group that contributes the most to the current crack probability is determined. <br> Based on the physical arrangement position of the sensor group with the greatest crack probability contribution and the anomaly degree of the sensor data, the suspected position coordinates of the crack are calculated; <br> Generate structured early warning information including crack probability value, suspected location coordinates, confidence level, and recommended maintenance measures. <br>;8. The method for identifying cracks in hydraulic turbine blades based on machine learning according to any of claims 1-7, wherein it also comprises: <br> The material fatigue curve data and historical stress spectrum of the turbine blades were obtained. <br> Based on the fatigue curve data and historical stress spectrum of the material, the current crack probability value and stress level are determined, and the predicted value of crack propagation life is calculated. <br> When the life prediction value is lower than the preset maintenance cycle, the classification threshold of the crack recognition model is automatically lowered to improve the early warning sensitivity of small cracks. <br>;9. The method for identifying cracks in hydraulic turbine blades based on machine learning according to claim 8, wherein the current crack probability value and stress level are determined based on the fatigue curve data and historical stress spectrum of the material, and the predicted value of crack propagation life is calculated, comprising: <br> According to the fatigue curve data of the material, query the crack propagation rate parameters corresponding to the current stress level; <br> determine the current load cycle characteristics according to the historical stress spectrum; <br> Combined with the crack propagation rate parameters and the current load cycle characteristics, based on the crack propagation kinetics formula, the life prediction value from the current state to the critical crack length is integrally calculated. <br>;10. A system based on machine learning to identify cracks in hydraulic turbine blades, characterized by: <br> The acquisition module, which is used for collecting multi-source timing monitoring data of the blade under different operating conditions at a preset sampling frequency by means of a strain sensor, a vibration sensor and a temperature sensor arranged in the stress concentration area of a hydraulic turbine blade, and the different operating conditions comprise different water flow speeds, different water level heights and different power generation loads; <br> a preprocessing module, which is used for data cleaning and standardization of the multi-source timing monitoring data to form a standardized data set; <br> the extraction module, which is used to extract the frequency domain characteristics, the rate of change characteristics of strain data and the temperature distribution characteristics of vibration signals from the standardized data set, and constructs a feature vector to characterize the crack state of the blades; <br> The recognition module, which is used for inputting the feature vector into the crack recognition model, outputting the probability value of characterizing the existence of cracks in the blade, and the crack recognition model is pre-trained based on the leaf no crack state sample, the early crack state sample, the crack propagation process sample and the corresponding crack probability value sample; <br> The early warning module, which is used to generate early warning information including crack probability and suspected location when the probability value exceeds the adaptive threshold set according to the current operating conditions of the turbine. <br> | http://worldwide.espacenet.com/searchResults?ST=singleline&locale=en_EP&submitted=true&DB=worldwide.espacenet.com&query=CN121456635A
CN121457026A | UNIV XI AN JIAOTONG [CN] | G06F30/17;G06F30/20 | G06F30/17;G06F30/20 | Electrical engineering/Computer technology | 2026-02-03 |  | Blade heat-fluid-solid characteristic uncertainty quantification method and device, medium and equipment | The invention discloses a blade heat-fluid-solid characteristic uncertainty quantification method and device, a medium and equipment, and relates to the technical field of blade heat-fluid-solid characteristic prediction. The method comprises the following steps: respectively carrying out heat-fluid-solid coupling analysis on a blade under the condition of multiple groups of sample uncertainty parameters to obtain heat-fluid-solid characteristic parameters corresponding to each group of sample uncertainty parameters; obtaining a heat-fluid-solid characteristic prediction model according to the uncertainty parameters of each group of samples and the corresponding heat-fluid-solid characteristic parameters; obtaining multiple groups of candidate uncertainty parameters of the blade, and obtaining heat-fluid-solid characteristic parameters under each group of candidate uncertainty parameters according to the heat-fluid-solid characteristic prediction model; and determining probability distribution characteristics of the heat-fluid-solid characteristic parameters of the blade according to the heat-fluid-solid characteristic parameters under each group of candidate uncertainty parameters. According to the method, the efficiency of uncertainty quantification of the heat-fluid-solid characteristics of the blade is improved. (national office) | 1. An uncertainty quantification method for the thermal fluid-solidation properties of blades, which is characterized by: <br> The uncertainty parameters of multiple sets of samples of the blades were obtained, and the thermal fluid-solid coupling analysis was carried out on the blades under the condition of the uncertainty parameters of each set of samples, and the thermal fluid-solid characteristic parameters corresponding to the uncertainty parameters of each group of samples were obtained. The uncertainty parameter is the parameter that affects the thermal fluid-solid properties of the blade. <br> According to the uncertainty parameters of each group of samples and the corresponding thermal fluid-solid characteristic parameters, the prediction model of thermal fluid-solid characteristics is obtained. The hyperparameters in the thermal fluid-solid property prediction model are determined according to the optimization of the gray wolf optimization algorithm. <br> Multiple sets of candidate uncertainty parameters of the blades were obtained, and the thermal fluid-solid characteristic parameters under each set of candidate uncertainty parameters were obtained according to the prediction model of thermal fluid-solid characteristics. <br> According to the thermal fluid-solidification characteristic parameters under each group of candidate uncertainty parameters, the probability distribution characteristics of the thermal fluid-solidification characteristic parameters of the blades are determined. <br>;2. The method of claim 1, wherein the uncertainty parameters include working environment parameters, geometric parameters, material properties, processing parameters and load parameters of the blade. <br>;3. The method of claim 1, wherein a prediction model of thermal fluid-solid properties is obtained according to the uncertainty parameters of each set of samples and the corresponding thermal fluid-solid characteristic parameters, comprising: <br> The uncertainty parameters of all samples and the corresponding thermal fluid characteristics parameters are divided into training set and test set. <br> The training set is divided into K-fold cross-validation to obtain mutually exclusive sub-training sets and corresponding sub-verification sets. <br> Multiple base learners are trained through multiple sub-training sets, and the prediction results of the sub-validation set are obtained through each trained base learner. <br> Retrain each base learner through the training set, and output the prediction results of the test set through each trained base learner. <br> The prediction results of the sub-validation set obtained by each base learner are spliced to obtain the training set features, and the training set features are used as inputs and the real heat flow solid characteristics parameters in the training set are used as outputs to train the meta-learners. <br> The prediction results of each base learner output test set are spliced to obtain the test set features, and the trained meta-learners are evaluated through the test set features, and the meta-learners and the corresponding base learners are determined as the thermal fluid-solid characteristics prediction model. <br>;4. The method of claim 3, wherein the method also comprises: <br> In the training process of the base learner and the meta-learner, the hyperparameter combination of the base learner and the meta-learner is used as the population of the gray wolf optimization algorithm, and the model accuracy is used as the fitness index, and the hyperparameter combination is updated through the gray wolf optimization algorithm according to the model accuracy under each hyperparameter combination, and the optimal hyperparameter combination of the base learner and the meta-learner is obtained by iteratively solving until the optimization requirements are met. <br>;5. The method of claim 1, wherein a plentiful set of candidate uncertainty parameters of a blade is obtained, comprising: <br> Based on the probability distribution of the uncertainty parameters, multiple sets of candidate uncertainty parameters of the leaves were obtained by sampling analysis. <br>;6. The method of claim 1, wherein the thermal fluid-solid characteristic parameters include power, efficiency and maximum stress; According to the thermal fluid-solid characteristic parameters under each group of candidate uncertainty parameters, the probability distribution characteristics of the thermal fluid-solidification characteristic parameters of the blades are determined, including: <br> The probability density function of power, the probability density function of efficiency, and the probability density function of maximum stress corresponding to each group of candidate uncertainty parameters are counted. <br> The probability density function of power, the probability density function of efficiency and the probability density function of maximum stress are determined as the probability distribution characteristics of the thermo-fluid characteristic parameters of the blades. <br>;7. An uncertainty quantification device for the thermal fluid-solidification characteristics of blades, which is characterized by: <br> The first acquisition module is used to obtain the uncertainty parameters of multiple sets of samples of the blades, and the thermal fluid-solid coupling analysis is carried out on the blades under the conditions of the uncertainty parameters of each set of samples, and the thermal fluid-solid characteristic parameters corresponding to the uncertainty parameters of each group of samples are obtained. The uncertainty parameter is the parameter that affects the thermal fluid-solid properties of the blade. <br> The training module is used to obtain the prediction model of thermal fluid-solid properties according to the uncertainty parameters of each set of samples and the corresponding thermal fluid-solid characteristic parameters. The hyperparameters in the thermal fluid-solid property prediction model are determined according to the optimization of the gray wolf optimization algorithm. <br> the second acquisition module is used to obtain multiple sets of candidate uncertainty parameters of blades, and obtain the thermal fluid-solid characteristic parameters under each set of candidate uncertainty parameters according to the thermal fluid-solid characteristics prediction model; <br> The module is used to determine the probability distribution characteristics of the thermal fluid-solidification characteristic parameters of the blade according to the thermal fluid-solid characteristic parameters under each set of candidate uncertainty parameters. <br>;8. A computer-readable storage medium, wherein the storage medium stores a computer program, and the computer program is executed by a processor to implement the method described in any of claims 1~6. <br>;9. A computer device, wherein it comprises a memory, a processor, and a computer program stored on the memory and can run on the processor, and the processor implements the method of claims 1~6 when executing the program. <br> | http://worldwide.espacenet.com/searchResults?ST=singleline&locale=en_EP&submitted=true&DB=worldwide.espacenet.com&query=CN121457026A
CN121457035A | CHINA AERO ENGINE RES INSTITUTE [CN] | G06F30/17;G06F30/27;G06F30/20;G06N3/092;G06F2111/04 | G06F30/17;G06F30/20;G06F30/27;G06F111/04;G06N3/092 | Electrical engineering/Computer technology | 2026-02-03 |  | Compressor blade profile design method and device, electronic equipment, medium and product | The embodiment of the invention discloses a design method and device for a blade profile of a gas compressor, electronic equipment, a medium and a product. The method comprises the following steps: determining design scene parameters of a compressor blade profile; wherein the design scene parameters are used for indicating the working environment of the compressor blade profile; determining a target model matched with the design scene parameters; determining an optimization target of the air compressor blade profile and a constraint condition corresponding to the optimization target; wherein the optimization target is used for indicating an aerodynamic performance improvement target of the compressor blade profile; based on the optimization target and the constraint condition, through the target model, obtaining a target optimization variable of the air compressor blade profile, and based on the target optimization variable, determining a design scheme of the air compressor blade profile; wherein the target optimization variable is used for indicating a core geometric quantization parameter of the blade profile of the gas compressor. (national office) | 1. A design method of compressor blade type, which is characterized by: <br> determine the design scenario parameters of the compressor blade type; wherein, the design scene parameters are used to indicate the working environment of the compressor blade type; <br> determining the target model matching the parameters of the design scene; <br> determining the optimization target of the compressor blade type and the constraints corresponding to the optimization target; wherein, the optimization target is used to indicate the aerodynamic performance improvement target of the compressor blade type; <br> based on the optimization objective and the constraint conditions, the target optimization variable of the compressor blade type is obtained through the target model, and the design scheme of the compressor blade type is determined based on the target optimization variable; Wherein, the target optimization variable is used to indicate the core geometric quantification parameters of the compressor blade type. <br>;2. The method of claim 1, wherein the target model is determined to match the parameters of the design scene, comprising: <br> Obtain the training scene parameters of the trained model; <br> determining the training scene parameters that meet the preset similarity requirements with the design scene parameters as the target scene parameters; <br> the trained model corresponding to the target scene parameters is determined as the target model. <br>;3. The method of claim 1, wherein the optimization target of the compressor blade type and the constraints corresponding to the optimization target comprise: <br> based on the operating parameters of the compressor blade type, the optimization target of the compressor blade type is determined; wherein, the optimization objectives include but are not limited to: reducing the loss coefficient of the design point of the compressor blade type, increasing the usable angle of attack range of the compressor blade type; <br> In the case that the optimization objective is to reduce the loss coefficient of the design point of the blade type of the compressor, the range of available angle of attack is determined as the constraint condition without decreasing; <br> In the case that the optimization objective is to increase the available angle of attack range of the compressor blade type, the loss coefficient of the design point is determined as the constraint condition without increase. <br>;4. The method of claim 1, wherein the method also comprises before passing through the target model based on the optimization objective and the constraints: <br> obtain the model training environment; wherein, the model training environment is used to indicate the model training direction; <br> a model training sample is generated based on the model training environment; <br> the trained neural network model is trained based on the training sample of the model, and the trained model is obtained; wherein, the trained model comprises the target model. <br>;5. The method of claim 4, wherein the training neural network model is trained on the training sample of the model, and the trained model is obtained, comprising: <br> the linear rectification function is determined as the activation function of the neural network model to be trained, and the mean square deviation function is determined as the loss function of the neural network model to be trained; <br> the neural network model to be trained is trained based on the activation function, the loss function and the model training sample, and the trained model is obtained. <br>;6. The method of claim 4, wherein the model training environment comprises at least one of the following: state space, state transition probability, action space, and reward function; wherein, the state space is used to indicate the parameter variable to be optimized for the blade type of the compressor, and the action space is used to indicate the change of the parameter variable to be optimized for the blade type of the compressor. <br>;7. A design device of the compressor blade type, which is characterized by: <br> The first determination module is used to determine the design scenario parameters of the compressor blade type; wherein, the design scene parameters are used to indicate the working environment of the compressor blade type; <br> the second determination module, which is used to determine the target model matching the parameters of the design scene; <br> the third determination module, which is used to determine the optimization target of the compressor blade type and the constraints corresponding to the optimization target; wherein, the optimization target is used to indicate the aerodynamic performance improvement target of the compressor blade type; <br> the design module, which is used for obtaining the target optimization variable of the compressor blade type through the target model based on the optimization target and the constraint conditions, and determining the design scheme of the compressor blade type based on the target optimization variable; Wherein, the target optimization variable is used to indicate the core geometric quantification parameters of the compressor blade type. <br>;8. An electronic device, comprising a memory, a processor, and a computer program stored on memory, wherein the processor executes the computer program to realize the design method of the compressor blade type of claims 1 to 6. <br>;9. A computer-readable storage medium on which a computer program/instruction is stored, wherein the computer program/instruction is executed by a processor to implement the design method of the compressor blade type of claims 1 to 6. <br>;10. A computer program product, including a computer program/instruction, characterized by a step in which the computer program/instruction is executed by a processor to implement the design method of the compressor blade type of claims 1 to 6. <br> | http://worldwide.espacenet.com/searchResults?ST=singleline&locale=en_EP&submitted=true&DB=worldwide.espacenet.com&query=CN121457035A
CN121457136A | AECC SHENYANG ENGINE RES INST [--] | G06F30/20;G06F18/2431;G06F2119/02;G06F2119/08;G06F2119/12;G06F2119/14;G06F2119/16 | G06F30/20;G06F18/2431;G06F119/02;G06F119/08;G06F119/12;G06F119/14;G06F119/16 | Electrical engineering/Computer technology | 2026-02-03 |  | Method for calculating creep damage equivalent stress of turbine blade | The invention belongs to the technical field of aero-engines, and particularly relates to a method for calculating creep damage equivalent stress of a turbine blade, which comprises the following steps of: S1, selecting a state with the maximum damage from a plurality of working states of the turbine blade as an equivalent state under the condition of not considering creep stress relaxation; s2, enabling the damage of other working states to be equivalent to the equivalent state, and obtaining the total equivalent time t4 of the equivalent state; and S3, considering creep stress relaxation according to the equivalent state, calculating the life L4 based on the temperature T1 and the equivalent stress sigma 4, and obtaining accumulated damage D4. According to the method, hundreds of life analysis points can be simplified into an equivalent design state, the efficiency of the endurance life analysis process is improved, and the reliability of life design is ensured. (national office) | 1. A method for calculating the equivalent stress of creep damage of turbine blades, which is characterized by the following steps: <br> Step S1: Without considering the creep stress loosening, the state with the greatest damage is selected from the multiple working states of the turbine blade as the equivalent state. <br> Step S2: Equivalent the damage of each other working state to the equivalent state, and obtain the total equivalent time t4 of the equivalent state; <br> Step S3: Considering creep stress relaxation according to the equivalent state, the life L4 is calculated based on temperature T1 and equivalent stress σ4, and the cumulative damage D4 is obtained. <br>;2. The method for calculating the creep damage equivalent stress of the turbine blade as claim 1, wherein the step S1 also includes a step for studying four equivalent schemes: <br> Scheme 1: Regardless of creep stress loosening, the life L1 and damage D1 are calculated based on temperature T1 and initial stress σ1. <br> Scheme 2: Considering the creep stress relaxation, the equivalent stress σ2 is determined according to the equivalent working time, and the life L2 and damage D2 are calculated. <br> Scheme 3: Considering the creep stress relaxation, the equivalent stress σ3 is determined according to the failure time equivalent, and the life L3 and damage D3 are calculated. <br> Scheme 4: The equivalent state method of claim 1 is used to determine the equivalent stress σ4, and the life L4 and damage D4 are calculated. <br>;3. The method for calculating the creep damage equivalent stress of the turbine blade of claim 1, wherein the method for obtaining the medium stress force of the scheme 3 comprises: <br> Record the stress value of each point according to the calculation time step. <br> Calculate the time and stress of the integration section; <br> Based on the stress and temperature of the integral section, the corresponding lifetime is obtained by using the persistent stress-life curve or the comprehensive curve of thermal strength parameters. <br> When the total damage reaches 1, the equivalent stress is calculated by using the thermal intensity parameter synthesis curve parameter. <br>;4. The method for calculating the creep damage equivalent stress of the turbine blade as claim 1 is characterized in that the following convention is required before the calculation is made: <br> Stress convention: calculated according to equivalent stress; <br> Model convention: the calculation results of the 2D model are used, supplemented by the calculation results of the 3D model; <br> For the treatment of overtemperature points: remove the state points with life reserves less than 1, and select the position with the second largest damage for analysis. <br>;5. The method for calculating the creep damage equivalent stress of a turbine blade according to claim 1, wherein the method is suitable for the assessment point of the key position of the turbine blade of an aero engine, and improves the efficiency of lasting life analysis by simplifying the calculation of multiple working conditions into a single working condition. <br>;6. A turbine blade life evaluation system, characterized by, including: <br> Data acquisition module for obtaining time, temperature and stress parameters of multiple working states of turbine blades; <br> an equivalent treatment module for implementing the method for calculating the creep damage equivalent stress of a turbine blade described in any of claims 1-5, determining the equivalent state and equivalent stress; <br> The life calculation module calculates the life reserve Kt and cumulative damage of the turbine blade based on the equivalent treatment results. <br>;7. The turbine blade life evaluation system according to claim 6, wherein the system also comprises, the system also comprises, wherein, <br> The result comparison module is used to compare the calculation results of the four equivalent schemes, and it is recommended to use scheme 4 for durable life evaluation. <br> Visualization module to display the creep curve and life assessment results of the assessment location. <br> | http://worldwide.espacenet.com/searchResults?ST=singleline&locale=en_EP&submitted=true&DB=worldwide.espacenet.com&query=CN121457136A
CN121457302A | UNIV XI AN JIAOTONG [CN] | G06F30/27;G06F30/17;G06N7/01;G06F2119/02;G06F2119/04 | G06F30/27;G06F30/17;G06F119/02;G06F119/04;G06N7/01 | Electrical engineering/Computer technology | 2026-02-03 |  | Probabilistic low-cycle fatigue life prediction method for turbine blade | The invention discloses a probabilistic low-cycle fatigue life prediction method for turbine blades, and relates to the technical field of blade life prediction. Obtaining multiple groups of sample working condition data of the turbine blade to be predicted, and calculating the low-cycle fatigue life of the turbine blade to be predicted under each group of sample working condition data through the fatigue life prediction model based on the critical plane method; training a neural network through the multiple groups of sample working condition data and the corresponding low-cycle fatigue life to obtain a low-cycle fatigue life prediction model; generating multiple groups of candidate working condition data of the turbine blade to be predicted through a Monte Carlo method, and predicting a life prediction result corresponding to each group of candidate working condition data through the low-cycle fatigue life prediction model; and determining a probabilistic low-cycle fatigue life prediction result of the to-be-predicted turbine blade according to the plurality of life prediction results. According to the method, the prediction accuracy of the probabilistic low-cycle fatigue life can be improved, and meanwhile, the prediction efficiency of the probabilistic low-cycle fatigue life of the blade is improved. (national office) | 1. A probabilistic low-cycle fatigue life prediction method for turbine blades, which is characterized by: <br> The data of multiple sets of samples of the turbine blades to be predicted were obtained, and the low cycle fatigue life of the turbine blades to be predicted under each set of sample conditions was calculated by the fatigue life prediction model based on the critical plane method. The fatigue life prediction model based on the critical plane method is determined based on the interaction between normal strain and shear strain of turbine blades in the critical plane and the relationship between average stress and fatigue life. <br> The low-cycle fatigue life prediction model is obtained by training the neural network with multiple sets of sample working conditions and the corresponding low-cycle fatigue life. The low-cycle fatigue life prediction model uses the adaptive moment estimation ADAM optimizer during the training process, and the number of hidden layers and neurons of the neural network is obtained by Bayesian optimization. <br> The Monte Carlo method is used to generate multiple sets of candidate working condition data for the turbine blades to be predicted, and the life prediction results corresponding to each set of candidate working conditions are predicted by the low-cycle fatigue life prediction model. <br> According to the multiple life prediction results, the probability of the turbine blade to be predicted is determined and the prediction results of low-cycle fatigue life are determined. <br>;2. According to the method of claim 1, the fatigue life prediction model based on the critical plane method comprises a formula for calculating fatigue damage parameters and a life calculation model; <br> The formula for calculating fatigue damage parameters is: <br> ； <br> wherein, is the normal stress on the candidate plane, is the positive strain amplitude on the candidate plane, and is the stiff amplitude on the candidate plane; <br> The life calculation model is: <br> ； <br> or ; <br> Among them, it is the correction parameter, the fatigue strength coefficient of the material, the elastic modulus of the material, the low cycle fatigue life, the fatigue strength index of the material, the fatigue ductility coefficient of the material, the average stress, the fatigue ductility index of the material, the yield strength of the material, and the tensile strength of the material. <br>;3. The method of claim 2, wherein the fatigue life prediction model based on the critical plane method comprises a formula for calculating fatigue damage parameters and a life calculation model; <br> The fatigue life prediction model based on the critical plane method is used to calculate the low-cycle fatigue life of the turbine blade to be predicted under the working conditions of each set of sample data, comprising: <br> For any set of sample working condition data, multiphysics coupling numerical solutions are carried out according to the sample working condition data, and the stress-strain distribution data of the turbine blade to be predicted under the sample working condition data is obtained. <br> The detection position of the turbine blade to be predicted is determined, and the stress tensor and strain tensor of the detection position are extracted from the stress-strain distribution data. <br> The stress tensor and strain tensor are converted to multiple candidate planes by coordinate conversion, and the damage parameters under each candidate plane are calculated by the formula of fatigue damage parameters based on the stress and strain in each candidate plane. <br> The candidate plane corresponding to the largest damage parameter is determined as the critical plane, and the stress-strain data on the critical plane is substituted into the life calculation model to obtain the low-cycle fatigue life under the sample working condition data. <br>;4. The method of claim 1, wherein the neural network is a multi-layer fully connected deep neural network; Multi-layer fully connected deep neural networks include input layers, multiple hidden layers, and output layers. By training the neural network with multiple sets of sample working conditions and the corresponding low-cycle fatigue life, the low-cycle fatigue life prediction model is obtained, including: <br> Bayesian optimization technology is used to determine the number of hidden layers and neurons in the multi-layer fully connected deep neural network. <br> After determining the number of hidden layers and neurons of the multi-layer fully connected deep neural network, the multi-layer fully connected deep neural network was trained with multiple sets of sample working conditions data as input and low-cycle fatigue life as the output, and a low-cycle fatigue life prediction model was obtained. During the training process of multi-layer fully connected deep neural network, the adaptive moment estimation ADAM optimizer is used to update the network parameters. <br>;5. The method of claim 1, wherein the method also comprises before training a multi-layer fully connected deep neural network: <br> The data of multiple samples and the corresponding low cycle fatigue life were normalized. <br>;6. The method of claim 1, wherein the probability of low-cycle fatigue life prediction results of the turbine blade to be predicted is determined according to a plurality of life prediction results, comprising: <br> According to the multiple life prediction results, the probability density function and cumulative distribution function of the turbine blade life to be predicted are counted. <br> The probability density function and the cumulative distribution function are determined as the prediction results of the probability low cycle fatigue life of the turbine blade to be predicted. <br> | http://worldwide.espacenet.com/searchResults?ST=singleline&locale=en_EP&submitted=true&DB=worldwide.espacenet.com&query=CN121457302A
CN121457305A | CHONGQING AEROSPACE POLYTECHNIC COLLEGE [--] | G06F30/27;G06F30/20;G06F2119/02;G06F2119/04;Y02E10/72 | G06F30/27;G06F30/20;G06F119/02;G06F119/04 | Electrical engineering/Computer technology | 2026-02-03 |  | Fan blade fatigue damage prediction method and system fused with artificial intelligence | The invention is suitable for the technical field of wind power generation equipment operation monitoring, and provides a fan blade fatigue damage prediction method and system fused with artificial intelligence, and the method comprises the steps: obtaining the real-time operation data of a fan, extracting the power change rate and the stress change rate of the fan, and calculating the power change rate and the stress change rate of the fan; and screening a target load event of which the power change rate and the stress change rate are synchronously increased and which is verified by the wind speed signal and the pitch angle signal, and recording the current power change rate and the current stress change rate of the target load event. Intelligent classification of pneumatic, electric control and composite disturbance events can be realized through wind speed and pitch angle signals; equivalence correction of stress response under different working conditions is realized by introducing a reference correction model of rotating speed, environment temperature and lubrication state parameters; the dynamic adjustment of the fatigue weight is realized, and the prediction is closer to the actual operation state. The contribution of wind power and electric control factors to blade fatigue can be effectively distinguished, the fatigue life evaluation precision is improved, and the risk of excessive maintenance and misjudgment is remarkably reduced. (national office) | 1. Fan blade fatigue damage prediction method integrated with artificial intelligence, wherein the method comprises: <br> The real-time operation data of the fan is obtained, the power change rate and stress change rate of the fan are extracted from it, the target load event of the power change rate and the stress change rate rise synchronously, and the target load event is verified by the wind speed signal and pitch angle signal, and the current power change rate and the current stress change rate of the target load event are recorded. <br> obtaining the historical operation data of the fan, and filtering out the historical load events caused only by electronic control, extracting the power change rate and auxiliary variable data of the historical load events, and the auxiliary variable data comprising parameters of rotational speed, ambient temperature and lubrication state; <br> The reference correction model is obtained, and the reference sample that is similar to the auxiliary variable data of the target load event and the power change rate is consistent is selected from the historical load event, and the reference stress change rate of the reference sample under the current auxiliary variable data is calculated by using the benchmark correction model. <br> If the current stress change rate is equal to the reference stress change rate, the weight of the target load event in the fatigue damage prediction is increased, and if the current stress change rate is greater than the reference stress change rate, the weight of the target load event in the fatigue damage prediction is further increased. <br>;2. The fatigue damage prediction method of a fan blade fused with artificial intelligence according to claim 1, wherein the auxiliary variable data are similar, meaning that the difference between the reference sample and the target load event in the parameters of rotational speed, ambient temperature and lubrication state is within the preset threshold range. <br>;3. The fatigue damage prediction method of a wind turbine blade fused with artificial intelligence according to claim 1, wherein obtaining the real-time operation data of the fan, extracting the power change rate and stress change rate of the fan from it, screening the target load event of the power change rate and the stress change rate rising synchronously, verified by the wind speed signal and pitch angle signal, and recording the current power change rate and the current stress change rate of the target load event, and recording the current power change rate and the current stress change rate of the target load event, comprising: <br> The real-time operation data of the fan is obtained, and the power signal, stress signal, wind speed signal and pitch angle signal of the fan are extracted from it. <br> Based on the time series changes of power signals and stress signals, the power change rate and stress change rate are calculated, and the events where the power change rate and stress change rate rise synchronously in the same time window are screened out. <br> Based on the changes of the wind speed signal and the pitch angle signal in the corresponding time period of the synchronous rising event, the following are verified: if the wind speed signal rises significantly and the pitch angle signal remains stable, it is preliminarily judged to be an aerodynamic disturbance event; If the pitch angle signal changes significantly but the wind speed signal remains stable, it is preliminarily judged to be an electronically controlled disturbance event. If both the wind speed signal and the pitch angle signal change, it is preliminarily judged to be an electronically controlled and pneumatic compound disturbance event. If there is no significant change in both, the event is excluded as an invalid load event. <br> The events that are preliminarily determined to be pneumatic disturbances, electronically controlled disturbances or compound disturbances after calibration are determined as target load events, and the current power change rate and current stress change rate of the target load events are recorded. <br>;4. The wind turbine blade fatigue damage prediction method fused with artificial intelligence according to claim 2, wherein obtaining a reference correction model, selecting a reference sample similar to the auxiliary variable data of the target load event and consistent with the power change rate from the historical load event, and using the reference correction model to calculate the reference stress change rate of the reference sample under the current auxiliary variable data, the steps comprise: <br> obtaining a reference correction model, wherein the reference correction model corrects the response relationship between power and stress by introducing parameters of rotational speed, ambient temperature and lubrication state; <br> The reference samples that are similar to the auxiliary variable data of the target load event and the power change rate are the same from the historical load events. <br> Based on the benchmark correction model, the auxiliary variable data of the reference sample is corrected to be consistent with the auxiliary variable data of the target load event, and then combined with the power change rate of the reference sample, the reference stress change rate obtained after the correction of the power change rate of the reference sample under the current auxiliary variable data is calculated. <br>;5. The fatigue damage prediction method of wind turbine blades integrated with artificial intelligence according to claim 1, wherein if the current stress change rate is less than the reference stress change rate, the fatigue damage prediction is carried out according to the aerodynamic causal weight, if the current stress change rate is equal to the reference stress change rate, the weight of the target load event in the fatigue damage prediction is increased, and if the current stress change rate is greater than the reference stress change rate, the steps for further increasing the weight of the target load event in the fatigue damage prediction comprise: <br> The difference between the current stress change rate and the reference stress change rate of the target load event is calculated. <br> When the difference is less than 0, it is judged to be aerodynamically dominant, the fatigue prediction weight is set as the aerodynamic causal weight, when the difference is equal to 0, it is judged to be electronically controlled, and the fatigue prediction weight is increased to the first level, and when the difference is greater than 0, it is judged to be the combined cause of electronic control and pneumatics, and the fatigue prediction weight is increased to the second level. <br>;6. A fan blade fatigue damage prediction system integrated with artificial intelligence, wherein the system comprises: <br> The event screening module is used to obtain the real-time operation data of the fan, extract the power change rate and stress change rate of the fan, screen the target load event where the power change rate and the stress change rate rise synchronously, and verify the wind speed signal and pitch angle signal, and record the current power change rate and the current stress change rate of the target load event. <br> a historical data processing module, for obtaining the historical operation data of the fan, and filtering out the historical load events caused only by electronic control from it, extracting the power change rate and auxiliary variable data of the historical load events, and the auxiliary variable data comprising parameters of rotational speed, ambient temperature and lubrication state; <br> The correction calculation module is used to obtain the baseline correction model, select the reference sample that is close to the auxiliary variable data of the target load event and the power change rate is consistent from the historical load event, and use the benchmark correction model to calculate the reference stress change rate of the reference sample under the current auxiliary variable data. <br> The weight adjustment module is used to predict fatigue damage according to the pneumatic causal weight if the current stress change rate is less than the reference stress change rate, if the current stress change rate is equal to the reference stress change rate, increase the weight of the target load event in the fatigue damage prediction, and further increase the weight of the target load event in the fatigue damage prediction if the current stress change rate is greater than the reference stress change rate. <br>;7. The fan blade fatigue damage prediction system integrated with artificial intelligence according to claim 6, wherein the auxiliary variable data are similar, meaning that the difference between the reference sample and the target load event in the parameters of rotational speed, ambient temperature and lubrication state is within the preset threshold range. <br>;8. The wind turbine blade fatigue damage prediction system integrated with artificial intelligence according to claim 6, wherein the event screening module specifically comprises: <br> The signal extraction unit is used to obtain the real-time operation data of the fan, from which the power signal, stress signal, wind speed signal and pitch angle signal of the fan are extracted. <br> The synchronous detection unit is used to calculate the power change rate and stress change rate based on the time series change of power signal and stress signal, and screen out the events where the power change rate and stress change rate rise synchronously in the same time window. <br> The disturbance preliminary judgment unit is used to verify the changes of wind speed signal and pitch angle signal in the corresponding time period of synchronous rise event, including: if the wind speed signal rises significantly and the pitch angle signal remains stable, it is preliminarily judged to be an aerodynamic disturbance event; If the pitch angle signal changes significantly but the wind speed signal remains stable, it is preliminarily judged to be an electronically controlled disturbance event. If both the wind speed signal and the pitch angle signal change, it is preliminarily judged to be an electronically controlled and pneumatic compound disturbance event. If there is no significant change in both, the event is excluded as an invalid load event. <br> The event confirmation unit is used to determine the events that are preliminarily determined to be pneumatic disturbances, electronically controlled disturbances or compound disturbances after calibration as target load events, and record the current power change rate and current stress change rate of the target load events. <br>;9. The wind turbine blade fatigue damage prediction system integrated with artificial intelligence according to claim 7, wherein the modified calculation module specifically comprises: <br> model acquisition unit, for obtaining a reference correction model, wherein the reference correction model corrects the response relationship between power and stress by introducing parameters of rotational speed, ambient temperature and lubrication state; <br> The sample selection unit is used to select reference samples from historical load events that are similar to the auxiliary variable data of the target load event and the power change rate is consistent. <br> The stress correction unit is used to correct the auxiliary variable data of the reference sample to be consistent with the auxiliary variable data of the target load event based on the reference correction model, and then combine the power change rate of the reference sample to calculate the reference stress change rate obtained after correction under the current auxiliary variable data. <br>;10. The wind turbine blade fatigue damage prediction system integrated with artificial intelligence according to claim 6, wherein the weight adjustment module specifically comprises: <br> The difference calculation unit is used to calculate the difference between the current stress change rate and the reference stress change rate of the target load event. <br> The weight determination unit is used to determine that the difference is less than 0 as the aerodynamic cause leading, the fatigue prediction weight is set as the aerodynamic cause weight, when the difference value is equal to 0, it is judged as the electronically controlled cause dominant, and the fatigue prediction weight is increased to the first level, and when the difference is greater than 0, it is judged as the electronically controlled and pneumatic compound cause, and the fatigue prediction weight is increased to the second level. <br> | http://worldwide.espacenet.com/searchResults?ST=singleline&locale=en_EP&submitted=true&DB=worldwide.espacenet.com&query=CN121457305A
CN121457336A | UNIV SOUTHERN SCI & TECH [CN] | H01M10/486;H01M10/482;G01K13/00;G06F30/27;G06N3/126;H01M2220/10;G06F2119/08;Y02E60/10 | G06F30/27;G01K13/00;G06F119/08;G06N3/126;H01M10/48 | Electrical engineering/Computer technology;Electrical engineering/Electrical machinery, apparatus, energy;Instruments/Measurement | 2026-02-03 |  | Lithium battery system temperature sensor layout scheme generation method and device, equipment and medium | The invention discloses a lithium battery system temperature sensor layout scheme generation method, apparatus and device, and a medium. The method comprises the steps of obtaining layout parameters of a temperature measurement point set according to structure parameters of a lithium battery; selecting a plurality of temperature measurement points in the temperature measurement point set according to a preset limiting condition, and combining the temperature measurement points to form a plurality of temperature measurement point groups as a plurality of initial individuals in a genetic algorithm; performing fitness evaluation on the plurality of initial individuals according to a preset space coverage balance score function, and reserving the individuals with fitness scores meeting a preset condition as excellent individuals; performing crossover and mutation operation on the at least two excellent individuals to form a plurality of new individuals; carrying out fitness evaluation on a plurality of new individuals meeting the limiting conditions; and generating and outputting an optimal layout scheme according to the layout parameters of the temperature measurement point group corresponding to the new individual with the highest fitness score. The invention aims to improve the thermal anomaly response capability of the lithium battery system and the representativeness of system monitoring. (national office) | 1. A method for generating a temperature sensor arrangement scheme of a lithium battery system, wherein the lithium battery system is provided with a lithium battery, and the lithium battery comprises a plurality of cells, wherein the method comprises: <br> obtaining the structural parameters of the lithium battery, and obtaining the arrangement parameters of the temperature measurement point set according to the structural parameters, the layout parameters comprising the location of the temperature measurement point and the number of the temperature measurement points; <br> According to the preset constraints, a plassium of the temperature measurement point set is selected and combined to form a plurality of temperature measurement point groups, and each temperature measurement point group is set as the initial individual in the genetic algorithm; <br> According to the preset spatial coverage equilibrium score function, a plurality of initial individuals are separately evaluated, and at least two initial individuals with fitness scores that meet the preset conditions are set as excellent individuals; <br> crossing and mutation operations on at least two excellent individuals to form a plurality of new individuals; <br> and the fitness evaluation of a plurality of new individuals meeting the limiting conditions is carried out according to the spatial coverage equilibrium score function; <br> The new individual with the highest fitness score is screened out, and the optimal arrangement scheme of the temperature measurement point of the temperature sensor of the lithium battery system is generated according to the layout parameters of the temperature measurement point group corresponding to the new individual. <br>;2. The lithium battery system temperature sensor arrangement method according to claim 1, wherein the structural parameters include the cooling type of the lithium battery, and when the cooling type of the lithium battery is a non-bottom liquid-cooled type, the space coverage equilibrium score function is the sum of the first equilibrium score function and the second equilibrium score function calculated according to preset weights; <br> wherein, the first equilibrium score function is used to evaluate the coverage of multiple temperature measurement points in the three-dimensional coordinates of the lithium battery in the initial individual; The second equilibrium score function is used to evaluate the distribution ratio of multiple temperature measurement points in the initial individual in different areas on the side surface of the battery cell. <br>;3. The lithium battery system temperature sensor arrangement arrangement method according to claim 2, wherein the steps for constructing the first equilibrium score function comprise: <br> obtaining the distribution information of the temperature measurement points in the lithium battery module structure in the initial individual, so as to calculate the row surface coverage in the length direction, the column surface coverage in the width direction and the height coverage rate in the height direction of the initial individual in the length direction of the lithium battery; <br> calculate the standard deviation between the row surface coverage, the column surface coverage and the height coverage of the initial individual; <br> sorting the standard deviation corresponding to a plassium of the initial individual according to the size, so as to determine the smallest value of the plurality of the standard deviation; <br> Calculating the first equilibrium score of the initial individual according to the standard deviation corresponding to the initial individual and the minimum value of the plurality of standard deviations, so as to construct the first equilibrium score function. <br>;4. The lithium battery system temperature sensor arrangement scheme generation method according to claim 3, wherein the expression of the first equilibrium score function is as follows: <br> 1 ， <br> wherein <sub>F C1 </sub> is the first equilibrium score, s <sub>i </sub> is the standard deviation between the row surface coverage, the column area coverage and the height coverage of the initial individual, and s <sub>min </sub> is the minimum value among the plurality of standard deviations. <br>;5. The lithium battery system temperature sensor arrangement method of claim 2, wherein the steps for constructing the second equilibrium score function comprise: <br> the side surface of the cell is divided into regions according to the preset first division rule and the preset second division rule, so as to obtain the first region parameter and the second zone parameter respectively; <br> obtaining the distribution ratio of the first region corresponding to the temperature measurement points in a plassium of the initial individual according to the parameters of the first region, and calculating the first relative error according to the distribution ratio of the first region and the preset proportion of the first target; <br> sorting the first relative error corresponding to a plurality of initial individuals according to the size, so as to determine the smallest value in a plongoise of the first relative error; <br> the first distribution ratio score of the initial individual is calculated according to the first relative error corresponding to the initial individual and the minimum value in a plarity of the first relative error; <br> obtaining the distribution ratio of the second region corresponding to the temperature measurement point in a plurality of the initial individual according to the second region parameters, and calculating the second relative error according to the distribution ratio of the second region and the preset second target ratio; <br> sorting the second relative error corresponding to a plentiful initial individual according to the size, so as to determine the minimum value in a plongoise of the second relative error; <br> the second distribution ratio score of the initial individual is calculated according to the second relative error corresponding to the initial individual and the minimum value of the plurality of the second relative error; <br> The second equilibrium score of the initial individual is calculated according to the first distribution proportion score and the second distribution proportion score, so as to construct the second equilibrium score function. <br>;6. The lithium battery system temperature sensor arrangement scheme generation method according to claim 5, wherein the expression of the second equilibrium score function is as follows: <br> ， <br> wherein, is the second equilibrium score, is the first distribution ratio score, and is the second distribution ratio score; <br> The expression of the first distribution ratio score is as follows: <br> ， <br> wherein, x <sub>i </sub> is the first relative error, x <sub>min </sub> is the minimum value of the plurality of the first relative error; <br> The expression of the first relative error x <sub>i </sub> is: <br> ， <br> wherein, d <sub>1i </sub> is the distribution ratio of the first region; <br> The expression of the second distribution proportional score is: <br> ， <br> wherein, y <sub>i </sub> is the second relative error, y <sub>min </sub> is the minimum value of the plurality of the second relative error; <br> The expression of the second relative error yi is: <br> ， <br> wherein, d <sub>2i </sub> is the distribution ratio of the second region. <br>;7. The lithium battery system temperature sensor arrangement scheme generation method according to claim 2, wherein when the cooling type of the lithium battery is a bottom liquid cooling type, the space coverage equilibrium score function is the sum of the third equilibrium score function, the first equilibrium score function and the second equilibrium score function calculated according to preset weights; <br> Wherein, the third equilibrium score function is used to evaluate whether the ratio of the temperature measurement points located on the opposite sides of the surface located in the length direction of the battery cell in the initial individual to the temperature measurement points on the opposite sides of the surface located in the width direction of the battery cell is within the preset scale range. <br>;8. A lithium battery system temperature sensor distribution design device, wherein the lithium battery system is provided with a lithium battery, and the lithium battery comprises a plurality of battery cells, wherein the device comprises: <br> the acquisition module, for obtaining the structural parameters of the lithium battery, and obtaining the arrangement parameters of the temperature measurement point set according to the structural parameters, the layout parameters comprising the position of the temperature measurement point and the number of the temperature measurement points; According to the preset constraints, a plassium of the temperature measurement point set is selected and combined to form a plurality of temperature measurement point groups, and each temperature measurement point group is set as the initial individual in the genetic algorithm; <br> The calculation module evaluates the fitness of a plurality of initial individuals according to the preset spatial coverage equilibrium score function, and sets at least two initial individuals whose fitness scores meet the preset conditions as excellent individuals; carry out crossover and mutation operations on at least two excellent individuals to form a plurality of new individuals, and separately judge whether the pluriousness of the new individuals meets the qualifying conditions, and evaluate the fitness of a plassium of the new individuals that meet the limited conditions according to the spatial coverage equilibrium score function; <br> The output module, which is used to screen out the new individual with the highest fitness score, so as to generate and output the optimal arrangement scheme of the temperature measurement point of the temperature sensor of the lithium battery system according to the layout parameters of the temperature measurement point group corresponding to the new individual. <br>;9. An electronic device, comprising a memory, a processor, and a computer program stored on the memory and running on the processor, wherein the processor implements the computer program when the processor executes the computer program, the method for generating the temperature sensor arrangement scheme of the lithium battery system as described in any of claims 1 to 7. <br>;10. A non-transient computer-readable storage medium on which a computer program is stored, wherein the computer program is executed by a processor to realize the method for generating the temperature sensor layout scheme of the lithium battery system as described in any of claims 1 to 7. <br> | http://worldwide.espacenet.com/searchResults?ST=singleline&locale=en_EP&submitted=true&DB=worldwide.espacenet.com&query=CN121457336A
CN121457337A | UNIV SOUTHERN SCI & TECH [CN] | H01M10/486;H01M10/482;G01K13/00;G06F30/27;G06N3/126;H01M2220/10;G06F2119/08;Y02E60/10 | G06F30/27;G01K13/00;G06F119/08;G06N3/126;H01M10/48 | Electrical engineering/Computer technology;Electrical engineering/Electrical machinery, apparatus, energy;Instruments/Measurement | 2026-02-03 |  | Lithium battery system temperature sensor layout scheme generation method and device, equipment and medium | The invention discloses a lithium battery system temperature sensor layout scheme generation method, apparatus and device, and a medium. The method comprises the steps of obtaining layout parameters of a temperature measurement point set according to structure parameters of a lithium battery; selecting a plurality of temperature measurement points in the temperature measurement point set according to a preset limiting condition, and combining the temperature measurement points to form a plurality of temperature measurement point groups as a plurality of initial individuals in a genetic algorithm; according to a preset measuring point distance dispersity score function and/or a preset information coverage volume score function, fitness evaluation is carried out on the multiple initial individuals, and the individuals with fitness scores meeting preset conditions are reserved as excellent individuals; performing crossover and mutation operation on the at least two excellent individuals to form a plurality of new individuals; carrying out fitness evaluation on a plurality of new individuals meeting the limiting conditions; and generating and outputting an optimal layout scheme according to the layout parameters of the temperature measurement point group corresponding to the new individual with the highest fitness score. The invention aims to improve the thermal anomaly response capability of the lithium battery system and the representativeness of system monitoring. (national office) | 1. A method for generating a temperature sensor arrangement scheme of a lithium battery system, wherein the lithium battery system is provided with a lithium battery, and the lithium battery comprises a plurality of cells, wherein the method comprises: <br> obtaining the structural parameters of the lithium battery, and obtaining the arrangement parameters of the temperature measurement point set according to the structural parameters, the layout parameters comprising the location of the temperature measurement point and the number of the temperature measurement points; <br> According to the preset constraints, a plassium of the temperature measurement point set is selected and combined to form a plurality of temperature measurement point groups, and each temperature measurement point group is set as the initial individual in the genetic algorithm; <br> Fitness evaluation is carried out for a pluracy of a plurality of initial individuals according to at least one of the preset measurement point distance dispersion score function and the preset information coverage volume score function, and at least two initial individuals whose fitness scores meet the preset conditions are set as excellent individuals; <br> crossing and mutation operations on at least two excellent individuals to form a plurality of new individuals; <br> separately judge whether a plassium of the new individuals meets the limiting conditions, and respectively evaluate the fitness of a plassium of the new individuals that meet the limiting conditions according to at least one of the measurement point distance dispersion score function and the information coverage volume score function; <br> The new individual with the highest fitness score is screened out, and the optimal arrangement scheme of the temperature measurement point of the temperature sensor of the lithium battery system is generated according to the layout parameters of the temperature measurement point group corresponding to the new individual. <br>;2. The lithium battery system temperature sensor arrangement method according to claim 1, wherein the steps for constructing the distance dispersion score function of the measuring point comprise: <br> all the temperature measurement points in the initial individual are numbered one by one, and the Euclidean distance between each two temperature measurement points is calculated separately; <br> calculate the sum of the plurality of Euclidean distances in the initial individual; <br> sorting the sum of the Euclidean distances corresponding to a plassium of the initial individuals according to their size, so as to determine the maximum value in the sum of the plurality of the Euclidean distances; <br> The measurement distance dispersion score of the initial individual is calculated according to the sum of the Euclidean distance corresponding to the initial individual and the maximum value in the sum of the plurality of the Euclidean distance, so as to construct the measurement distance dispersion score function. <br>;3. The lithium battery system temperature sensor arrangement scheme generation method according to claim 2, wherein the expression of the distance dispersion score function of the measuring point is as follows: <br> ， <br> wherein, is the distance dispersion score of the measurement point, which is the sum of the Euclidean distances between all the temperature measurement points in the initial individual, and the maximum value in the sum of the Euclidean distances corresponding to a plassium of the initial individuals; <br> The expression of the sum of the Euclidean distances is: <br> ， <br> wherein i and j are the numbers of any two temperature measurement points, and are the distances between the ith temperature measurement point and the jth temperature measurement point. <br>;4. The lithium battery system temperature sensor arrangement scheme generation method according to claim 1, wherein the steps for constructing the information coverage volume scoring function comprise: <br> a three-dimensional spatial coordinate system is set to define the length direction, width direction and height direction of the lithium battery corresponding to the x-axis, y-axis and z-axis respectively; <br> the thermal conductivity of the x-axis, the y-axis, and the z-axis is determined respectively according to the structural parameters and the three-dimensional spatial coordinate system; <br> obtaining the Euclidean distance between every two temperature measurement points in the initial individual, and sorting the plurality of Euclidean distances according to size, so as to determine the maximum value of the plurality of the Euclidean distances; <br> all the temperature measurement points in the initial individual are numbered one by one, each temperature measurement point is the center of the ball, the product of the maximum value in the Euclidean distance and the thermal conductivity of the x-axis is the half-shaft length in the direction of the x-axis, the product of the maximum value in the Euclidean distance and the thermal conductivity of the y-axis is the half-shaft length in the direction of the y-axis, and the product of the maximum value in the Euclidean distance and the thermal conductivity of the Z-axis is the half-shaft length in the direction of the z-axis, and a plembronity of ellipsoids is constructed; <br> separately calculate the overlapping volume of each two ellipsoids, so as to calculate the total overlapping volume of all the ellipsoids in the initial individual according to the overlapping volume; <br> sorting the total overlapping volume corresponding to a plonge of initial individuals according to the size, so as to determine the smallest value in a plongar of the total overlapping volume; <br> The information coverage volume score of the initial individual is calculated according to the total overlapping volume corresponding to the initial individual and the minimum value in a pl銭ential total overlapping volume, and the information coverage volume score function is constructed. <br>;5. The lithium battery system temperature sensor arrangement scheme generation method according to claim 4, wherein the expression of the information coverage volume score function is as follows: <br> ， <br> wherein, for the information coverage volume score, is the total overlapping volume of all the ellipsoids in the initial individual, and is the minimum value of the total overlapping volume corresponding to a plassium of the initial individual; <br> The expression of the total overlapping volume is: <br> ， <br> wherein i and j are the numbers of any two ellipsoids, and are the overlapping volumes of the ith ellipsoid and the jth ellipsoid. <br>;6. The method for generating the temperature sensor arrangement scheme of the lithium battery system according to claim 1, wherein the structural parameters comprise the three-dimensional size of the lithium battery, the arrangement mode of a plurality of the battery cells, the coolant inlet and outlet position of the lithium battery, the position of the highest temperature point on the lithium battery, and the cooling type of the lithium battery; <br> The cooling type comprises a bottom liquid cooling type and a side liquid cooling type; <br> The qualifying conditions are: <br> the plurality of temperature measurement points in each initial individual are located on the surface of different battery cells; <br> the temperature measurement point set comprises the first specified temperature measurement point closest to the highest temperature point of the lithium battery, and each initial individual comprises the first specified temperature measurement point; <br> screening the second specified temperature measurement point closest to the liquid-cooled inlet and outlet position of the lithium battery, and each initial individual does not include the second specified temperature measurement point; <br> obtaining the three-dimensional coordinates of each temperature measurement point in the set of the temperature measurement points, and at least two of the three-dimensional coordinates corresponding to any two temperature measurement points in each initial individual are not the same; <br> obtaining the geometric symmetry surface of the lithium battery according to the structural parameters, and each initial individual does not include two temperature measurement points located on the geometric symmetry surface and set symmetrically; <br> When the lithium battery is the bottom liquid-cooled type, each initial individual does not include two temperature measurement points located on two adjacent cells and located on two adjacent surfaces. <br>;7. The lithium battery system temperature sensor arrangement method according to claim 6, wherein when the lithium battery is the bottom liquid-cooled type, the temperature measurement point set comprises a plurality of temperature measurement points located on the four sides of each battery cell; <br> When the lithium battery is the side liquid-cooled type, the temperature measurement point set comprises a plembronity of the temperature measurement points located on the side of each battery cell that does not contact the liquid cooling plate. <br>;8. A lithium battery system temperature sensor distribution design device, wherein the lithium battery system is provided with a lithium battery, and the lithium battery comprises a plurality of battery cells, wherein the device comprises: <br> the acquisition module, for obtaining the structural parameters of the lithium battery, and obtaining the arrangement parameters of the temperature measurement point set according to the structural parameters, the layout parameters comprising the position of the temperature measurement point and the number of the temperature measurement points; According to the preset constraints, a plassium of the temperature measurement point set is selected and combined to form a plurality of temperature measurement point groups, and each temperature measurement point group is set as the initial individual in the genetic algorithm; <br> a calculation module for evaluating the fitness of a plurality of initial individuals according to the preset measurement point distance dispersion score function and at least one of the preset information coverage volume score functions, and setting at least two initial individuals whose fitness scores meet the preset conditions as excellent individuals; Carry out crossover and mutation operations on at least two excellent individuals to form a plurality of new individuals, and separately judge whether the pluraminal new individuals meet the qualifying conditions, and respectively evaluate the fitness of a plassium of the new individuals that meet the limiting conditions according to at least one of the measurement point distance dispersion score function and the information coverage volume score function; <br> The output module, which is used to screen out the new individual with the highest fitness score, so as to generate and output the optimal arrangement scheme of the temperature measurement point of the temperature sensor of the lithium battery system according to the layout parameters of the temperature measurement point group corresponding to the new individual. <br>;9. An electronic device, comprising a memory, a processor, and a computer program stored on the memory and running on the processor, wherein the processor implements the computer program when the processor executes the computer program, the method for generating the temperature sensor arrangement scheme of the lithium battery system as described in any of claims 1 to 7. <br>;10. A non-transient computer-readable storage medium on which a computer program is stored, wherein the computer program is executed by a processor to realize the method for generating the temperature sensor layout scheme of the lithium battery system as described in any of claims 1 to 7. <br> | http://worldwide.espacenet.com/searchResults?ST=singleline&locale=en_EP&submitted=true&DB=worldwide.espacenet.com&query=CN121457337A
CN121457398A | UNIV SUN YAT SEN [CN];TSINGHUA SHENZHEN INT GRADUATE SCHOOL [CN] | G06F30/28;G06F30/17;G06F2113/08;G06F2119/14;Y02E10/72 | G06F30/28;G06F30/17;G06F113/08;G06F119/14 | Electrical engineering/Computer technology | 2026-02-03 |  | Wind turbine blade unsteady aerodynamic force calculation and optimization method | The invention discloses an unsteady aerodynamic force calculation and optimization method for a wind turbine blade. The method is based on a potential flow theory, a Laplacian control equation is established, corresponding boundary conditions are set, and a wind turbine geometric model composed of a plurality of airfoils is imported; dispersing the surface of the blade into vortex grids formed by vortex lines by adopting a boundary element method, solving a linear matrix to obtain vortex intensity by distributing initial vortex intensity, and iteratively calculating a velocity field and a pressure field according to the Biot-Savart law; and the aerodynamic force and energy output coefficient of the blade is calculated based on the Kutta-like Kovski theorem, and nonlinear correction is carried out through comparison with experimental data, so that the calculation precision is ensured. According to the method, the calculation efficiency and accuracy are considered, the precision is superior to the blade element momentum theory, the calculation resource consumption is lower than that of a computational fluid mechanics method, and the method is suitable for aerodynamic performance evaluation and optimization in the wind turbine design stage. (national office) | 1. A method for calculating and optimizing unsteady aerodynamic forces of wind turbine blades, which is characterized by the following steps: <br> A1. Establish a flow field control equation and set boundary conditions, wherein the flow field is a non-viscous, non-spin, incompressible fluid, and the control equation is a Laplace equation, the boundary conditions include the fluid velocity of the wind turbine blade edge perpendicular to the blade edge, and the far-field boundary condition, so that the induced velocity has no effect on the far-field; <br> A2. Introduce the geometric model of the wind turbine, including multiple airfoils, each airfoil is composed of a two-dimensional curve determined by the horizontal and longitudinal coordinates, and the position of each airfoil is determined by the relative radius of the wind turbine blades. <br> A3. Divide the vortex lattice, use the boundary element method to discretize the surface of the blade geometric model to form a vortex, each vortex represents the amount of ring, and multiple vortexes form the vortex lattice of the whole wind turbine blade. <br> A4. Flow field calculation and time-step iteration, according to the initial angle of attack and aerodynamic coefficient of the airfoil, the initial vortex strength is assigned to each vortex of the discrete vortex lattice, the vortex strength of each vortex is obtained by solving the linear matrix, and the velocity field and pressure field of the wind turbine blades are further obtained according to the Biot-Saval law. <br> A6. Calculation of aerodynamic and energy output coefficients, according to Kuta-Rukovsky's theorem, the lift of the blades is obtained through the vortex strength, the aerodynamic integrals of each vortex cell are summed to obtain the lift and thrust of the entire wind turbine blade, and the dimensionless coefficients CL and CD represent the lift and drag characteristics, as well as the coefficients reflecting the energy output capacity of the wind turbine. <br> A7. Nonlinear correction, comparing the calculation results of steps A4 to A6 with experimental data to identify and quantify the deviation between model predictions and actual observations; Based on the results of comparative analysis, the aerodynamic parameters in the vortex lattice model are corrected nonlinearly until the error between the model prediction and the experimental data is lower than the set value. <br>;2. The unsteady aerodynamic calculation and optimization method of wind turbine blades of claim 1, wherein step A4 specifically comprises: <br> A4.1: According to the initial angle of attack and aerodynamic coefficient of the airfoil, the initial vortex strength is assigned to each vortex of the discrete vortex lattice as the initial condition for flow field calculation. <br> A4.2: A linear matrix is constructed by using the control equation and vortex lattice discretization, and the vortex strength of each vortex is obtained by solving the matrix. <br> A4.3: Apply Biot-Saval's law to calculate the velocity field and pressure field of the wind turbine blades at the initial moment; <br> A4.4: Based on the obtained velocity field, iteratively calculate the velocity field and pressure field for each step. <br>;3. The unsteady aerodynamic calculation and optimization method of wind turbine blades of claim 1 or 2, wherein, the following steps are also included: <br> A5. Wake field calculation, the vortex lattice is extended to the wake field, and the wake expansion is calculated according to Kelvin's ring theorem and Kuta conditions, in which the vortex on the blade will fall off to form a wake and the total vortex volume remains unchanged. <br>;4. The unsteady aerodynamic calculation and optimization method of wind turbine blades of claim 3, wherein, in step A5, the expansion state of wake is determined by combining the far-field velocity and the wind turbine flow field induced velocity. <br>;5. The unsteady aerodynamic calculation and optimization method of wind turbine blades of claim 1 or 2, wherein in step A7, the calculation results of steps A4 to A6 are compared with the experimental data, comprising: the lift coefficient of a single airfoil is extracted by calculation and compared with the corresponding experimental data. <br>;6. The unsteady aerodynamic calculation and optimization method of wind turbine blades of claim 1 or 2, wherein, in step A7, based on the results of comparative analysis, the aerodynamic parameters in the vortex grid model are corrected nonlinearly by the table search method, and the table search method uses a data table of aerodynamic parameters obtained in advance or experimentally. <br>;7. The unsteady aerodynamic calculation and optimization method of wind turbine blades of claim 1 or 2, wherein, it also comprises: after the completion of the iterative process of nonlinear correction, the accuracy of the method is further verified by comparing with the unsteady aerodynamic results calculated by the leaf element momentum theory. <br>;8. A computer-readable storage medium with a computer program stored, wherein the computer program is executed by a processor to implement the method for calculating and optimizing the unsteady aerodynamic force of wind turbine blades as described in claims 1 to 7. <br>;9. A computer program product, including a computer program, wherein the computer program implements a method for calculating and optimizing the unsteady aerodynamic force of wind turbine blades as described in any of claims 1 to 7 when the computer program is executed by a processor. <br> | http://worldwide.espacenet.com/searchResults?ST=singleline&locale=en_EP&submitted=true&DB=worldwide.espacenet.com&query=CN121457398A
CN121448930A | TIANJIN PORT & CHANNEL ENGINEERING CO LTD [--] | B66C1/18;B66C1/34;B66C15/00 | B66C1/18;B66C1/34;B66C15/00 | Mechanical engineering/Handling | 2026-02-03 |  | Multi-blade container type lifting appliance for offshore wind power construction and synchronous lifting method | The invention provides a multi-blade container type lifting appliance for offshore wind power construction and a synchronous lifting method. The multi-blade container type lifting appliance comprises a lifting appliance body, the top of the lifting appliance body is provided with main lifting points, the main lifting points of the lifting appliance body are evenly distributed on the two sides of the lifting appliance body, and the main lifting points can be connected with main hooks of a crane ship through main lifting belts; sub-lifting point modules are arranged at the bottom of the lifting appliance main body, the lifting appliance main body can be connected with the multiple groups of sub-lifting point modules in a sliding or locking manner, and each group of sub-lifting point modules can lift one blade. According to the multi-blade container type lifting appliance, multiple blades can be lifted at a time, the number of times of lifting operation and the standby time of a ship are remarkably reduced, the limitation of a window period under severe sea conditions is effectively overcome, and therefore the comprehensive operation efficiency and safety of blade transfer are greatly improved. (national office) | 1. The characteristics of the multi-blade container spreader used in offshore wind power construction include: the main body of the spreader (1), the top of the spreader body (1) is equipped with the main lifting point (2), the main lifting point (2) of the spreader body (1) is evenly distributed on both sides of the main body, and the main lifting point (2) can be connected to the main hook of the crane ship through the main sling; The bottom of the spreader body (1) is provided with a sub-lifting point module (11), the spreader body (1) and multiple groups of sub-lifting point modules (11) can be sliding or locked, and each group of sub-lifting point modules (11) can lift one blade (3). <br>;2. The multi-blade container spreader for offshore wind power construction according to claim 1, wherein the spreader body (1) and a plurality of sub-lifting point modules (11) can be sliding connected, comprising: the sub-lifting point module (11) can be connected with the spreader body (1) by sliding the module pulley (13) sliding on the track of the lifting point module (12), wherein the module pulley (13) is symmetrically arranged on the front and rear sides of the bottom of the sub-lifting point module (11), and the lifting point module track (12) is arranged in the spreader body ( 1). <br>;3. The multi-blade container spreader for offshore wind power construction according to claim 1, wherein the spreader body (1) and a plentiful group of sub-lifting point modules (11) can be locked and connected, comprising: through the bolt-type locking pin (14) simultaneously penetrating the module locking pin hole (15) and the spreader locking pin hole (16) to enable the sub-lifting point module (11) and the spreader body (1) to lock the connection, wherein the module locking pin hole (15) is arranged in the middle of the sub-lifting point module (11), and the spreader locking pin hole (16) It is distributed in the middle of the spreader body (1) along the direction where the lifting point module track (12) is located. <br>;4. The multi-blade container spreader for offshore wind power construction according to claim 1, wherein the bottom of the sub-hoisting point module (11) is equipped with a double-augment lifting point (17), and the double-ear hoisting point (17) can connect the blade lifting point on the blade (3) through the sub-sling, thereby lifting the blade (3). <br>;5. A synchronous hoisting method of offshore wind power blades using a multi-blade container spreader for offshore wind power construction according to any of claims 1~4, wherein, comprises: <br> S1. According to the spacing of the lifting points of the blades to be hoisted (3), adjust the position of each sub-lifting module (11) on the spreader body (1), and use the bolt-type locking pin (14) to lock the sub-lifting module (11) on the spreader body (1); <br> S2. Connect the main lifting point (2) with the lifting ship through the main sling, and then connect each sub-lifting point module (11) with the corresponding blade lifting point through the sub-sling; <br> S3. Through the main hook of the crane ship to lift the spreader body (11), the synchronous lifting of multiple blades (3) is realized. <br>;6. The synchronous hoisting method of offshore wind power blades according to claim 5, wherein before connecting each sub-lifting point module (11) with the corresponding blade lifting point through a sub-sling, the blade tooling at the bottom of multiple blades needs to be connected so that multiple blades (3) can form an overall structure. <br> | http://worldwide.espacenet.com/searchResults?ST=singleline&locale=en_EP&submitted=true&DB=worldwide.espacenet.com&query=CN121448930A
CN121449233A | UNIV SHAANXI SCIENCE & TECH [CN] | C02F7/00;B01F25/28;B01F25/21;B01F29/63;B01F33/8212;B01F33/811;B01F23/2373;B01F23/237611;C02F3/02;Y02W10/10 | C02F7/00;B01F23/237;B01F23/2373;B01F25/20;B01F25/21;B01F29/63;B01F33/81;B01F33/82;C02F3/02 | Chemistry/Chemical engineering;Chemistry/Environmental technology | 2026-02-03 |  | Multi-stage reducing counter-rotating shaftless blade stirring type jet aerator and jet aeration method | The invention discloses a multi-stage variable-diameter counter-rotating shaftless blade stirring type jet aerator which comprises a water inlet spray pipe, the water inlet spray pipe is connected with a mixing chamber, the bottom of the mixing chamber is connected with a variable-diameter air inlet unit, and the end, away from the water inlet spray pipe, of the mixing chamber is connected with an integrated sealing shell. The end, away from the mixing cavity, of the integrated sealing shell is connected with a turbine nozzle, a first-stage rotating sleeve and a second-stage rotating sleeve which are nested with each other are connected into the integrated sealing shell, the inner wall of the first-stage rotating sleeve is connected with a large plug flow impeller, and the inner wall of the second-stage rotating sleeve is connected with a small plug flow impeller. According to the invention, the operation cost of water treatment facilities can be effectively reduced, the sewage recycling efficiency and the effluent quality can be further improved, and the method has a crucial promotion effect on technical replacement and low-carbon emission of the whole water treatment industry and the sewage treatment industry. (national office) | 1. A multi-stage variable directional reversal shaftless blade stirring jet aerator, wherein comprising an inlet nozzle (1), the inlet nozzle (1) is connected with a mixing chamber (2), the bottom of the mixing chamber (2) is connected with a reducer intake unit, the end of the mixing chamber (2) away from the inlet nozzle (1) is connected with an integral sealing shell (9), and the end of the integrated sealing housing (9) away from the mixing chamber (2) is connected with a turbine nozzle, The inner part of the integrated sealing shell (9) is connected with a first-stage rotating sleeve (10) and a second-stage rotating sleeve (11) nested with each other, the inner wall of the first-stage rotating sleeve (10) is connected with a large thrust impeller (3), and the inner wall of the second-stage rotating sleeve (11) is connected with a small thrust impeller (4). <br>;2. The multi-stage variable diameter and directional reversing shaftless blade stirring jet aerator according to claim 1, wherein one end of the inlet nozzle (1) is set as a convergent nozzle, and the convergent nozzle of the inlet nozzle (1) is arranged in the mixing chamber (2). <br>;3. The multi-stage variable diameter undirectional reversing shaftless blade stirring jet aerator according to claim 1, wherein the reducing air intake unit comprises a main intake pipe (5), the pipe body of the main intake pipe (5) is connected along its length with a large diameter branch pipe (6), a medium diameter branch pipe (7) and a small diameter branch pipe (8), the large diameter branch pipe (6) is close to the convergent nozzle setting of the inlet nozzle (1), and the large diameter branch pipe (6), the medium diameter branch pipe (7) and the small diameter branch pipe (8) are all connected to the bottom of the mixing chamber (2). , the angles between the axis of the pipe body and the mixing chamber (2) of the large diameter branch pipe (6), the medium diameter branch pipe (7) and the small diameter branch pipe (8) extending into the mixing chamber (2) are 45°, 60° and 90°, respectively. <br>;4. The multi-stage variable diameter undirectional reversing shaftless blade stirred jet aerator according to claim 3, wherein the ends of the large diameter branch pipe (6), medium diameter branch pipe (7) and small diameter branch pipe (8) extending into the mixing chamber (2) are connected with the first swirl nozzle (61), the second swirl nozzle (71) and the third swirl nozzle (81). <br>;5. The multi-stage variable diameter differentiating reversing shaftless blade stirred jet aerator according to claim 1, wherein the outer wall of the first-stage rotating sleeve (10) and the integral sealing shell (9) are connected with a first thrust ball bearing (12) and a first radial bearing (13), a second radial bearing (14) and a second thrust ball bearing (15), and the first thrust ball bearing (12) and a first radial bearing (13) are provided close to the mixing chamber (2), the second radial bearing (14) and the second thrust ball bearing (15) are set close to the second-stage rotating sleeve (11), the two ends of the outer wall of the second-stage rotating sleeve (11) are socketed with a third radial bearing (17) and a fourth radial bearing (18), the third radial bearing (17) is set close to the first-stage rotating sleeve (10), the fourth radial bearing (18) is close to the turbine nozzle set, and the end of the second-stage rotating sleeve (11) near the turbine nozzle is socketed with a convex retaining ring (19), The convex retaining ring (19) is in contact with the fourth radial bearing (18). <br>;6. The multi-stage variable diameter differential reversing shaftless blade stirring jet aerator according to claim 5, wherein the integrated sealing shell (9) is a reducing diameter structure, the reducing point of the integrated sealing shell (9) is evenly connected with three pinions (16) along its circumference, the first-stage rotating sleeve (10) is arranged in the larger diameter part of the integrated sealing shell (9), and the second-stage rotating sleeve (11) is arranged in the smaller diameter part of the integrated sealing shell (9), The end of the second-stage rotating sleeve (11) is socketed with an outer wall gear (31), the inner wall of the first-stage rotating sleeve (10) is connected with an inner wall gear (30), and the three pinions (16) are matched with the outer wall gear (31) and the inner wall gear (30). <br>;7. The multi-stage variable diameter and directional reversal shaftless blade stirring jet aerator according to claim 1, wherein the large thrust impeller (3) is set as three, the three large thrust impellers (3) are uniformly arranged along the length of the first-stage rotating sleeve (10), the three large thrust impellers (3) are all connected with the inner wall of the first-stage rotating sleeve (10), and each large thrust impeller (3) is set as five thrust blades. <br>;8. The multi-stage variable diameter variable directional reversing shaftless blade stirring jet aerator according to claim 1, wherein the small thrust impeller (4) is set as five, the five small thrust impellers (4) are uniformly arranged along the length direction of the secondary rotating sleeve (11), the five small thrust impellers (4) are all connected with the inner wall of the secondary rotating sleeve (11), and each small thrust impeller (4) is set as five thrust blades, The thrusting vane of the small thrusting impeller (4) is opposite to the installation angle of the thrusting vane of the large thrusting impeller (3). <br>;9. The multi-stage variable diameter and directional reversing shaftless blade stirring jet aerator according to claim 1, wherein the turbine nozzle comprises a turbine cover shell (20), an annular slide (24) and a fastening bolt 25, one end of the turbine housing (20) is connected with an integral sealing housing (9) by a flange, and the turbine housing (20) is evenly arranged along its circumference with a plurality of bumps with a central opening (21) at one edge of the integral sealing housing (9), The turbine housing (20) is provided with a turbine (22), the middle part of the turbine (22) is provided as a through hole, the edge of the turbine (22) is uniformly arranged along its circumferential direction with a bolt hole (23) corresponding to the bump (21), the ring slide (24) is uniformly arranged along its circumferential direction with a countersunk bolt hole, through a fastening bolt (25) through the countersunk bolt hole, the bolt hole (23) and the bump (21) are locked, and a pluranumber of rollers are provided in the slide channel of the annular slide (24) Each roller is connected by a connecting plate (26) by a screw, the connecting plate (26) is connected with a ring plate (28) by means of a slide bolt (29), the ring plate (28) is evenly connected with a plurality of arc blocks along its circumference, and each arc block is connected with a claw-shaped baffle (27). <br>;10. The jet aeration method of the multi-stage variable directional reversing shaftless blade stirred jet aerator according to claim 1-9, wherein the following steps are implemented: <br> Step 1: The inlet end of the inlet nozzle (1) is connected with an external water pump with a high-pressure hose to introduce high-pressure water flow, and the high-speed jet formed by the high-pressure water flow enters the mixing chamber along the axial direction (2); <br> Step 2: The blower pumps the external air into the main intake pipe (5), and the gas passes through the large diameter branch pipe (6), medium diameter branch pipe (7) and small diameter branch pipe (8) into the mixing chamber (2) and mixes with the high-pressure water flow; <br> Step 3: The gas-liquid mixture in the mixing chamber (2) enters the integrated sealing shell (9), and impacts the large thrust impeller (3) in the primary rotary sleeve (10) and the small thrust impeller (4) in the secondary rotary sleeve (11); <br> Step 4: Thoroughly stir the mixed fluid into the turbine nozzle and spray it out. <br> | http://worldwide.espacenet.com/searchResults?ST=singleline&locale=en_EP&submitted=true&DB=worldwide.espacenet.com&query=CN121449233A
CN121449243A | WUHAN RUIKEMEI NEW ENERGY CO LTD [CN] | H01M10/54;C02F9/00;C02F1/00;C02F1/66;C02F2101/14;C02F2101/105;Y02W30/84 | C02F9/00;C02F1/00;C02F1/66;C02F101/10;C02F101/14;H01M10/54 | Chemistry/Environmental technology;Electrical engineering/Electrical machinery, apparatus, energy | 2026-02-03 |  | Electrolyte purification process capable of measuring failure degree of lithium battery | The invention relates to an electrolyte purification process capable of measuring the failure degree of a lithium battery. The electrolyte purification process comprises the following steps: cutting and disassembling a failed lithium ion battery, and separating a shell to obtain a roll core; the roll core is put into purification liquid to be soaked, the purification liquid comprises active ingredients and deionized water, the mass ratio of the deionized water is larger than or equal to 98%, the pH is 7-8, and ethylene glycol or propylene glycol with the mass ratio being 0.5%-2.0% is adopted as the active ingredients; judging the pH value of the purification liquid containing the roll core, if the pH value is less than 7, adding a lithium hydroxide solution to adjust the pH value of the purification liquid, and if the pH value is more than 8, adding an acetic acid solution to adjust the pH value of the purification liquid; adding a calcium hydroxide solution into the purified liquid wastewater to remove fluorine and phosphorus elements so as to obtain wastewater without fluorine and phosphorus; and counting the consumption of each reagent to calculate the content of lithium in the failed positive electrode material, and deducing the failure degree of the lithium battery. The method has the beneficial effects that the lithium recovery rate is greater than or equal to 95%, the fluorine and phosphorus removal rate is greater than or equal to 99%, and the battery failure degree is accurately evaluated. (national office) | 1. An electrolyte purification process that can measure the degree of failure of lithium batteries, which is characterized by the following steps: <br> S10. Battery disassembly: cutting and dismantling the failed lithium-ion battery, separating the shell to obtain the coil core; <br> S20. Electrolyte removal: put the coil into the purification solution for soaking, the purification solution includes: active ingredients and deionized water, the quality of the deionized water accounts for ≥98%, the pH is 7~8, and the active ingredient uses ethylene glycol or propylene glycol with a mass proportion of 0.5%~2.0%; <br> S30. pH control: judge the pH value of the purification solution containing the coil, if the pH is < 7, add lithium hydroxide solution to adjust the pH of the purification solution, if the pH > 8, add acetic acid solution to adjust the pH of the purification solution; <br> S40. Wastewater treatment: add calcium hydroxide solution to the purification liquid wastewater to remove fluorine and phosphorus; <br> S50 and failure degree calculation: Count the consumption of each reagent in S30 and S40 to calculate the lithium content in the failed cathode material, and then derive the failure degree of lithium battery. <br>;2. The electrolyte purification process for measuring the degree of failure of lithium batteries according to claim 1, wherein the failed lithium-ion battery is discharged to ≤1.5V before cutting and dismantling the failed lithium-ion battery in S10, and the inert gas is carried out under the protection of an inert gas when cutting the shell, and the inert gas is nitrogen or argon. <br>;3. The electrolyte purification process of claim 1 or 2 which can measure the degree of failure of lithium batteries, wherein the purification solution can be recycled 3~5 times, and 5%~8% of the fresh active ingredients are supplemented in each cycle. <br>;4. The electrolyte purification process for measuring the degree of failure of lithium batteries according to claim 1 or 2, wherein the active ingredient in the purification solution in S20 is ethylene glycol, and the mass proportion is 0.5%~2.0%. <br>;5. The electrolyte purification process for measuring the degree of failure of lithium batteries according to claim 1 or 3 or 4, wherein the solid-liquid ratio of the coil core to the purification solution in S20 is 1:(8~10), the soaking time is 30min~60min, and the soaking temperature is 25°C~35°C. <br>;6. The electrolyte purification process for measuring the degree of failure of lithium batteries according to claim 1, wherein the target value of pH regulation in S30 is 7.5±0.2, the concentration of lithium hydroxide solution is 0.1mol/L~0.5mol/L, and the concentration of acetic acid solution is 0.1mol/L~0.5mol/L. <br>;7. The electrolyte purification process for measuring the degree of failure of lithium batteries according to claim 1, wherein the concentration of calcium hydroxide solution in S40 is 0.5mol/L~1mol/L, and the dosage meets the fluoride ion concentration of wastewater ≤1ppm, and the phosphate ion concentration ≤0.5ppm. <br>;8. The electrolyte purification process of claim 1 which can measure the degree of failure of lithium batteries, wherein the equation for the reaction occurring in S20 is: <br> ； <br> The equation for the reaction that occurs when lithium hydroxide solution is added to S30 is: <br> ； <br> The equation for the reaction that occurs when adding acetic acid solution to S30 is: <br> ； <br> The equation for the reaction in S40 is: <br> 。 <br>;9. The electrolyte purification process of claim 8 which can measure the degree of failure of lithium batteries, wherein the formula for calculating the amount of lithium missing in S50 is as follows: <br> When pH < 7 <br> ； <br> The sources of lithium-containing compounds in the liquid environment are: lithium elemental material produced after multiple cycles or hydrolysis , that is, the amount of lithium loss , the amount of lithium hydroxide, the amount of substances produced after acetic acid neutralization, the amount of active substances and the amount of failed substances from the electrolyte, and the amount of calcium hydroxide substances; <br> When pH >8 <br> ； <br> When the two cases are combined, the amount of lithium missing is: <br> ； <br> Due to reaction efficiency and process losses, the amount of lithium missing is: <br> ； <br> The reaction coefficient is corrected according to the actual reaction efficiency, and the value is 0.95~0.98. <br>;10. The electrolyte purification process of claim 9, which can measure the degree of failure of lithium batteries, is characterized in the following calculation method of lithium battery failure degree: by the difference between the calculated lithium content and the theoretical content of lithium in the positive electrode of the new battery, the degree of battery failure = (theoretical lithium content - measured lithium loss) / theoretical lithium content ×100%. <br> | http://worldwide.espacenet.com/searchResults?ST=singleline&locale=en_EP&submitted=true&DB=worldwide.espacenet.com&query=CN121449243A
CN121452027A | CHINA UNITED HEAVY GAS TURBINE TECHNOLOGY CO LTD [--] | F01D5/186 | F01D5/18 | Mechanical engineering/Engines, pumps, turbines | 2026-02-03 |  | Gas turbine blade | The invention provides a gas turbine blade which comprises a blade wall, an inner cavity, a plurality of first gas film holes and at least one groove-shaped gas film hole, the inner cavity is located in the blade, the gas turbine blade further comprises a gas collecting cavity, and the first gas film holes, the groove-shaped gas film holes and the gas collecting cavity are all located in the blade wall. The air collecting cavity is in fluid communication with the inner cavity through the multiple first air film holes, and the air collecting cavity is in fluid communication with the exterior of the blade through at least one groove-shaped air film hole. The mode that the first air film holes of the hole-shaped structures are combined with the groove-shaped air hole films is adopted, and the cooling efficiency of the air film holes is improved while the strength of the blade is guaranteed. (national office) | 1. A gas turbine blade, comprising a blade wall (1), an internal chamber, a plurality of first air film holes (2) and at least one grooved air film hole (3), the inner chamber is located inside the blade, wherein it also includes an air collection chamber (4), the first air film hole (2), the grooved air film hole (3) and the air collection chamber (4) are all located on the blade wall (1), and the air collection chamber (4) is fluidly connected with the inner chamber through a plurasury of the first air film hole (2), The air collection cavity (4) is ground connected with the external fluid of the blade through at least one grooved air membrane hole (3). <br>;2. The gas turbine blade of claim 1, wherein a plurality of the first air membrane hole (2) is a pore-like structure with an equal cross-sectional area. <br>;3. The gas turbine blade of claim 2, wherein the distance between two adjacent first air film holes (2) is 1-1.5 times the maximum inner diameter of the first air film hole (2). <br>;4. The gas turbine blade of claim 3, wherein the flow area of the grooved air film hole (3) is not greater than 1.2 times the total flow area of all the first air film hole (2). <br>;5. The gas turbine blade according to claim 4, wherein from one end near the inner chamber to one end near the gas collection chamber (4), the first air membrane hole (2) is inclined to the direction of gas flow in the gas flow channel of the gas turbine. <br>;6. The gas turbine blade according to claim 5, wherein from one end near the gas collection chamber (4) to the outer end near the blade, the grooved air film hole (3) is inclined to the direction of gas flow in the gas flow channel of the gas turbine. <br>;7. The gas turbine blade of claim 6, wherein it also includes an air collection groove (5) and a cover plate (6), the gas collection groove (5) is located on the outer side of the blade wall (1), the cover plate (6) is located on the outer side of the blade wall (1), the cover plate (6) covers a part of the gas collection groove (5), and the air collection cavity (4) is located between the cover plate (6) and the bottom surface of the gas collection groove (5). <br>;8. The gas turbine blade according to claim 7, wherein the depth of the gas collection groove (5) accounts for 10%~50% of the thickness of the corresponding blade wall (1). <br>;9. The gas turbine blade according to claim 8, wherein the bottom surface of the gas collection tank (5) and the inner side of the cover plate (6) are both flat, the bottom surface of the gas collection tank (5) and the inner side of the cover plate (6) are parallel, and the height of the air collection cavity (4) along the normal of the bottom surface of the gas collection tank (5) is constant. <br>;10. The gas turbine blade of claim 9, wherein the total cross-sectional area of a plurality of the first air film hole (2) close to the end of the air collection cavity (4) accounts for 30%~50% of the bottom surface area of the gas collection tank (5). <br>;11. The gas turbine blade of claim 10, wherein the groove-type air film hole (3) is located between the side wall of the gas collection groove (5) and the cover plate (6). <br>;12. The gas turbine blade of claim 11, wherein the groove air film hole (3) is located in the cover plate (6), and the grooved air film hole (3) penetrates the cover plate (6) and fluidly connects the outside of the blade and the air collection cavity (4). <br> | http://worldwide.espacenet.com/searchResults?ST=singleline&locale=en_EP&submitted=true&DB=worldwide.espacenet.com&query=CN121452027A
CN121452111A | ZHEJIANG XINGYI VENTILATOR ELECTRICAL APPLIANCE CO LTD [--] | F03D1/0667;F03D1/0675;F03D1/0687;F03D1/06495;F03D7/0224;F03D7/0232;F03D7/0296;F05B2260/96;F05B2260/77;F05B2270/606;Y02E10/72 | F03D1/06;F03D7/02 | Mechanical engineering/Engines, pumps, turbines | 2026-02-03 |  | Surge-reducing low-noise fan blade with adjustable blade angle | The invention relates to the technical field of fan blade adjustment, and provides a blade-angle-adjustable anti-surge low-noise fan blade which comprises a hub body and further comprises an adjusting assembly arranged on the inner wall of the hub body, and the adjusting assembly comprises a plurality of through holes formed in the outer surface of the hub body. Under the working conditions of low flow and high back pressure, the centrifugal force is small, the driving block and the two limiting rods are driven to move in the direction of the fixing column through the elastic force of the spiral spring, the attack angle of blades of the wind turbine is increased conveniently, the wind energy and airflow capturing efficiency can be improved easily, and airflow separation at the low flow speed is avoided; under the working conditions of high flow and low back pressure, the centrifugal force is larger than the pre-tightening force of the spiral spring, and the limiting block slides towards the blade tip direction of the wind turbine blade along the sliding rail, so that the attack angle of the wind turbine blade is reduced, airflow separation and backflow caused by the too large attack angle can be prevented, and surge can be restrained from the source. (national office) | 1. A kind of anti-surge and low-noise fan blade with adjustable blade angle, including: hub body (1), which is characterized by: also including: <br> The adjustment assembly is arranged on the inner wall of the wheel hub body (1), and the adjustment assembly comprises: <br> a plurality of through holes (101) arranged on the outer surface of the hub body (1), wherein a sealed bearing (8) is installed on the inner wall of a plurality of through holes (101); <br> a pl銭garbage of wind turbine blades (2) are respectively connected to the inner ring of a plassium of a plurase of sealing bearings (8), and one end of a plurality of wind turbine blades (2) is connected with a reinforcement ring (9); <br> a plurality of internal gears (709), respectively arranged in the inner ring of a plassium of the reinforcement ring (9), wherein a plassity of planetary gears (707) are connected on the outer surface of a plassium of internal gears (709); <br> the drive assembly, arranged on the inner wall of the wheel hub body (1); <br> The telescopic assembly is arranged on the inner wall of the wheel body (1). <br>;2. The adjustable blade angle of the blade according to claim 1, wherein: the adjusting assembly comprises: <br> A plurality of sun wheels (706) are connected to the outer surface of a plentiful set of planetary gears (707), wherein the inner walls of a plurality of sun wheels (706) are provided with connecting blocks (705). <br>;3. The adjustable blade angle of the blade according to claim 2, wherein: the adjustment assembly also comprises: <br> a plongety of mounting plates (701), which are respectively arranged on the outer surface of a plonge of connecting blocks (705), and a plonge of fixing rods (708) are provided on the outer surface of a plurality of mounting plates (701); <br> a plurality of connecting rods (7) are installed on the outer surface of a plurality of mounting plates (701), and the outer surfaces of a plurality of fixing rods (708) are respectively installed on the inner ring of a plentiful set of planetary gears (707). <br>;4. The adjustable blade angle of the blade according to claim 3, wherein: the driving assembly comprises: <br> a plongea of driving rods (702), respectively connected on the outer surface of a plassium of the connecting block (705), wherein a rotating block (703) is provided at the other end of a plurality of driving rods (702); <br> The mounting cavity (4) is arranged on the inner wall of the hub body (1), and the inner wall of the mounting cavity (4) is connected with a fixed column (6), and the outer surface of the fixed column (6) is connected to the outer surface of a plurality of connecting rods (7). <br>;5. The surge reduction and low-noise fan blade of adjustable blade angle according to claim 4, wherein: the driving assembly also comprises: <br> a plurality of mounting grooves (716) are arranged on the outer surface of the fixed column (6), wherein the inner wall of a plurality of mounting grooves (716) is installed on the outer surface of the rotating block (703); <br> A plassium of coil springs (704) is connected to the outer surface of a pl銭銭garbage of a pl.s. of rotating blocks (703), and a connecting ring (713) is provided at the other end of a plurality of coil springs (704). <br>;6. The surge reduction and low-noise fan blades that can adjust the angle of the blades according to claim 5, wherein: the driving assembly also comprises: <br> the drive block (10) is installed on the outer surface of the connecting ring (713), wherein the inner ring of the drive block (10) is connected with a mounting ring (712); <br> The limiting block (715) is connected to the inner ring of the mounting ring (712), the outer surface of the driving rod (702) is provided with a slide rail (711), and the inner wall of the slide rail (711) is arranged on the outer surface of the limiting block (715). <br>;7. The adjustable blade angle of the blade according to claim 6, wherein: the driving assembly also comprises: <br> two limit rods (717) are installed on the outer surface of the driving block (10), wherein the outer surface of the two limit rods (717) are connected with a screw rod (714), and the two ends of the spiral rod (714) are installed on the outer surface of the mounting plate (701) and the outer surface of the fixing column (6) respectively. <br>;8. The adjustable blade angle of the blade according to claim 7, wherein: the telescopic assembly comprises: <br> A plurality of placing slots (3) is arranged on the inner wall of a plurality of wind turbine blades (2), wherein a telescopic block (5) is installed on the inner wall of a plurality of placement slots (3). <br>;9. The adjustable blade angle of the blade according to claim 8, wherein: the telescopic assembly also comprises: <br> A plinter of diversion teeth (501) is arranged on the outer surface of a plurality of telescopic blocks (5), and a pulling cable (710) is provided on the outer surface of a plurality of telescopic blocks (5). <br>;10. The surge reduction and low-noise fan blade adjustable blade angle according to claim 9, wherein: the telescopic assembly also comprises: <br> The outer surface of a plurality of the cable (710) is arranged on the inner wall of the placement groove (3), the other end of the plurality of the cable (710) is respectively connected to the outer surface of a pluraminal limiting block (715), and the plurality of the cable (710) runs through a plurality of connecting blocks (705) respectively. <br> | http://worldwide.espacenet.com/searchResults?ST=singleline&locale=en_EP&submitted=true&DB=worldwide.espacenet.com&query=CN121452111A
CN121452126A | WUHAN QIANZHI TECH CO LTD [--] | F03D17/028;F03D17/003;F03D17/022;F03D17/018;F03D17/011;F03D17/0065;F03D17/006;G06T7/0004;G06V20/40;G06V10/765;G06V10/82;F05B2270/8041;G06T2207/10048;G06T2207/30164;Y02E10/72 | F03D17/00;G06T7/00;G06V10/764;G06V10/82;G06V20/40 | Electrical engineering/Computer technology;Mechanical engineering/Engines, pumps, turbines | 2026-02-03 |  | Wind driven generator blade level identification detection method and system | The invention provides a wind driven generator blade level identification detection method and system, and belongs to the technical field of fan blade detection. Comprising the following steps: S1, arranging a mobile sensing station portable acquisition terminal near a wind driven generator, wherein the mobile sensing station portable acquisition terminal is used for acquiring an infrared video image of a blade of the wind driven generator; calibrating a corresponding relation between the pixel size of the portable acquisition terminal of the mobile sensing station and the size of a world coordinate system; determining a specified moment when a blade of the wind driven generator reaches a horizontal position, and acquiring an infrared video in a time period adjacent to the specified moment by using a mobile sensing station portable acquisition terminal; performing frame cutting processing on the infrared video by the mobile sensing station portable acquisition terminal, and screening out a required infrared image; and fitting the theoretical position of the blade, and identifying whether the actual position and the temperature distribution of the fan blade meet the requirements or not by combining a preset form identification algorithm and a temperature distribution rule. (national office) | 1. A wind turbine blade level identification and detection method, which is characterized by the following steps: <br> S1: Portable acquisition terminals of mobile sensing stations are arranged near wind turbines, and portable acquisition terminals of mobile sensing stations are used to collect infrared video images of wind turbine blades. <br> S2: Calibrate the correspondence between the pixel size of the portable acquisition terminal of the mobile sensing station and the size of the world coordinate system. <br> S3: Determine the specified time when the blades of the wind turbine reach the horizontal position, and use the portable acquisition terminal of the flow sensing station to collect infrared video in the adjacent time period of the specified time; <br> S4: The portable acquisition terminal of the mobile sensing station frames the infrared video to screen out the required infrared images. <br> S5: Based on the theoretical parameters and actual load of the airfoil, the theoretical position of the blade is fitted, combined with the infrared image of the frame cut and the portable acquisition terminal of the flow sensing station to identify whether the actual position and temperature distribution of the wind turbine blade meet the requirements through the preset morphology recognition algorithm and temperature distribution rules. <br>;2. The wind turbine blade level identification detection method according to claim 1, wherein the specified time for determining the wind turbine blade to reach the horizontal position in step S3 is calculated according to the time delay calculated according to the angular difference between the current azimuth angle of the wind turbine blade and the horizontal position and the correction value of the wind turbine rotation angular velocity. <br>;3. The wind turbine blade level recognition detection method according to claim 1, wherein step S4 is wherein the contents of at least three consecutive frame cutting images without occlusion are screened out from the frame-cutting processed infrared images, and the variance of the frame-cutting images is calculated by using the Laplace method respectively, and the frame-cutting image with the closest blade attitude and the largest variance is selected and retained as the required infrared image. <br>;4. The wind turbine blade level recognition detection method according to claim 1, wherein the preset shape recognition algorithm of the step S5 comprises the following contents: <br> S51: Construct blade coordinate system, hub coordinate system and tower top coordinate system respectively; obtain the cross-sectional parameters and normalized coordinates of the airfoil of the blade to generate the coordinates in the blade coordinate system; <br> S52: Combining gravity, centrifugal force and aerodynamic deformation, the static contour of the blade is corrected to obtain the theoretical position of the blade in the blade coordinate system. <br> S53: Convert the theoretical position of the blade in the blade coordinate system to the world coordinate system to obtain the static outline of the blade; <br> S54: Refer to the static contour of the blade to judge whether the blade profile and temperature distribution corresponding to the infrared image are reasonable. <br>;5. The wind turbine blade level identification detection method according to claim 4, wherein the cross-sectional parameters and normalized coordinates of the airfoil of the blade are obtained in step S51, the coordinates in the blade coordinate system are generated, and the normalized airfoil coordinates of the blade are obtained, and the position vector of the airfoil point on the blade section is obtained by combining the chord length distribution parameters, torsion angle distribution parameters and thickness distribution parameters; The airfoil point position vector after torsion angle transformation is obtained by applying the torsion angle rotation matrix to the airfoil point position vector, and then the airfoil point position in the blade coordinate system is obtained after superimposing the translational displacement and pre-bending compensation. <br>;6. The wind turbine blade level recognition detection method according to claim 5, wherein the content of step S52 is to add load position compensation to the position of the airfoil point in the blade coordinate system; Load position compensation includes gravity deformation compensation, centrifugal force deformation compensation and aerodynamic deformation compensation. After compensation, the theoretical position of the blade in the blade coordinate system is obtained. <br>;7. The wind turbine blade level identification detection method according to claim 6, wherein the content of step S53 is as follows: converting the theoretical position of the blade in the blade coordinate system to the hub coordinate system, and obtaining the actual position in the hub coordinate system; Then it is converted to the tower top coordinate system to obtain the actual position in the tower top coordinate system. Finally, it is converted to the world coordinate system to obtain the theoretical position in the world coordinate system. <br>;8. The wind turbine blade level recognition detection method according to claim 7, wherein step S54 comprises, the theoretical position in the world coordinate system is pre-imported into the portable acquisition terminal of the flow sensing station, and the theoretical contour point set <i>C </i> <i>proj </i> </sub> is generated; The frame-cut infrared image is converted into the pixel coordinate system of the portable acquisition terminal of the mobile sensing station, and the actual contour point set <i>C </i> <i>img </i> </sub> is obtained ； The theoretical contour point set is aligned with the leaf root position of the actual profile point set, and the average profile distance, key point position offset and profile coincidence rate are calculated. When the average contour distance is not more than 3 pixels, the position offset of key points does not exceed the set threshold, and the contour coincidence rate is not less than 85%, the actual position of the blades in the infrared image is judged to be reasonable, and the temperature distribution of the blades is further analyzed. Otherwise, the actual position of the blade in the infrared image is unreasonable, and the temperature distribution of the blade is stopped and the first alarm message is issued. <br>;9. The wind turbine blade level identification detection method according to claim 8, wherein the temperature distribution rule of the step S5 comprises: 1) calculating the temperature <i>T </i> of each pixel in the infrared image; 2) Judge whether the radial temperature gradient meets the requirements; 3) Determine whether there are discrete hot spots in the infrared image; 4) Determine whether there are discrete cold spots in infrared images; If rules 2), 3) and 4) are met at the same time, the temperature distribution is determined to meet the demand, and if any of the rules 2), 3) and 4) are not met, the temperature distribution is determined to not meet the demand and a second alarm message is issued. <br>;10. A wind turbine blade level recognition and detection system, including a portable acquisition terminal of a mobile sensing station, is characterized by the fact that the portable acquisition terminal of a mobile sensing station includes: <br> a cooled infrared movement for taking infrared video images of wind turbine blades; <br> Servo rotary table rotates in relative to the horizontal and vertical directions to adjust the attitude of the cooled infrared movement; <br> The main control unit is connected to the cooling infrared movement and the servo rotary table respectively, and is used to obtain the infrared video image taken by the refrigerated infrared movement. The main control unit is integrated in a manner as described in any of claims 1-9. <br> | http://worldwide.espacenet.com/searchResults?ST=singleline&locale=en_EP&submitted=true&DB=worldwide.espacenet.com&query=CN121452126A
CN121452128A | HUADIAN NINGXIA ENERGY CO LTD NEW ENERGY BRANCH [CN] | F03D17/004;F03D17/005;F03D17/009;F03D17/028;F03D80/30 | F03D17/00;F03D80/30 | Mechanical engineering/Engines, pumps, turbines | 2026-02-03 |  | Wind turbine generator blade lightning protection intelligent detection system and method based on unmanned aerial vehicle | The invention discloses a wind turbine generator blade lightning protection intelligent detection system and method based on an unmanned aerial vehicle. The system comprises an unmanned aerial vehicle platform, a force and position hybrid control assembly, an electrical measurement unit and a ground data processing unit. The unmanned aerial vehicle carries the detection mechanism to fly to the position of the blade lightning arrester, stable contact is achieved through force sensing feedback, a constant current source applies a test current, the on resistance is measured, and data is returned in real time. And the ground unit filters, compensates and judges the multi-point measurement result to generate a conduction state report. The system can automatically complete lightning protection channel detection under an unattended condition, has the advantages of high detection precision, strong environmental adaptability, good safety, high efficiency and the like, and is suitable for rapid inspection and state evaluation of onshore and offshore wind turbine generators. (national office) | 1. An intelligent detection system for wind turbine blade lightning protection based on unmanned aerial vehicle, which is characterized by: <br> the unmanned aerial vehicle platform for autonomous flight and hover positioning around the blades of the wind turbine, and the unmanned aerial vehicle platform comprises a positioning module and a flight control module, for realizing the attitude maintenance and precise positioning of the unmanned aerial vehicle at a predetermined position; <br> the airborne contact end is installed on the unmanned aerial vehicle platform and is used to form electrical contact with the terminator of the wind turbine blades; a force sensor and a displacement sensor are provided on the airborne contact end, the force sensor is used to detect the contact pressure, and the displacement sensor is used to detect the contact position; the UAV platform carries out mixed force and position control according to the sensor signal to maintain stable contact; <br> an electrical measurement unit, installed at the bottom of the unmanned aerial vehicle platform, electrically connected with the airborne contact end, for forming a measurement loop between the airborne contact end and the grounding end of the wind turbine, and measuring the on-resistance of the lightning protection channel of the blade; the electrical measurement unit is electrically connected with the ground end tester through a test flexible cable; <br> a data processing unit, arranged at the ground end, and connected to the electrical measurement unit, for compensating, filtering, and judging the measurement results for contact resistance compensation, filtering, and judgment processing, and outputting the conduction performance results of the lightning protection channel; <br> The ground grounding connection device is set at the base of the wind turbine tower, which is used to form a temporary electrical connection with the grounding network of the wind turbine during the detection process, and is connected to the grounding end of the ground end tester through the wire, so as to form a complete conduction detection loop. <br> Wherein, the system realizes the automatic contact of the blade terminator through the precise positioning of the UAV platform and the mixed control of force and position, and combines the high-precision measurement of the electrical measurement unit and the compensation algorithm of the data processing unit to realize the high-precision detection of the lightning protection channel conduction performance of the wind turbine blades. <br>;2. The system of claim 1, wherein the airborne contact end comprises a mount, an adjustable cantilever assembly and a contact head assembly; <br> the mount is fixedly arranged in the bottom center position of the unmanned aerial vehicle platform; <br> one end of the adjustable cantilever assembly is hinged with the mount, and the other end is connected with the contact head assembly; <br> the adjustable cantilever assembly comprises an outer sleeve and an inner extension rod arranged coaxially; the inner extension rod can slide along the axial direction in the outer sleeve and pass the locking pin limit; the adjustable cantilever assembly and the mount can be fixed to each other in a certain relative position; <br> the contact head assembly comprises a conductive base, a conductive gasket and an insulating support; <br> the conductive base is fixedly connected with the front end of the adjustable cantilever assembly by means of threaded connection; <br> the conductive gasket is arranged on the front end face of the conductive base, the shape of the conductive gasket is disc-shaped, and its diameter is less than two-thirds of the diameter of the conductive base; <br> the insulating support body is set on the outer surface of the conductive base, and the conductive base and the insulation support body are positioned against each other by means of a ring snap slot; <br> The conductive base of the contact head assembly is provided with a sensor mounting cavity, the central axis of the mounting cavity coincides with the normal direction of the conductive gasket, at least three force sensors distributed in the circumferential direction are embedded in the installation cavity, the induction surface of the force sensor is facing the back of the conductive gasket and closely fitting with it, and the force transducer is electrically connected with the electrical measurement unit through a lead. <br> The outer wall of the adjustable cantilever assembly is provided with a rubber damping sleeve, the damping sleeve is provided with a plinter of uniformly distributed annular grooves along the axial direction, the inner wall of the outer sleeve forms a gap with the rubber damping sleeve, and in the process of expansion and contraction of the inner extension rod, an air damping cavity is formed between the rubber damping sleeve and the inner wall of the outer sleeve, and the air damping cavity is connected with the outside world through micro-holes; <br> an electrical isolation layer is provided between the contact head assembly and the adjustable cantilever assembly, and the electrical isolation layer comprises a two-layer structure, the inner layer is a polyimide film layer, and the outer layer is an epoxy resin coating layer; the electrical isolation layer covers the non-contact part of the conductive base along the axial direction of the contact head assembly, and the thickness of the electrical isolation layer is 0.3mm to 1.0mm; <br> the ground grounding connection device comprises a grounding fixture, a conductive flexible cable and a grounding terminal; <br> the grounding clamp is used to form a detachable electrical connection with the exposed grounding copper bar or grounding bolt of the tower base of the wind turbine; <br> one end of the conductive flexible cable is electrically connected with the grounding fixture, and the other end is connected to the input terminal of the ground-end tester through the grounding terminal, so that the airborne contact end, the blade lightning protection channel, the tower-based grounding network and the ground-end tester form a closed conduction detection loop; <br> the outer layer of the conductive flexible cable is covered with a wear-resistant insulating sheath, the length of which is 5~15 meters, and is arranged by means of a reel or bracket when in use; <br> the grounding fixture and the conductive flexible cable are fixed by crimping or threaded connection, and the contact part is tinned to prevent corrosion; <br> The grounding terminal is made of copper alloy material, and its end is provided with a locking structure to ensure a stable connection; <br> The test flexible cable is retractably arranged along the flight path of the unmanned aerial vehicle and is used to maintain the electrical path between the airborne contact end and the ground grounding connection device during the testing process. <br>;3. The system of claim 2, wherein the airborne contact end is connected to the mounting platform of the lower part of the unmanned aerial vehicle fuselage through a mounting bracket, <br> the mounting bracket comprises a support arm in an inverted U-shaped structure and a transverse reinforcement beam; <br> the two ends of the support arm are respectively connected with the load-bearing frame arranged under the UAV fuselage by bolts; <br> the reinforcement beam is fixedly arranged between the support arms, and is arranged perpendicular to the longitudinal axis of the UAV; the mount is fixed in the lower center position of the reinforcement beam by means of screws; <br> The two ends of the support arm of the mounting bracket are respectively provided with rubber damping spacers, the vibration damping spacers are connected with the UAV load-bearing frame by screws, the thickness of the vibration damping spacers is 5~15mm, and there are a plurality of through holes extending in the vertical direction to form an air buffer cavity, and the number of air buffer cavities is 3~6, evenly distributed along the length of the support arm. <br>;4. The system according to claim 2, wherein the electrical measurement unit is fixedly connected to the bottom of the unmanned aerial vehicle platform, comprising a signal acquisition chamber arranged on the upper layer and a conduction test chamber arranged on the lower layer; <br> the signal acquisition chamber is provided with a printed circuit board, on which an analog-to-digital conversion chip, a signal filtering unit and a microprocessor chip are fixedly installed; <br> the lower level of the conduction test chamber is provided with a test terminal block and a relay switching assembly, the signal acquisition chamber and the conduction test chamber are separated by a sealing partition, the partition plate is embedded with a waterproof sealing ring and a threading hole, and an insulating bushing is installed in the threading hole; <br> The signal filtering unit comprises a set of parallel connected inductor elements and capacitive elements, the inductor elements are set in series along the signal input path, the two ends of the capacitor element are respectively connected between the signal input end and the common grounding terminal, the number of turns of the inductor element is 50~150 turns, the capacitance of the capacitance element is 100nF~470nF, the filtering unit is welded on the inner conductor of a multi-layer circuit board as a whole, the circuit board adopts a four-layer structure, and the inner layer is provided with an independent signal layer and a stratum; <br> the printed circuit board in the signal acquisition chamber is provided with a temperature compensation circuit, and the temperature compensation circuit comprises a temperature sensing element, a voltage reference source and an operational amplification unit; <br> The temperature sensing element is installed at the edge position of the printed circuit board, the temperature sensing surface is arranged in the direction of the conduction test chamber, the temperature sensing element and the operational amplification unit are connected by wires, and the voltage reference source is connected to the analog input terminal of the microprocessor chip. <br>;5. An intelligent detection method for lightning protection of wind turbine blades based on unmanned vehicle (UAV) according to any one of claims 1-4, wherein the following steps are comprised: <br> Task preparation and system calibration: Conduct self-inspection and calibration of the UAV platform, airborne contacts, electrical measurement units and ground grounding connection devices to ensure that the system communication and measurement status are normal; <br> Positioning and attitude adjustment: control the UAV platform to fly near the flash terminator of the wind turbine blades, obtain UAV position information through the positioning module, and adjust the UAV attitude to the predetermined detection position based on visual recognition or sensing feedback; <br> Contact and measurement: drive the on-board contact end to make electrical contact with the terminator, and control the contact pressure and contact position stability through the force sensor and displacement sensor feedback; Then establish a measurement loop between the airborne contact and the ground grounding connection device to collect the on-resistance data. <br> Data processing and compensation: contact resistance compensation, filtering and multi-sampling average are carried out on the measured on-resistance data to obtain the actual on-resistance value of the blade lightning protection channel. Then the actual on-resistance value is compared with the preset standard threshold to determine whether the lightning protection channel meets the on-on requirements, and a detection result report is generated. <br>;6. The method of claim 5, wherein in the step of task preparation and system verification, the unmanned aerial vehicle establishes a three-dimensional coordinate model according to the spatial attitude parameters of the blades of the wind turbine before takeoff, the three-dimensional coordinate model takes the center of the wind turbine tower as the origin, the direction of the blade axis is the X axis, the normal direction of the blade is the Y axis, and the tower axis is the Z axis, and the unmanned aerial vehicle determines its own spatial coordinates through the fusion positioning of the global navigation satellite system and the visual recognition system, and matching it with the three-dimensional coordinate model to generate a flight reference path. <br>;7. The method of claim 6, wherein in the step of positioning and attitude adjustment, when the unmanned aerial vehicle moves along the flight reference path, its attitude is adjusted by the flight control module; <br> The flight control module collects the three-axis gyroscope signal and the accelerometer signal respectively, and corrects the attitude angle error in real time by extending the Kalman filter algorithm, so that the space attitude of the UAV airborne contact terminal and the deviation angle from the normal direction of the blade surface does not exceed 3°. <br>;8. The method of claim 6, wherein in the contact and measurement step, the descent speed is controlled by a graded deceleration method when the UAV approaches the blade, and the descent process is divided into three stages: <br> The first stage of the descent speed is 1.0~1.5 m/s; <br> the second stage of the descent speed is 0.3~0.5 m/s; <br> The third stage of the descent does not exceed 0.1 m/s, <br> In the third stage, the airborne contact stops descending and remains hovering when the distance from the blade surface is detected by proximity sensors at a distance of less than 50 mm. <br>;9. The method of claim 5, wherein in the step of contact and measurement, the UAV maintains a hover and extends slightly along the longitudinal axis of the UAV through the adjustable cantilever assembly of the airborne contact end, so that the conductive gasket of the contact head assembly and the blade terminator form mechanical contact; <br> After the contact is completed, the stationary time is maintained for 2~3 seconds, during which the force sensor in the airborne contact terminal detects the contact pressure value, and when the contact pressure is within the range of 5N~10N, the system determines that the contact is valid and enters the conduction test stage. <br> In the conduction test stage, the conduction test chamber outputs a constant current signal, the amplitude of the constant current is 10~50 milliamperes, the test duration is 3~5 seconds, the signal acquisition chamber synchronously records the voltage drop data, and calculates the resistance value of the blade terminator to the ground network at the bottom of the tower, and the test result is transmitted to the data processing unit in real time by the wireless communication module; the data processing unit is arranged on the ground; <br> After the continuity test, the UAV automatically rises 0.5 meters and retreats 0.3 meters, and then the UAV moves to the next preset contact point position to repeat the test steps, and the number of test points for each blade is 3~5, and each test point is evenly distributed along the length of the blade. <br>;10. The method of claim 5, wherein in the data processing and compensation step, the data processing unit calculates the received multiple sets of resistance value data average, and eliminates the abnormal data deviating from the average value by more than 20%, and finally calculates the effective value of the blade conduction resistance, and when the effective value is greater than 0.24 ohms, the system automatically marks the blade as a conduction abnormal state; <br> In the calculation, the data processing unit compares the detection results with the historical detection data, and when the comparison difference exceeds 10%, the trend analysis report is automatically generated, and the report includes the blade number, the detection time, the coordinates of the measurement position and the on-resistance change curve, and is stored in the ground database; <br> After the data processing and compensation step, the detected UAV automatically returns to the take-off point according to the geographical coordinates of the wind turbine tower, and during the return process, all the unuploaded detection data is supplemented through the wireless communication link. <br> In the whole process of detection, the flight control system and the lightning protection detection system of the unmanned aerial vehicle adopt hierarchical authority management, the attitude adjustment signal of the flight control system and the current output signal of the detection system do not interfere with each other, and the two systems are connected by an isolated communication bus, and the isolated communication bus comprises the main line of the CAN bus and the optoelectronic isolation module to ensure the independent operation of the flight control system and the detection system. <br> | http://worldwide.espacenet.com/searchResults?ST=singleline&locale=en_EP&submitted=true&DB=worldwide.espacenet.com&query=CN121452128A
CN121452133A | SUZHOU ANGUI ELECTROMAGNETIC TECH CO LTD [--];SUZHOU 3CTEST ELECTRONIC TECH CO LTD [--] | F03D17/001;F03D17/028;F03D80/30;F03D80/301 | F03D17/00;F03D80/30 | Mechanical engineering/Engines, pumps, turbines | 2026-02-03 |  | Simulation test method and system for thunder and lightning attachment points of full-size fan blade | The invention discloses a simulation test method and system for lightning attachment points of a full-size fan blade, and relates to the technical field of lightning protection of power generation equipment, and the method comprises the steps: fixing the full-size fan blade at a test site in an insulation manner; establishing a high voltage-grounding loop between the blade and an electrode flat plate; adjusting the blade to a preset spatial attitude; enabling the whole blade or the current test area to be in an approximately uniform electric field environment by controlling the relative space relationship between the electrode flat plate and the blade; and applying an impulse voltage, and synchronously recording the discharge attachment point and the pilot development process on the surface of the blade, so that the performance of the modern large-scale fan blade lightning protection system can be truly and comprehensively evaluated. (national office) | 1. A simulated test method for the lightning attachment point of a full-size wind turbine blade, wherein the method comprises: <br> Fix the full-size fan blades to the test site by insulation; <br> a high-voltage-ground loop is established between the blade and an electrode plate; <br> adjust the spatial posture of the blade to a preset; <br> By controlling the relative spatial relationship between the electrode plate and the blade, the blade as a whole or the current test area is in a approximately uniform electric field environment; <br> apply an impulse voltage, and synchronously record the discharge attachment point and pilot development process on the surface of the blade. <br>;2. The simulation test method of claim 1, wherein the blade is suspended through an insulating suspension device, and the blade is kept at a safe distance from the ground; or, <br> The blades are fixed and placed on the insulated platform by means of an insulating bracket. <br>;3. The simulation test method of claim 1, wherein the high-voltage output end of the impulse voltage generator is connected to the blade, and the electrode plate is grounded at the same time, and a high-voltage-grounding loop is established. <br>;4. The simulation test method of claim 3, wherein the electrode plate is a metal grounding plate, and its area is configured to cover the entire surface to be tested in the current test attitude of the blade; <br> The relative spatial relationship between the electrode plate and the blade is controlled by controlling it, comprising: <br> The grounding plate is supported by a conformal adjustment device, and the position of the plate is adjusted, so that the spatial distance between the grounding plate and the blade at the high voltage potential is maintained within a set target distance range during the test, so as to form an approximately uniform electric field between the two, and the electric field covers the overall surface of the blade. <br>;5. The simulation test method of claim 1, wherein the high-voltage output end of the impulse voltage generator is connected to the electrode plate, and the blade is grounded at the same time to establish a high-voltage-grounding loop. <br>;6. The simulation test method of claim 5, wherein the electrode plate is a high-voltage flat plate electrode, the size of which is less than 5m ×5m; <br> The relative spatial relationship between the electrode plate and the blade is controlled by controlling it, comprising: <br> The high-voltage flat plate electrode is moved according to a predetermined path and step size, so that it is aligned with different areas of the blade surface in turn for partition scanning test. <br>;7. The simulation test method of claim 1, wherein the spatial attitude adjustment of the blade comprises that the pressure surface, suction surface, leading edge and trailing edge are respectively facing the electric field electrode. <br>;8. The simulation test method of claim 1, wherein the synchronous recording is realized by the following means: <br> A plurality of synchronously triggered recording devices are arranged along the length of the blade, and the recording device comprises a high-speed camera and/or an ultraviolet optical imager for capturing and recording the pilot development path and final attachment point of each discharge. <br>;9. A simulation test system for the lightning attachment point of a full-size wind turbine blade, which is characterized by: <br> Blade fixing and adjustment unit for fixing full-size fan blades in an insulating manner and adjusting their spatial attitude; <br> a high-voltage generation and loop configuration unit, comprising an impulse voltage generator, for establishing a high-voltage-ground loop between the blade and an electrode plate; <br> the electric field building unit, comprising the electrode plate, and the electric field building unit is configured to make the blade as a whole or the current test area in an approximately uniform electric field environment by controlling the relative spatial relationship between the electrode plate and the blade; <br> A data acquisition unit is used to synchronously record the discharge attachment point and pilot development process of the blade surface when an impulse voltage is applied. <br>;10. The simulation test system of claim 9, wherein the blade fixing and adjustment unit comprises: <br> an insulating suspension device for suspending the blade in the air and keeping the blade at a safe distance from the ground; <br> or, <br> Insulating bracket and insulated platform for fixing and placing the blades. <br> | http://worldwide.espacenet.com/searchResults?ST=singleline&locale=en_EP&submitted=true&DB=worldwide.espacenet.com&query=CN121452133A
CN121452134A | YUNDA ZHIFU NEW ENERGY TECH ZHEJIANG CO LTD [--] | F03D17/001;F03D17/009;F03D17/027;Y02E10/72 | F03D17/00 | Mechanical engineering/Engines, pumps, turbines | 2026-02-03 |  | Wind turbine generator blade root bolt state monitoring method, system, equipment and medium | The invention discloses a wind turbine generator blade root bolt state monitoring method, system and device and a medium, and belongs to the technical field of wind turbine generators. The wind turbine generator blade root bolt state monitoring method comprises the steps that the data acquisition device can be used for transmitting ultrasonic waves and acquiring actual measurement ultrasonic echo sound time and an impeller azimuth angle; acquiring preset configuration information and environment temperature; inputting the ultrasonic echo sound time, the impeller azimuth angle, preset configuration information and the environment temperature into a big data model of an edge calculation unit, so that the big data model outputs an axial force correction value; the bolt axial force increment is calculated according to the ultrasonic echo sound time, the reference sound time, the minimum stress sectional area of the blade root bolt and the ultrasonic stress coefficient; and adding the axial force offline detection value of the blade root bolt, the bolt axial force increment and the axial force correction value to obtain an axial force absolute value of the blade root bolt. According to the invention, the axial force of the blade root bolt can be accurately monitored in the working process of the wind turbine generator. (national office) | 1. A wind turbine blade bolt condition monitoring method, wherein it is applied to a monitoring system comprising an ultrasonic assembly, an azimuth measurement component, a data acquisition device and an edge computing unit, the ultrasonic assembly is installed at the exposed end of the blade bolt of the wind turbine, the azimuth measurement assembly is installed on the end face of the locking ring connected with the spindle and gearbox of the wind turbine, the edge computing unit runs a big data model, and the wind turbine blade bolt condition monitoring method comprises: <br> the data acquisition device is used to collect the ultrasonic echo sound and the azimuth angle of the impeller; wherein, the ultrasonic echo sound is the time interval at which the ultrasonic component transmits ultrasonic waves to the blade root bolt and receives the echo, and the azimuth angle of the impeller is measured by the azimuth measuring component; <br> Get preset configuration information and ambient temperature; wherein the preset configuration information comprises wind farm information, wind turbine information, setting parameters of the data acquisition device, sensor parameters and structural parameters of the blade root bolt; <br> input the ultrasonic echo time, the impeller azimuth, the preset configuration information and the ambient temperature into the big data model of the edge computing unit, so that the big data model outputs an axial force correction value; <br> calculating the axial force increment of the bolt according to the ultrasonic echo sound, the reference sound, the minimum stress cross-sectional area and the ultrasonic stress coefficient of the blade root bolt; wherein, the reference sound time is the sound time collected by the data acquisition device from the ultrasonic assembly when the leaf root bolt is in a preset position; <br> The offline detection value of the axial force of the blade root bolt, the axial force increment of the bolt and the axial force correction value are added to obtain the absolute value of the axial force of the blade root bolt. <br>;2. The wind turbine blade root bolt condition monitoring method according to claim 1, wherein the axial force increment of the bolt is calculated according to the ultrasonic echo sound time, the reference sound time, the minimum stress cross-sectional area of the blade root bolt and the ultrasonic stress coefficient, comprising: <br> the axial force increment of the bolt is calculated by a preset formula; <br> wherein, the preset formula is , representing the axial force increment of the bolt, k represents the ultrasonic stress coefficient, and the ultrasonic stress coefficient is the ratio of the rate of change to the stress during echo sound; S represents the minimum stress cross-sectional area of the blade root bolt, T represents the reference sound, and represents the difference between the ultrasonic echo sound and the reference sound. <br>;3. The wind turbine blade root bolt condition monitoring method according to claim 1, wherein the wind farm information includes the number of the wind turbine and the geographical location information of the wind turbine; The wind turbine information includes the wind turbine station number, station IP address, model, grid connection time, blade root model and pitch bearing model; The setting parameters of the data acquisition device include: the number of acquisition channels, the sampling frequency, the threshold voltage, the gain value, the average number of acquisitions and the acquisition time interval; the sensor parameters include the sensor model, the number of sensor channels and the installation parameters of the sensor; The structural parameters of the blade root bolt include bolt specification and model, total number of bolts, calibration information, clamping length, bolt design preload, bolt measured axial force and bolt axial force allowable range. <br>;4. The wind turbine blade root bolt condition monitoring method according to claim 1, wherein, the wind turbine also comprises: <br> When the wind turbine is in a shutdown state, the offline axial force measuring equipment is used to detect the axial force of the blade root bolt, and the offline detection value of the axial force is obtained. <br>;5. The wind turbine blade root bolt condition monitoring method according to claim 1, wherein after calculating the bolt axial force increment according to the ultrasonic echo sound time, the reference sound time, the minimum stress cross-sectional area of the blade root bolt and the ultrasonic stress coefficient, it also comprises: <br> If the sum of the axial force increment of the bolt and the axial force correction value is not within the first preset range, the blade root bolt is judged to be in an abnormal state; <br> Correspondingly, after obtaining the absolute value of the axial force of the leaf root bolt, it also comprises: <br> If the absolute value of the axial force is not within the second preset range, the blade root bolt is judged to be in an abnormal state. <br>;6. A wind turbine blade bolt condition monitoring system, wherein the wind turbine blade bolt condition monitoring system comprises an ultrasonic component, an azimuth measurement component, a data acquisition device and an edge computing unit monitoring system, and the wind turbine blade bolt condition monitoring system is used to realize the wind turbine blade bolt condition monitoring method of claims 1 to 5. <br>;7. The wind turbine blade root bolt condition monitoring system according to claim 6, wherein the ultrasonic assembly comprises an ultrasonic sensor, a mounting base, a coupling layer and a wiring harness; <br> the wire harness passes through the clamp and is fixed to the outer façade of the mounting base by screws; the mounting base is connected through the ultrasonic sensor and the blade root bolt through a threaded pair; the mounting base and the outer cylinder surface of the ultrasonic sensor are matched through a cone surface; The coupling layer is coated between the bottom of the probe of the ultrasonic sensor and the end face of the blade root bolt. <br>;8. The wind turbine leaf root bolt condition monitoring system according to claim 7, wherein it also includes a temperature sensor built into the cylindrical metal inside, and the temperature sensor is installed at the exposed end of the blade root bolt; <br> The beam axis of the ultrasonic sensor is aligned with the geometric axis of the blade root bolt. <br>;9. An electronic device wherein comprises, comprising a memory and a processor, in which a computer program is stored, and the processor calls the computer program in the memory to implement the wind turbine blade root bolt condition monitoring method as claims 1 to 5. <br>;10. A storage medium, wherein a computer executable instruction is stored in the storage medium, and when the computer-executable instruction is loaded and executed by the processor, the step of realizing the wind turbine blade root bolt condition monitoring method as claims 1 to 5. <br> | http://worldwide.espacenet.com/searchResults?ST=singleline&locale=en_EP&submitted=true&DB=worldwide.espacenet.com&query=CN121452134A
CN121452136A | UNIV CHANGSHA SCIENCE & TECH [--] | F03D80/402;Y02E10/72 | F03D80/40 | Mechanical engineering/Engines, pumps, turbines | 2026-02-03 |  | Wind driven generator blade deicing system and phase change microcapsule coating spraying process | The invention provides a wind driven generator blade deicing system and a phase change microcapsule coating spraying process, and relates to the technical field of wind power generation equipment protection, the deicing system comprises a heating module, a spiral flow guide rib, a phase change microcapsule coating and a control module; the heating module comprises a heating piece and a fan communicated with the heating piece; the spiral flow guide rib is used for forming a rotational flow air duct, so that hot air formed by heating of the heating module forms rotational flow air flow; the phase change microcapsule coating is at least coated on the wall surface of the inner cavity of the blade; the control module is in communication connection with the heating piece and the draught fan and is configured to adjust the rotating speed of the draught fan and the heating power of the heating piece at least according to the state of the phase change microcapsule coating. The deicing system improves the heat transfer efficiency, enables hot air to effectively cover all areas of the blade, prolongs the residence time of the hot air in the inner cavity of the blade, and improves the hot air utilization rate. And the phase change microcapsule coating and the rotational flow airflow have a synergistic thermal effect, so that the temperature of the wall surface of the blade is effectively, quickly and uniformly increased, and the deicing efficiency is improved. (national office) | 1. A wind turbine blade de-icing system, which is characterized by, including: <br> a heating module, arranged at one end of the inner cavity of the blade near the root of the blade, comprising a heating part and a fan connected with the heating part for heating the airflow to form a hot air flow; <br> spiral deflector for forming a swirling air duct, so that the hot air formed by heating the heating module forms a swirling air flow; <br> phase change microcapsule coating, which is at least coated on the inner cavity wall of the blade for forming a heat buffer layer; <br> The control module, which is connected to the heating member and the fan in communication, is configured to adjust the rotation speed of the fan and the heating power of the heating member at least according to the state of the phase change microcapsule coating. <br>;2. The wind turbine blade de-icing system according to claim 1, wherein the spiral deflector has a pitch of 200-300mm, a spiral angle of 30-45°, and a height of 1-2mm. <br>;3. The wind turbine blade de-icing system according to claim 1, wherein the outlet end of the swirl air duct is formed as a gradual expansion structure, and the expansion angle of the progressive structure is 15°; <br> and/or, the outlet end of the cyclone air duct is provided with a plurality of circumferentially distributed deflection ports; <br> and/or, the inner cavity of the blade is provided with a web plate, and the web plate is coated with a thermal insulation aerosol. <br>;4. The wind turbine blade de-icing system according to claim 1, wherein the phase change microcapsule coating comprises a phase change core material and a microencapsulation wall material wrapping the phase change core material; <br> the phase change core material is n-eicosane-docosane composite alkane, and the mass ratio is 3:2; <br> and/or, the microencapsulated wall material is a polyurea-silica composite wall material. <br>;5. The wind turbine blade de-icing system according to claim 4, wherein the phase change microcapsule coating also includes a functional additive, which is calculated as a percentage of mass, comprising: <br> 2%-3% γ-aminopropyltriethoxysilane; <br> 1%-2% polycarboxylate dispersant; <br> 1%-2% glycol butyl ether; <br> 0.5%-1% benzotriazole UV absorber. <br>;6. The wind turbine blade de-icing system according to claim 1, wherein the control module comprises a PID adjustment unit with the temperature of the phase change microcapsule coating as the controlled quantity, and the PID adjustment unit is configured as: <br> when the temperature of the phase change microcapsule coating is less than the lower limit of the preset phase change temperature range, the fan speed and the heating power of the heating part are increased; <br> When the temperature of the phase change microcapsule coating reaches or exceeds the upper limit of the preset phase change temperature range, the rotation speed of the fan and the heating power of the heating device are reduced. <br>;7. The wind turbine blade de-icing system according to claim 1, wherein the control module is also configured to predict the freezing trend of the blades through a pre-trained icing prediction model based on environmental parameters, and control the opening and closing of the heating module accordingly. <br>;8. The wind turbine blade de-icing system of claim 7, wherein the control module is specifically configured as: <br> when the ice thickness is predicted to be ≥ 1mm, the heating part and the fan are started; When the ice thickness is predicted to be ≤ 0.3mm, turn off the heating part and the fan. <br>;9. A phase change microencapsulation coating spraying process applied to the manufacture of a wind turbine blade de-icing system of claims 1 to 8, wherein, the following steps are comprised: <br> Substrate pretreatment: plasma activation treatment is carried out on the substrate surface of the inner cavity of the blade and the outer wall of the swirl air duct; <br> Spraying: Using high-pressure airless spraying equipment, the phase change microcapsule coating is sprayed on the surface of the pretreated substrate in multiple passes, and the interval after each spray is preset to form a preset thickness of phase change microcapsule coating; <br> Curing: Curing the phase change microcapsule coating formed by spraying. <br>;10. The phase change microcapsule coating spraying process according to claim 9, wherein, in the substrate pretreatment step, an atmospheric pressure plasma spray gun is used for treatment, the power of the atmospheric pressure plasma spray gun is 3kW, the moving speed is 5m/min, and the distance between the spray gun head and the surface of the substrate is 10-15 cm; <br> and/or, in the spraying step, the high-pressure airless spraying equipment is equipped with a bendable extension spray gun, the movement speed of the bendable extension spray gun is 3-5 m/min, the spraying distance is 15-20 cm, and the spraying angle is perpendicular to the spraying surface or 45°; <br> and/or, in the spraying step, the blade cavity area corresponding to the outlet of the cyclone air duct and the inner cavity area of the leading edge of the blade are intensively sprayed. <br> | http://worldwide.espacenet.com/searchResults?ST=singleline&locale=en_EP&submitted=true&DB=worldwide.espacenet.com&query=CN121452136A
CN121452138A | UNIV HEFEI TECHNOLOGY [CN] | B25J5/005;B25J19/00;B25J9/0087;B25J11/00;B05B13/0431;B62D55/065;B62D55/08;B62D35/00;B62D35/008;F03D80/50;F03D80/55;Y02E10/72 | F03D80/50;B05B13/04;B25J5/00;B25J9/00;B25J11/00;B25J19/00;B62D35/00;B62D55/065;B62D55/08;F03D80/55 | Chemistry/Chemical engineering;Mechanical engineering/Engines, pumps, turbines;Mechanical engineering/Handling;Mechanical engineering/Transport | 2026-02-03 |  | Anti-interference robot for wind power blade maintenance | The invention provides an anti-interference robot for wind power blade maintenance, which comprises a machine body main body, a driving assembly and a cleaning assembly which are arranged on the machine body main body, and an adsorption system which is arranged on the machine body main body and forms a negative pressure sealing cavity between the end face of the machine body main body and the surface of a wind power blade, the fuselage main body is attached to the surface of the wind power blade; wherein the fuselage main body is further provided with a flow guide vane, a rotating shaft of the flow guide vane tends to be perpendicular to the end face of the fuselage main body, and the flow guide vane converts the lateral wind load of part of the fuselage main body into the axial torque of the rotating shaft of the flow guide vane. Through the synergistic effect of mechanical anchoring and negative pressure adsorption, the high-altitude operation safety is remarkably improved, the problem that the attachment stability of the robot is insufficient under the working condition of strong wind or sudden disturbance is solved, and the accidental sliding risk caused by extreme environment loads is prevented; the technical problem that an existing robot is difficult to be stably attached to the surface of a blade, and the reliability and safety of maintenance work are seriously affected is solved. (national office) | 1. An anti-disturbance robot for wind turbine blade maintenance, characterized by: <br> fuselage body, on which the fuselage body is installed a drive assembly and a cleaning assembly, and <br> adsorption system, the adsorption system is installed on the main body of the fuselage, and forms a negative pressure sealing cavity between the end face of the main body of the fuselage and the surface of the fan blade, so that the main body of the fuselage is attached to the surface of the fan blade; <br> wherein a deflector wing is also installed on the fuselage body, and the rotation axis of the diversion wing tends to be perpendicular to the end face of the fuselage body, and the deflector wing converts part of the lateral wind load of the fuselage body into the axial torque of its rotating shaft. <br>;2. The robot according to claim 1, wherein the main body of the fuselage is a triangular cylindrical structure, and the triangular surface of the triangular cylinder is the end face of the fuselage body, the diversion wing is a three-piece structure, and the rotary shaft transmission of the diversion wing is connected with a reducer. <br>;3. The robot of claim 1, wherein the adsorption system comprises: <br> sealing skirt, which is installed around the bottom surface of the main body of the fuselage and adheres to the surface of the fan blade; and <br> a centrifugal fan, wherein the air is drawn from the negative pressure sealing cavity between the main body of the fuselage and the surface of the fan blade to the outside. <br>;4. The robot according to claim 3, wherein the sealing skirt is an elastic composite material, and the edge profile of the sealing skirt changes with the curvature of the fan blade surface during the movement of the main body of the fuselage to control the airflow leakage rate of the negative pressure sealing cavity. <br>;5. The robot of claim 1, wherein the driving components comprise: <br> a track, the surface of which is rotated and installed with a plembronity of rollers inclined in the direction of travel of the track, so that the track is a McNamee wheel track mechanism; <br> the drive unit, which is installed at one end of the track and is driven by the engine to tow the track to rotate and travel; <br> a tensioning wheel group, which is installed at the other end of the track, and adjusts the tension of the track to conform to the change of the contour of the fan blade surface or to increase the contact pressure with the fan blade surface. <br>;6. The robot of claim 1, wherein the cleaning components comprise: <br> brush disc, the brush disc is installed under the main body of the fuselage, and a multi-directional movable support structure is installed between the bracket of the brush disc and the brush head, so that the brush head is tilted and adjusted with the curvature change of the surface of the fan blade; <br> Robotic arm, the robotic arm is installed above the main body of the fuselage, and a variety of actuators are installed. <br>;7. The robot according to claim 6, wherein an airflow nozzle is also installed on the brush disc, and the airflow nozzle comprises an inner nozzle facing the contact area between the brush head and the fan blade and an outer nozzle facing the circumference of the brush head. <br>;8. The robot of claim 6, wherein the actuator comprises: <br> the forearm and the forearm, the forearm and the forearm are sequentially connected to the main body of the manipulator arm, and are symmetrically arranged in groups in the circumference of the main body of the manipulator, and the end of the forearm has a plurality of degrees of freedom of motion; and <br> sensors, which include detection modules for identifying the parameters of the environment in which the robot is located; and/or <br> brush wheel, which moves through the large arm and the small arm to the area where the brush disc cannot be cleaned; and/or <br> Spraying port, which is used to spray liquid on the surface of the fan blade; and/or <br> Suction cup clamps, which are used to adsorb anchors on the surface of the fan blades in a fixed position or to assist the robot in moving. <br>;9. The robot according to claim 8, wherein the end of the forearm of the manipulator arm is equipped with a general interface to connect the sensor, the brush wheel, the suction cup clamp, and one or more of the actuators in the spraying port. <br>;10. The robot according to claim 1, wherein it also includes a rope traction assembly, and the two ends of the rope traction assembly are respectively connected to the hub of the fuselage body and the fan blade. <br> | http://worldwide.espacenet.com/searchResults?ST=singleline&locale=en_EP&submitted=true&DB=worldwide.espacenet.com&query=CN121452138A
CN121452139A | JINYI ANDA AVIATION TECH BEIJING CO LTD [--] | F03D80/50;F03D17/001;F03D17/028;E21D8/00;E21D7/00;E21F17/18;Y02E10/72 | F03D80/50;E21D7/00;E21D8/00;E21F17/18;F03D17/00 | Mechanical engineering/Engines, pumps, turbines;Other fields/Civil engineering | 2026-02-03 |  | Blade root flange displacement correction method under minimum gravity bending moment | The invention discloses a blade root flange displacement correction method under the minimum gravity bending moment, and belongs to the technical field of wind power equipment maintaining.The process includes the steps that firstly, a vertical shaft is excavated on the ground at the bottom of a fan tower, water is stored, a movable telescopic shaft is installed at the position of a shaft mouth, then a wind wheel is locked, and the wind wheel is fixed; the fan blade is kept at the minimum gravity bending moment position, professional precision detection is carried out on bolt damage, and the bolt damage condition is evaluated. On the basis, the shaft is lifted and extended upwards to inject water into the vertical shaft, the water level is made to be higher than the ground, the total amount of water needing to be injected is calculated, the total load of a single blade root bolt is calculated, the pre-tightening force of a single bolt is readjusted, the seriously damaged bolt is treated in time, finally, a flange is locked, and the bolt is fastened to the designed pre-tightening force step by step. According to the method, self-adaptive coordinated deformation of the two flanges can be completed, so that local stress generated by slippage is released, and the accuracy of blade root flange displacement correction is ensured. (national office) | 1. A leaf root flange displacement correction method under the minimum gravity bending moment, which is characterized by the following processes: <br> excavating a shaft on the ground at the bottom of the fan tower, the position of the shaft shaft mouth is aligned with the hub of the fan and suitable for storing water bodies, wherein the size of the shaft is sufficient to accommodate the entire fan blade; <br> the inner wall of the shaft is reinforced, and a telescopic wellbore is installed at the shaft wellhead, the telescopic wellbore is suitable for moving along the shaft, and the bottom of the telescopic wellbore is connected with the shaft; <br> the fan blades are vertically downward, maintaining the state of following the paddle, and at the same time locking the wind turbine, so that the fan blades maintain the position of the minimum gravity bending moment, so that the root of the blade is upward and the blade tip is aligned with the shaft bottom of the well; <br> At the position of the fan blade at the minimum gravity bending moment, the bolt damage is professionally and precisely detected, the microscopic damage and internal stress of the bolt are accurately calculated, and the bolt damage is evaluated. <br> Lift the wellbore upwards to extend the wellbore, and then continue to inject water into the shaft so that the water level is higher than the ground, and calculate the total amount of water to be injected to support the fan blades through the buoyancy of the water body. <br> The total load of a single blade bolt is calculated as follows: , where, iThe axial force subjected to the root bolt is the axial force subjected to the root bolt under the moment of gravity. <br> According to the total load of a single blade root bolt, the preload of a single bolt is readjusted, and for the severely damaged bolt andWhen replacing and ensuring that the friction between the leaf root flange and the pitch bearing flange is minimized, the self-propellation of the two flanges is completedadapt to coordinated deformation; <br> After locking the flange and tightening the bolt step by step to the designed preload, the height of the telescopic wellbore and the water level height are gradually reduced, and the change of the bolt stress load is monitored in real time to ensure that the axial force of the bolt is consistent. <br>;2. The leaf root flange displacement correction method under the minimum gravity bending moment according to claim 1, wherein theThe process of calculating the total load of a single leaf root bolt comprises: <br> Under the action of simple gravity division, the uniformly distributed n bolts share the same force equally and pass through the discretizationCalculate the axial force on the root bolt of the ith leaf and apply the formula; <br> ； <br> The polar moment of inertia of the blade root bolt group relative to the x-axis is calculated under the action of gravity bending moment, and the torque of the bolt group is evaluated, the ability to resist deformation, the application formula is: , where is the extreme moment of inertia, is the screwthe equivalent cross-sectional area of the bolt and the force arm of torque are the coordinates of the Y axis; <br> Under the action of gravity bending moment , calculate the axial force of the ith leaf root bolt, and apply the formula as: , and then calculate the total load of the ixth leaf root bolt. <br>;3. The leaf root flange displacement correction method under the minimum gravity bending moment according to claim 1, wherein the process of calculating the total amount of water to be injected to support the fan blades through the buoyancy of the water body comprises: <br> Taking the fan blades as the research object, the coordinate system is established, and the length direction of the fan blades is the Z axis direction, the water surface position is the origin O, the total length of the blades is L, and the depth of the blades immersed in the water body is H. <br> The coordinates of the wind turbine blades are parameterized and obtained according to the change law of the cross-sectional shape and area of the wind turbine blades along the main axis directionThe cross-sectional area function is the Z-axis coordinate; <br> Set the boundary condition, the total buoyancy is required to be equal to the weight of the wind turbine blades, where, the total buoyancy , where, <br> The total amount of water injected into the shaft is obtained by the equation equation , where k is the cross-sectional area of the shaft. <br>;4. The blade root flange displacement correction method under the minimum gravity bending moment according to claim 3, wherein the process of excavating the shaft on the ground at the bottom of the fan tower comprises: <br> The shaft is dug downward in the direction of the parallel tower, and the shaft is connected to the groundwater. <br> the pipeline is injected into the shaft, and a check valve is provided at the end of the pipe, and the outer wall of the pipeline is completely fitted with the inner wall of the hoistway; <br> the check valve is connected to the pipeline, and the groundwater is suitable for entering the pipeline through the check valve, so that the water level in the pipeline is equal to the groundwater level; <br> Water is pumped from the pipeline and stored to the ground, and then injected back into the pipe until the water level in the pipe is levelThe height is not less than the value obtained through the equation . <br>;5. The leaf root flange displacement correction method under the minimum gravity bending moment according to claim 4, wherein the process of installing a telescopic wellbore at the shaft wellhead comprises: <br> the upper end of the telescopic wellbore is connected with a hanging rope, the bottom end is inserted into the pipeline and connected with the pipeline; <br> the hanging rope is installed in a fixed pulley, and the fixed pulley is installed outside the fan nacelle; <br> The end of the hanging rope is connected to the hoist, which is suitable for pulling the telescopic wellbore upwards through the hanging rope. <br>;6. The leaf root flange displacement correction method under the minimum gravity bending moment according to claim 4, wherein the telescopic wellbore is provided with an external thread; <br> The internal thread is provided in the pipe, and the internal thread is matched with the internal and external threads of the external setting of the telescopic wellbore. <br>;7. The blade root flange displacement correction method under the minimum gravity bending moment according to claim 1, wherein the fan blade is at the position of the minimum gravity bending moment, the steps for professional precision detection of bolt damage comprise: <br> Release ultrasonic waves at the end of a single bolt, measure the change of sound time ΔT and the elongation of the bolt ΔL, and accurately calculate the actual stress F of the bolt, applying the formula: <br> , and K is the sound velocity transformation factor; <br> where E is the elastic modulus, which is the acoustic elastic constant, and the stress cross-sectional area of the bolt is the bolt in the non-stressed stateThe sound of sound wave propagation is the sound of the bolt under stress, and the length of the bolt in the non-stressed state is the sound of sound wave propagation. <br> Magnetize the bolts of ferromagnetic materials, the surface defects of the bolts will produce magnetic leakage fields, and adsorb magnetic powder-shaped magnetic marks to confirm whether there are microscopic cracks, if crack damage occurs on the surface or near surface, it should be replaced immediately. <br>;8. The leaf root flange displacement correction method under the minimum gravity bending moment according to claim 4, wherein the check valve is an electromagnetic check valve, and when the solenoid check valve is energized and opened, the water body in the pipeline flows back into the ground. <br>;9. The leaf root flange displacement correction method under the minimum gravity bending moment according to claim 1, wherein the pipeline and the telescopic wellbore are both made of carbon fiber. <br>;10. The leaf root flange displacement correction method under the minimum gravity bending moment according to claim 1, wherein the telescopic wellbore is equipped with a level gauge for detecting the height of the water level. <br> | http://worldwide.espacenet.com/searchResults?ST=singleline&locale=en_EP&submitted=true&DB=worldwide.espacenet.com&query=CN121452139A
CN121452887A | GUONENG QUANZHOU THERMOELECTRICITY CO LTD [--];HARBIN TURBINE CO LTD [CN] | G01B5/003 | G01B5/00 | Instruments/Measurement | 2026-02-03 |  | Off-line measurement method for throat size of steam turbine blade | The invention discloses an off-line measurement method for the throat size of a turbine blade, and relates to the technical field of turbines. The objective of the invention is to solve the problems that when the size of a blade throat is directly measured on a rotor in the prior art, the blade falls down under the influence of the gravity of the blade, so that the size of the throat is changed, the measurement result has a large error, and the real size of the blade throat cannot be accurately reflected. The method comprises the following steps that 1, a blade is horizontally installed on a comprehensive measuring tool, the steam outlet side of the blade is arranged downwards, the steam inlet side of the blade is parallel to a bottom plate of the comprehensive measuring tool, and the blade is fixed in a tenon tooth clamping mode; 2, a special sample plate is placed at the throat diameter position meeting the design requirement; through combined calculation of special sample plate light leakage data and the theoretical throat size of the adjacent blade, measurement errors are eliminated, angle conversion is utilized, differences in different measurement scenes are fully considered, the throat size measurement precision is remarkably improved, and the real size of the blade throat is accurately reflected. (national office) | 1. An offline measurement method for the throat size of steam turbine blades, which is characterized by the following steps: <br> Step 1: The blade is installed horizontally on the comprehensive gage, the steam outlet side of the blade is set downwards, the steam intake side is parallel to the bottom plate of the comprehensive gage, and the blade is fixed by clamping the mortise and teeth; <br> Step 2: Place a special sample at the diameter of the throat required by the design; <br> Step 3: Set the theoretical throat size between the blade surface of the adjacent finished product as the actual light leakage gap between the special sample and the inner arc of the blade steam channel, and the actual light leakage gap between the special sample and the back arc of the blade steam channel. <br> Step 4: According to the parameters in step 3, calculate the actual throat size between the leaf surface of adjacent finished leaves; <br> Step 5: Convert the actual throat size between the blade surfaces of adjacent finished blades installed under the condition of comprehensive gage to the actual throat size between the blade surfaces of adjacent finished blades installed under the condition of pre-installed wheels. <br>;2. The offline measurement method for the throat size of the steam turbine blade according to claim 1, wherein the comprehensive measuring tool shall complete the detection of the steam path, the tensioning force, the belt working surface and the intermediate body part in advance in step 1. <br>;3. An offline measurement method for the throat size of a steam turbine blade belonging to claim 1, wherein in step 2, the outline of the special model matches the design section profile of the blade throat, and the thermal expansion coefficient of the model material is consistent with the blade material. <br>;4. The offline measurement method for the throat size of a steam turbine blade according to claim 1, wherein in step 3, the theoretical throat size between the blade curved surfaces of adjacent finished products is a fixed value, and the measurement position values corresponding to the inner arc of the steam channel and the back arc of the steam channel of different blades are the same. <br>;5. The offline measurement method for the throat size of a steam turbine blade according to claim 1, wherein the calculation steps of the actual throat size between the blade surface of the adjacent finished blades in the step 4 are as follows: <br> The theoretical throat size between the leaf surfaces of adjacent finished products, the actual light leakage gap between the special sample and the inner arc of the blade steam channel, and the actual light leakage gap between the special sample and the back arc of the blade steam channel are substituted into equation (1), and the actual throat size between the blade surface of the adjacent finished product blades is calculated. <br> = +（ - ）+（ - ） （1）。 <br>;6. The offline measurement method of the throat size of a steam turbine blade according to claim 1, wherein the calculation procedure of the actual throat size between the blade surface of the adjacent finished blade in which the blade is installed under the condition of a pre-installed wheel disc in step 5 is as follows: <br> The actual throat size between the blade surfaces of adjacent finished blades under the condition of comprehensive gage is substituted into equation (2), and the actual throat size between the blade surfaces of adjacent finished blades installed under the condition of pre-installed wheel disc is calculated. <br> = （2）； <br> In Equation (2), is the radiation angle of the blades. <br>;7. The offline measurement method for the throat size of a steam turbine blade according to claim 6, wherein the calculation steps in Equation (2) are as follows; <br> = , where is the number of blades installed, and n is a positive integer greater than 1. <br>;8. The offline measurement method for the throat size of a steam turbine blade according to claim 1, wherein the measurement process of steps 1 to 5 shall be carried out in a constant temperature environment, and the ambient temperature shall be controlled at 20°C±2°C. <br>;9. The offline measurement method for the throat size of a steam turbine blade according to claim 1, wherein in step 3, when measuring and summing , at least three measurement points are uniformly selected in the circumferential direction of the throat diameter position, and the average value of the measured values of each point is taken as the final sum . <br>;10. The offline measurement method of the throat size of a steam turbine blade according to claim 7, wherein the measurement method is applicable to different specifications of steam turbine blades, and the measurement of the corresponding blade throat size can be completed according to the design diameter of the throat of the blade, the number of installed units and the value of n. <br> | http://worldwide.espacenet.com/searchResults?ST=singleline&locale=en_EP&submitted=true&DB=worldwide.espacenet.com&query=CN121452887A
CN121452948A | BEIJING KAITUO HANGYU DAOKONG TECH CO LTD [--] | Y02E10/72 | G01B11/14;F03D17/00;G01B21/04;G01D21/02;G01M1/14;G06T7/13;G06T7/73;G06V10/25;G06V10/44;G06V10/764 | Electrical engineering/Computer technology;Instruments/Measurement;Mechanical engineering/Engines, pumps, turbines | 2026-02-03 |  | Fan blade clearance distance monitoring method, device, equipment and medium | The invention discloses a fan blade clearance distance monitoring method, device and equipment and a medium, and belongs to the technical field of fan monitoring, and the method comprises the steps: installing the monitoring equipment at a preset position of a fan tower drum, and obtaining a fan blade motion image; processing the fan blade motion image by adopting a deep learning network, and identifying position coordinates of a blade tip in the fan blade motion image; in combination with the inclinometer angle and Beidou satellite positioning data, converting the blade tip position coordinates into actual space coordinates according to pre-calibrated parameters; calculating the clearance distance from each blade tip to the fan tower; and filtering the clearance distances of the blades, calculating difference values of the clearance distances of the blades, and taking the maximum value in the difference values as the unbalance degree of the impeller. Through the dynamic compensation technology of multi-sensor fusion, the problem that the clearance distance measurement precision is affected by relative shaking of the blades and the tower drum is solved. (national office) | 1. A method for monitoring the clearance distance of fan blades, which is characterized by: <br> The monitoring equipment is installed in the preset position of the fan tower to obtain the movement image of the fan blades. <br> The deep learning network is used to process the movement image of the wind turbine blade, and the position coordinates of the blade tip in the wind turbine blade motion image are identified. <br> Obtain the inclinometer angle of the monitoring equipment and the positioning data of the Beidou satellite; <br> combined with the angle of the inclinometer and the positioning data of the Beidou satellite, the coordinates of the position of the tip of the blade are converted into actual spatial coordinates according to the predetermined parameters; <br> calculate the clearance distance from each blade tip to the fan tower; <br> the clearance distance of each blade is filtered, the difference value of the headroom distance of each blade is calculated, and the maximum value of the difference value is taken as the impeller imbalance; <br> When the headroom or imbalance exceeds the preset threshold, an alarm signal is issued and the alarm video is saved. <br>;2. The wind turbine blade clearance distance monitoring method of claim 1, wherein the steps for obtaining a fan blade motion image comprise: <br> collecting environmental lighting information data, and establishing a light evaluation model through the environmental lighting information data to obtain light compensation parameters; <br> The light compensation parameter controls the night and day mode of the monitoring device and the fill light switch, and obtains the fan blade motion image. <br>;3. The wind turbine blade clearance distance monitoring method of claim 2, wherein the steps for identifying the position coordinates of the blade tip in the wind turbine blade motion image comprise: <br> Using the deep learning network algorithm, the interference of environmental factors is reduced by Zero-DCE, and the deep learning network algorithm identifies the leaf tip candidate points. <br> The position coordinates of the leaf tip are obtained by positioning the leaf tip candidate point information data combined with constraints. <br>;4. The wind turbine blade clearance distance monitoring method of claim 3, wherein the steps of converting the blade tip position coordinates into actual spatial coordinates comprise: <br> a pixel-to-space mapping model is established by the coordinate conversion relationship information data in the pre-calibrated parameters, and the static transformation parameters are obtained; <br> the static conversion parameters are modified by the dynamic coordinate system compensation data, and the dynamic conversion parameters are obtained; <br> The actual spatial coordinates of the leaf tip are obtained by combining the three-dimensional spatial projection calculation by the blade tip position coordinates combined with the dynamic conversion parameters. <br>;5. The wind turbine blade headroom distance monitoring method of claim 4, wherein the steps for obtaining the compensation data of the dynamic coordinate system comprise: <br> the difference between the inclinometer angle and the reference angle data is calculated to obtain the angle deviation value; <br> the difference between the Beidou satellite positioning data and the datum coordinate data is calculated, and the position deviation value is obtained; <br> The angular rotation matrix is constructed by the angular deviation value, the position translation matrix is constructed by the position deviation value, and the dynamic coordinate system compensation data is obtained by merging the angular rotation matrix and the position translation matrix. <br>;6. The wind turbine blade headroom distance monitoring method of claim 5, wherein the calculation steps of the headroom distance from each blade tip to the fan tower comprise: <br> The three-dimensional spatial distance is calculated by the actual spatial coordinates of the blade tip and the spatial coordinates of the center of the tower in the pre-calibrated parameters, and the straight-line distance value from the tip of the blade to the center of the tower is obtained, wherein the straight-line distance value is calculated by the three-dimensional Euclidean distance formula; <br> The headroom distance value is calculated by subtracting the tower radius parameter in the pre-calibrated parameter by subtracting the straight-line distance value, and the preliminary headroom distance value is obtained; <br> The headroom distance from each blade tip to the fan tower is obtained by the preliminary headroom distance value combined with the dynamic coordinate system compensation data for three-dimensional space compensation calculation. <br>;7. The wind turbine blade clearance distance monitoring method of claim 6, wherein the steps for calculating the impeller imbalance comprise: <br> by grouping the clearance distance from the tip of each blade to the fan tower according to the blade number, the headroom distance value corresponding to each blade is obtained; <br> The digital filtering process is carried out by digital filtering of the corresponding headroom distance value of each blade to obtain the stable headroom distance value of each blade, wherein the digital filtering process eliminates the measurement noise by calculating the headroom distance value measured by a single blade for multiple consecutive times; <br> The difference data of the headroom distance between the blades is obtained by calculating the difference between the two by two by the stable headroom distance value of the three blades, and the maximum difference is extracted from the difference data of the headroom distance between the blades as the impeller imbalance. <br>;8. A fan blade clearance distance monitoring device, applying a fan blade clearance distance monitoring method as described in any of claims 1~7, wherein, comprises: <br> protective shell; <br> a high-speed camera arranged inside the protective shell for collecting motion images of fan blades; <br> an infrared fill lamp, arranged inside the protective shell for providing supplementary light; <br> an inclinometer arranged inside the protective shell for real-time measurement of cabin shaking angle data and initial installation angle; <br> Beidou satellite positioning system, arranged inside the protective shell, for obtaining tower position coordinate data; <br> a temperature sensor, arranged inside the protective shell, for monitoring the working environment temperature of the equipment, starting the heater inside the device; <br> the controller, which is arranged inside the protective shell and is connected with the high-speed camera, infrared fill lamp, inclinometer, Beidou satellite positioning system and temperature sensor, for processing image data and sensor data, and performing blade tip recognition and headroom distance calculation; <br> a communication interface arranged on the protective shell and connected with the controller, for outputting headroom distance and imbalance degree data to an external device; <br> The fan blade tip recognition algorithm module, which is integrated into the software program inside the controller, is used to identify the position of the blade tip on the image in real time. <br>;9. A computer equipment, comprising a memory and a processor, the memory stores a computer program, wherein the processor implements the steps of a wind turbine blade headroom monitoring method in any of the claims 1 to 7 when executing the computer program. <br>;10. A computer-readable storage medium on which a computer program is stored, wherein the computer program is executed by a processor to realize a wind turbine blade clearance distance monitoring method described in any of claims 1 to 7. <br> | http://worldwide.espacenet.com/searchResults?ST=singleline&locale=en_EP&submitted=true&DB=worldwide.espacenet.com&query=CN121452948A
CN121446843A | HUNAN YANKE NEW ENERGY CO LTD [--] | B21B37/165;B21B37/18;B21B38/04;Y02E60/10 | B21B37/16;B21B37/18;B21B38/04 | Mechanical engineering/Machine tools | 2026-02-03 |  | Lithium battery pole piece thickness online control method and system and readable storage medium | The invention belongs to the technical field of lithium battery pole piece thickness control, and discloses a lithium battery pole piece thickness online control method, a lithium battery pole piece thickness online control system and a readable storage medium. Carrying out short-term difference, sliding mean value and other feature engineering processing and normalization on the data, and constructing a model input feature vector; inputting the feature vector into a preset TCN model containing an expansion causal convolution residual structure and a receptive field covering material springback scale; outputting a pole piece thickness springback value predicted value by the TCN model; calculating a roller gap correction amount according to the predicted value of the springback amount, and adjusting a roller gap set value in a feedforward mode; thickness measurement feedback control and TCN feedforward control are connected in parallel to cooperatively control the roller gap. The method can accurately predict springback, corrects the roller gap in advance, solves the problems of traditional control lag and thickness fluctuation, and improves the thickness precision and production stability of the pole piece. (national office) | 1. An online control method for lithium battery pole thickness, which is characterized by the following steps: <br> S1: Real-time acquisition of timing process data of the rolling process of lithium battery pole pieces, and the timing process data comprises at least roller pressure, rolling line speed, roller body temperature and ambient humidity; <br> S2: Performing feature engineering processing on the acquired timing process data, constructing a model input feature vector, and the feature engineering processing comprises calculating the short-term difference, sliding mean and sliding standard deviation of the timing series process data, and performing normalization processing; <br> S3: inputting the input feature vector of the processed model into a pre-trained time series convolutional network TCN model, which adopts a residual network structure with an extended causal convolution, and its receptive field is configured to cover the time scale of the material rebound process; <br> S4: the TCN model outputs a predicted value for the rebound of the pole piece thickness at a future moment according to the input feature vector of the model; <br> S5: Calculating the correction amount of the roll gap set value according to the predicted value , and acting the correction amount and the feedforward method on the roll gap control set value of the roll press, wherein the new roll gap set value is obtained by subtracting the compensation coefficient from the nominal roll gap set value α and the product of the predicted value ; <br> S6: Thickness feedback control based on actual thickness gauge measurement, and parallel operation with feedforward control based on TCN model prediction to jointly realize the collaborative control of roll gap. <br>;2. The lithium battery electrode piece thickness online control method according to claim 1, wherein, the <br> The receptive field R of the TCN model is calculated by a formula , wherein k is the width of the convolutional kernel, L is the number of layers of residual blocks, is the expansion rate of the j layer, and the time length covered by the receptive field R is greater than or equal to the length of time of the main rebound process of the material. <br>;3. The lithium battery electrode piece thickness online control method according to claim 2, wherein, <br> The expansion rate increases by exponential power of 2, in that order . <br>;4. The lithium battery electrode piece thickness online control method according to claim 1, wherein, <br> The compensation coefficient α takes a value range between 0 and 1, and imposes a limit constraint on the correction amount to limit the maximum absolute value of its single update. <br>;5. The lithium battery electrode piece thickness online control method according to claim 4, wherein, <br> Based on the uncertainty estimation output by the TCN model, dynamically adjust the size of the compensation coefficient α, and when the uncertainty of the model is high, reduce the value of the α or switch to the control loop controlled only by the thickness feedback control loop. <br>;6. The lithium battery electrode thickness online control method according to claim 1, wherein, <br> The training objective of the TCN model is the difference between the steady-state thickness measured by the actual thickness gauge and the target thickness, and the loss function adopted is mean square error MSE combined with L2 weight attenuation regularization. <br>;7. An online control system for lithium battery pole thickness, which is characterized by: <br> a process data acquisition module, for real-time acquisition of timing process data of the lithium battery pole rolling process, the timing process data comprising at least roller pressure, rolling line speed, roller body temperature and ambient humidity; <br> the preprocessing module, which is used for carrying out feature engineering processing on the acquired timing process data, constructing a model input feature vector, and the feature engineering processing comprises calculating the short-term difference, sliding mean and sliding standard deviation of the timing series process data, and carrying out normalization processing; <br> input module, for inputting the input feature vector of the processed model into a pre-trained time series convolutional network TCN model, which adopts a residual network structure with an extended causal convolution, and its receptive field is configured to cover the time scale of the material rebound process; <br> an output module, for the TCN model inputting a feature vector according to the model and outputting a predicted value for the rebound of the pole piece thickness at a future moment; <br> The correction module, for calculating the correction amount of the roll gap set value according to the predicted value , and acting the correction amount and the feedforward method on the roll gap control set value of the roll press, wherein the new roll gap set value is obtained by subtracting the compensation coefficient from the nominal roll gap set value α and the product of the predicted value ; <br> The control module is used for thickness feedback control based on actual thickness gauge measurement, and runs in parallel with the feedforward control based on TCN model prediction to jointly realize the coordinated control of roll gap. <br>;8. An electronic device, the electronic device, characterized by, comprising: <br> At least one processor; and the memory connected to the processor in communication; Among them, <br> The memory stores instructions that can be executed by the processor so that the processor can execute the method of any of the claims 1-6. <br>;9. A computer-readable medium on which computer program instructions are stored, wherein the computer program instructions can be executed by the processor to implement the method described in any of the claims 1-6. <br>;10. A computer program product, including a computer program, wherein the computer program is executed by a processor that implements the method described in any of the claims 1-6. <br> | http://worldwide.espacenet.com/searchResults?ST=singleline&locale=en_EP&submitted=true&DB=worldwide.espacenet.com&query=CN121446843A
CN121447137A | ZHEJIANG MORUI TECH CO LTD [--] | B23D49/00;B23D51/125;B23D59/04;Y02P70/10 | B23D49/00;B23D51/12;B23D59/04 | Mechanical engineering/Machine tools | 2026-02-03 |  | Sawing machine capable of intelligently adjusting saw blade tension according to saw blade state | The invention belongs to the technical field of saw blade adjustment, and particularly relates to a sawing machine capable of intelligently adjusting saw blade tension according to saw blade states, which comprises a working top box, a driven saw wheel for controlling the saw blade to rotate is arranged in the working top box, a mounting seat is fixedly mounted at the bottom end of the working top box, and a limiting wheel set and a top pressing wheel are arranged on the mounting seat. A pressure sensor is arranged on the jacking wheel, a control wheel set and a distance sensor used for detecting the sliding distance of the control wheel set are slidably mounted on the mounting base, a transmission rod is rotatably mounted on the driven saw wheel, a transmission cylinder is fixedly mounted in the working jacking box, and a sleeve rod used for pushing the transmission rod is slidably mounted in the transmission cylinder. By arranging the distance sensor, the delivery assembly and the control wheel set, self-adaptive adjustment of the tension of the saw blade is achieved, and the problems that an existing sawing machine is low in tension adjustment precision, frequent in intervention during material replacement and poor in machining continuity are effectively solved. (national office) | 1. A sawing machine that intelligently adjusts the tension of the saw blade according to the state of the saw blade, comprising a working top box (1), which is provided with a driven saw wheel (3) that controls the rotation of the saw blade (2) inside; <br> The characteristics are as follows: the bottom end of the working top box (1) is fixedly installed with a mount (16), the mount (16) is provided with a limited position wheel set (12) and a top pressure wheel (15), and the top pressure wheel (15) is provided with a pressure sensor; <br> the mount (16) is sliding and is equipped with a control wheel group (13) and a distance sensor (14) for detecting the sliding distance of the control wheel group (13); <br> the driven saw wheel (3) is equipped with a transmission rod (18) rotated, the internal fixed installation of the working top box (1) is equipped with a transmission cylinder (20), and the internal sliding of the transmission cylinder (20) is installed with a sleeve rod (19) for pushing the transmission rod (18); <br> the bottom end of the sleeve rod (19) is fixedly installed with a moving ring (34), the internal sliding of the transmission cylinder (20) is fitted with a limiting ring (33), the limiting ring (33) is located above the moving ring (34), and the diameter of the limiting ring (33) is less than the inner diameter of the transmission cylinder (20); <br> the working top box (1) is provided with a control assembly for controlling the sliding of the limiting ring (33); <br> A storage chamber (35) is retained between the bottom of the inner cavity of the moving ring (34) and the transmission cylinder (20), a storage box (17) is provided inside the working top box (1) to store coolant, and a delivery component is provided inside the working top box (1) for receiving the signal of the distance sensor (14) and transporting the coolant in the storage box (17) to the accommodating chamber (35). <br>;2. The sawing machine intelligently adjusting the tension of the saw blade according to the state of the saw blade according to claim 1, wherein: the control assembly comprises a transmission shaft (40), a spiral groove (39), a guide rod (38), a moving disc (37) and a connecting rod (36), the transmission shaft (40) rotates and is installed at the bottom of the transmission barrel (20), the spiral groove (39) is provided on the outer wall of the transmission shaft (40), and the moving disc (37) is sliding installed inside the transmission barrel (20), and nestled on the outer wall of the transmission shaft (40), the guide rod (38) is fixedly installed on the inner wall of the moving disc (37), and one end extends to the inside of the spiral groove (39), and the moving disc (37) is connected with the limiting ring (33) through the connecting rod (36). <br>;3. The sawing machine intelligently adjusting the tension of the saw blade according to the state of the saw blade according to claim 2, wherein: the internal fixed installation of the working top box (1) is equipped with a drive motor (30), the output shaft of the driving motor (30) is connected with an active gear (43) through a clamp block (42), one end of the clamp block (42) is tilted set, and the inside of the working top box (1) is rotated through a strut (31) and installed with a driven gear (44) meshing with the driving gear (43), The driven gear (44) is fixedly connected with the drive shaft (40), and the drive motor (30) is electrically connected with the pressure sensor and the distance sensor (14). <br>;4. The sawing machine intelligently adjusting the tension of the saw blade according to the state of the saw blade according to claim 3, wherein: the outer wall of the drive shaft (40) is fixedly installed with a ratchet (45), the outer wall of the transmission barrel (20) is installed with a ratchet rod (46) for blocking the rotation of the ratchet (45) by a torsion spring, the outer wall of the transmission cylinder (20) is fixedly installed with an electromagnet (47) for rotating by magnetically adsorption of the spine bar (46), and the electromagnet (47) is electrically connected with the drive motor (30). <br>;5. The sawing machine intelligently adjusting the tension of the saw blade according to the state of the saw blade according to claim 4, wherein: the delivery assembly comprises a delivery cylinder (22), a piston (29), a first connecting pipe (23) and a second connecting pipe (24), the delivery cylinder (22) is fixedly installed inside the working top box (1), the piston (29) is slidingly installed inside the delivery cylinder (22), and the first connecting pipe (23) and the second connecting pipe (24) are both arranged on the delivery cylinder (22), The other end of the first connecting tube (23) extends to the inside of the storage box (17), the other end of the second connecting tube (24) extends to the inside of the accommodating chamber (35), and the first connecting tube (23) and the second connecting pipe (24) are provided with a check valve. <br>;6. The sawing machine intelligently adjusting the tension of the saw blade according to the state of the saw blade according to claim 5, wherein: the top of the driving gear (43) is fixedly installed with a rotating rod (41), the top of the rotating rod (41) is fixedly installed with a driving wheel (48), the top of the piston (29) is fixed and connected with a sliding rod (28), the inside of the sliding rod (28) is connected with a reciprocating screw (27) by threading, and the top end of the reciprocating screw (27) is fixedly installed with a driven pulver (26); The driving wheel (48) is connected with the driven wheel (26) by a belt. <br>;7. The sawing machine intelligently adjusting the tension of the saw blade according to the state of the saw blade according to claim 6, wherein: the cavity of the driven saw wheel (3) is arranged, the transmission rod (18) is hollow arranged, one end of the transmission rod (18) extends to the inner cavity of the driven saw wheel (3), and a drainage hole (21) is provided, the second connecting pipe (24) is fixedly connected with a shunt pipe (25), and one end of the diverter pipe (25) extends to the inside of the transmission rod (18). <br>;8. The sawing machine intelligently adjusting the tension of the saw blade according to the state of the saw blade according to claim 7, wherein: a drain pipe (32) is provided on the transmission cylinder (20), one end of the drain pipe (32) extends to the accommodating chamber (35), and the other end extends to the inside of the storage box (17), and the drain pipe (32) is provided with a solenoid valve, and the solenoid valve is electrically connected with the drive motor (30). <br>;9. The sawing machine intelligently adjusting the tension of the saw blade according to the state of the saw blade according to claim 8, wherein: one end of the driven saw wheel (3) away from the transmission rod (18) is connected with a guide pipe (7) through a sealed bearing, the inner fixed installation of the working top box (1) is equipped with a conveyor pipe (4), the guide pipe (7) is sliding installed inside the conveyor pipe (4), and the conveyor pipe (4) is fixedly installed with a heat dissipation pipe (5) on the conveyor pipe (4), The other end of the heat dissipation pipe (5) is provided with an atomization sprinkler head (6) for spraying saw blade (2), and the deflector pipe (7) is provided with an opening (8) corresponding to the heat dissipation pipe (5). <br>;10. The sawing machine intelligently adjusting the tension of the saw blade according to the state of the saw blade according to claim 9, wherein: the internal rotation of the conveyor pipe (4) is equipped with a rotating ball (9), the rotating ball (9) is provided with a through port, the rotating ball (9) is fixedly installed with a rotating gear (10), and the guide pipe (7) is fixedly installed with a gear rack (11) meshing with the rotating gear (10). <br> | http://worldwide.espacenet.com/searchResults?ST=singleline&locale=en_EP&submitted=true&DB=worldwide.espacenet.com&query=CN121447137A
CN121447138A | ZHEJIANG LIANGYE GROUP CO LTD [--] | B23D51/10;B23D49/16;B23D51/00;B27B19/02;B27G19/006 | B23D51/10;B23D49/16;B23D51/00;B27B19/02;B27G19/00 | Mechanical engineering/Machine tools | 2026-02-03 |  | Saw blade chuck structure and jig saw comprising same | The invention discloses a saw blade chuck structure and a jig saw comprising the same, and relates to the technical field of cutting tools, the saw blade chuck structure comprises a clamping seat, a clamping groove is formed in the end of the clamping seat, a saw blade is inserted into the clamping groove, a positioning unit is arranged on the clamping seat, and a limiting unit is arranged on the positioning unit; the positioning unit comprises two supports which are correspondingly arranged, one support is provided with a guide column, the guide column is movably sleeved with a limiting seat, the limiting seat is provided with limiting teeth, a positioning spring is arranged between the support and the limiting seat, and the end of the limiting seat is provided with a wedge-shaped block; the ratchet mechanism is matched with the limiting teeth and is used for positioning the saw blade; according to the saw blade assembly and disassembly device, quick disassembly and assembly of the saw blade are achieved, breakage of the root of the saw blade is effectively prevented, operation safety is ensured, in addition, when the saw blade assembly and disassembly device is used for a long time, the saw blade is prevented from deforming due to high temperature, and the service life of the saw blade is prolonged. (national office) | 1. A saw blade colllet structure, comprising a clamp seat (1), the end of the clamp seat (1) is provided with a clamping groove (101), the clamping groove (101) is interpolated with a saw blade (102), the clamping seat (1) is provided with a positioning unit (2), and the positioning unit (2) is provided with a limiting unit (3), wherein it is characterized in: <br> Positioning Unit (2): <br> comprised two corresponding supported (203), a guide post (207) is provided on the support (203), a movable socket limiter seat (208) on the guide column (207), a limiting tooth (209) is provided on the limiting seat (208), a positioning spring (210) is provided between the bearing (203) and the limiting seat (208), and a wedge-shaped block (211) is provided at the end of the limit seat (208); <br> Also included is a ratchet mechanism for positioning the saw blade (102) in conjunction with the limiting tooth (209); <br> Limiting Unit (3): <br> comprised two mounts (301) of the corresponding arrangement, the end of the mount (301) slides through the limiting rod (302), and the end of the limit rod (302) is rotated through the frame seat (303) to connect the limiting wheel (304); <br> also comprising a slide seat (306), the end of the slide seat (306) is provided with a transmission seat (307), the edge edge of the transmission seat (307) is provided with an inclined surface (308), and the inner side of the slide seat (306) is provided with a wedge-shaped seat (317); <br> one side of the transmission seat (307) is provided with a V-shaped groove (310), and the V-shaped groove (310) is matched with a bump (312); <br> The guide rod (315) is also included, the end of the guide rod (315) is provided with a memory alloy (316), and the other end of the guide rod (315) is matched with the wedge seat (317). <br>;2. The saw blade chuck structure of claim 1, wherein: the ratchet mechanism comprises a positioning seat (201) that slides through the clamping groove (101), the positioning seat (201) and the clamping groove (103) opened at the end of the saw blade (102) are matched accordingly, and an elastic plate (202) is provided between the positioning seat (201) and the clamp seat (1). <br>;3. The saw blade chuck structure of claim 2, wherein: the support (203) is arranged on the side of the clamp seat (1), and the two supports (203) are jointly rotated and connected with a ratchet (204) corresponding to the limiting tooth (209), and the inner wall of the ratchet (204) is provided with a drive seat (205) corresponding to the positioning seat (201), and the drive seat (205) is an arc-shaped triangular structure, A return spring (206) is provided between the support (203) and the drive seat (205). <br>;4. The saw blade chuck structure of claim 1, wherein: two mounts (301) are respectively arranged at the ends of the two sides of the support (203); <br> The limit wheel (304) is provided with a rotating sensor, the limit wheel (304) on both sides collides with the two sides of the saw blade (102), and the limit rod (302) is socketed with a limiting spring (305) on one side near the frame seat (303). <br>;5. The saw blade chuck structure according to claim 1, wherein: the slide seat (306) is sliding connected in the chute in the middle of the mount (301), the slide seat (306) is provided with a distance sensor, and the end of the slide seat (306) and the chute is provided with a connecting spring (313); <br> The inclined surface (308) and the wedge-shaped block (211) correspond to the match. <br>;6. The saw blade chuck structure of claim 1, wherein: the end of the bump (312) is a triangular structure, and the bump (312) is arranged at the outer end of the limit rod (302) on one side through the transmission rod (311). <br>;7. The saw blade chuck structure of claim 1, wherein: the outer movable socket of the guide rod (315) is connected with a limiting plate (314), and the limiting plate (314) is arranged on the side of one side frame seat (303); <br> The memory alloy (316) is in conflict with the side of the saw blade (102). <br>;8. A jigsaw, comprising the saw blade chuck structure of any of the claims 1-7, wherein it also includes a housing (4), the inner part of the housing (4) is provided with a controller and a drive motor (401), the end of the housing (4) is provided with a reciprocating transmission mechanism (402), the output shaft of the drive motor (401) is connected with the input transmission of the reciprocating transmission mechanism (402), and the output transmission of the reciprocating transmission mechanism (402) is connected with a transmission shaft (403), The end of the transmission shaft (403) is fixedly connected with the clamp seat (1). <br> | http://worldwide.espacenet.com/searchResults?ST=singleline&locale=en_EP&submitted=true&DB=worldwide.espacenet.com&query=CN121447138A
CN121447140A | YONGKANG NANZHENG IND AND TRADE CO LTD [CN] | B23D63/162;Y02P70/10 | B23D63/16 | Mechanical engineering/Machine tools | 2026-02-03 |  | Portable tool sharpener for saw chain blade | The invention relates to the technical field of saw chain blade grinding equipment, and discloses a portable tool sharpener for saw chain blades, the portable tool sharpener comprises a shell, a fixing frame is fixedly connected to the side wall of the shell, and six lead screws are connected to the inner wall of the fixing frame in an engaged mode. A buckle mechanism and a fixing mechanism are arranged in the equipment, when a grinding wheel is clamped in a saw blade, the chain saw moves along a J path along with idling movement of the chain saw, the grinding wheel and the buckle mechanism drive a conveying belt and a rotating column to rotate clockwise, the outer wall of a first gear makes contact with a tooth groove of an annular plate, and the outer wall of a second gear makes contact with the tooth groove of the annular plate; and the tooth groove forces the first gear to rotate anticlockwise, the first gear drives the second inclined gear and the grinding wheel to rotate clockwise through the first inclined gear, at the moment, the grinding wheel is tightly attached to the inner wall of the saw blade and conducts rotary grinding in an H path, and grinding of the saw blade is completed under the condition that the saw blade is not disassembled. (national office) | 1. A portable knife sharpener for sawing chain blades, comprising a casing (13), the side wall of the housing (13) is fixedly connected with a fixing frame (14), the inner wall of the fixing frame (14) is meshed and connected with six screws (15), and the ends of the six screw (15) are rotated and connected with a clamping plate (16), wherein it also comprises: <br> adaptation mechanism (1), the adaptation mechanism (1) is fixedly connected to the inner wall of the shell (13); <br> the snap mechanism (2), the snap mechanism (2) is fixedly connected to the outer wall of the adaptation mechanism (1); <br> the fixing mechanism (3), the fixing mechanism (3) is fixedly connected to the inside of the shell (13); <br> Among them, before use, the equipment needs to be placed on the saw blade, and then the clamping plate (16) is clamped on the guide plate through the screw (15), and the buckle mechanism (2) and the fixing mechanism (3) grind the saw blade. <br>;2. The portable knife sharpener for saw chain blades according to claim 1, wherein: the adaptation mechanism (1) comprises: <br> rotating assembly (11), the rotating assembly (11) is fixedly connected to the inner wall of the shell (13); <br> sliding assembly (12), the sliding assembly (12) is fixedly connected to the outer wall of the rotating assembly (11); <br> Among them, when the equipment is running, the saw chain drives the sliding assembly (12) to rotate clockwise around the rotating assembly (11) through the snap mechanism (2) and the fixing mechanism (3). <br>;3. The portable knife sharpener for saw chain blades according to claim 2, wherein: the snap mechanism (2) comprises: <br> pressure assembly (21), the pressure assembly (21) is fixedly connected to the outer wall of the sliding assembly (12); <br> transmission assembly (22), the transmission assembly (22) rotates and is connected to the side wall of the pressure assembly (21); <br> Wherein, when the conveyor belt (112) rotates, the transmission assembly (22) will come into contact with the outer wall of the rotating assembly (11) and force the transmission assembly (22) to produce rotation. <br>;4. The portable knife sharpener for saw chain blades according to claim 3, wherein: the fixing mechanism (3) comprises: <br> grinding assembly (31), the grinding assembly (31) rotates and is connected to the side wall of the pressure assembly (21); <br> the restricting assembly (32), the restricting assembly (32) is fixedly connected at the inner wall of the enclosure (13); <br> Wherein, the transmission assembly (22) will drive the grinding assembly (31) to rotate in the opposite direction, so that the grinding assembly (31) will grind the inside of the saw blade. <br>;5. The portable knife sharpener for sawing chain blades according to claim 4, wherein: the rotating assembly (11) comprises a rotating column (111) rotating connected to the inner wall of the shell (13), the outer wall of the rotating column (111) is sleeved with two conveyor belts (112), and the inner wall of the shell (13) is fixedly connected with a ring plate (113); <br> Wherein, a tooth groove is provided at the bottom of the inner wall of the ring plate (113), and a gap is left between the two conveyor belts (112). <br>;6. The portable knife sharpener for sawing chain blades according to claim 5, wherein: the sliding assembly (12) comprises a plassium of slides (121) fixed connected to the outer wall of the conveyor belt (112), a sliding plate (122) is connected to the inner wall of the slide rail (121), a spring one (123) is fixedly connected to the outer wall of the sliding plate (122), and the side wall of the sliding plate (122) is rotated and connected with a rolling column (124); <br> Wherein, spring one (123) is in a contracted state under normal conditions, driving the sliding plate (122) to slide in the direction of the conveyor belt (112). <br>;7. The portable knife sharpener for saw chain blades according to claim 6, wherein: the pressure assembly (21) comprises a fixed block (211) fixed connected to the bottom of a sliding plate (122), and a Y-shaped rod (212) is fixed connected at the side wall of the fixed block one (211); <br> Wherein, when the conveyor belt (112) drives the slide rail (121) and the sliding plate (122) to move, the sliding plate (122) will drive the buckle mechanism (2) to move synchronously. <br>;8. The portable knife sharpener for sawing chain blades according to claim 7, wherein: the transmission assembly (22) comprises a tilt gear (221) connected to the end of the Y-shaped rod (212) by rotating, and a gear one (222) is fixedly connected to the side wall of the inclined gear one (221); <br> Wherein, the side wall of gear one (222) is in contact with the tooth groove of the annular plate (113). <br>;9. The portable knife sharpener for sawing chain blades according to claim 7, wherein: the grinding assembly (31) comprises an inclined gear two (311) connected to the side wall of the Y-shaped rod (212) by rotating, and the side wall of the inclined gear two (311) is fixedly connected with a grinding wheel (312); <br> Among them, the sliding assembly (12), the snap mechanism (2) and the grinding assembly (31) are one group, while the side wall of the conveyor belt (112) is fixed with four groups, and the two adjacent groups are facing opposites. <br>;10. The portable knife sharpener for saw chain blades according to claim 5, wherein: the limiting assembly (32) comprises a fixing block two (321) fixedly connected to the inner wall of the shell (13), the bottom of the fixing block two (321) is fixedly connected with a limiting plate (322), and the side wall of the limiting plate (322) is provided with an inclined surface (323); <br> Wherein, the connection end of the fixing block two (321) and the limiting plate (322) will pass through the gap of the conveyor belt (112). <br> | http://worldwide.espacenet.com/searchResults?ST=singleline&locale=en_EP&submitted=true&DB=worldwide.espacenet.com&query=CN121447140A
CN121447145A | CHINA HANGFA GUIZHOU LIYANG AVIATION POWER CO LTD [--] | B23G1/44 | B23G1/44 | Mechanical engineering/Machine tools | 2026-02-03 |  | Quick clamping thread machining clamp and method for double-journal blade | The invention discloses a double-journal blade rapid clamping thread machining clamp and method. The clamp comprises a plug adjusting bolt, a plug adjusting spring, a plug, a thread clamp base, a buckle cover connecting pin, a thread clamp buckle cover and a fixing bolt. The plug adjusting spring and the plug are placed in a threaded through hole in the threaded clamp base, the plug adjusting bolt is installed through the threaded through hole in the threaded clamp base, and the plug adjusting bolt is rotated to push the plug adjusting spring to further press the plug so as to control the force for abutting against one end of the lower journal of the double-journal blade. The threaded clamp base and the threaded clamp buckling cover are hinged through the buckling cover connecting pin to achieve rotary buckling. The fixing bolts are fixed through the bolt installation through holes in the threaded clamp buckle cover and the threaded connection holes in the threaded clamp base. When threads are machined, only one bolt is needed to be buckled with the clamp, machining can be started, positioning is accurate, the problem of thread machining position deviation is avoided, machining efficiency is high, and quality is guaranteed. (national office) | 1. A double journal blade quick clamping thread processing fixture, which is characterized by: <br> threaded clamp base (4), the threaded clamp base (4) comprises a plug mount and a blade mount connected sequentially along its own axis direction, wherein a threaded through hole is opened on the plug mount, the axis of the threaded through hole coincides with the axis of the threaded clamp base (4), and the plug adjustment bolt (1), the plug adjustment spring (2) and the plug (3) are sequentially equipped in the threaded through hole, and the plug (3) is closest to the side of the blade mount, The blade mount contains a lower buckle plane parallel to the threaded clamp base (4) axis and located below the axis, and the lower buckle plane is opened with the first lower journal placement slot, the first blade body placement groove, the first upper journal placement groove, the threaded connection hole and the articulated seat, wherein, the first lower journal placement groove is a circular groove, and a flat sidewall in the first blade placement groove and close to the first upper journal placement groove forms a positioning end face, and the first upper journal placement groove is a V-shaped groove. The threaded connection hole and the articulated seat are located on both sides of the first lower journal placement groove and the first upper journal placement slot, respectively. <br> threaded clamp buckle cover (6), the threaded clamp buckle cover (6) comprises an upper buckle plane, on which there is a hinge seat mounting groove, a second leaf body placement groove, a second lower journal placement groove, a second upper journal placement groove and a bolt mounting through hole, wherein the upper clamping plane is paired with the lower buckle clamping plane, the second lower journal placement groove is paired with the first lower journal placement groove, the second blade body placement groove is paired with the first blade body placement groove, and the second upper journal placement groove is paired with the first upper journal placement groove, The bolt mounting through hole is paired with the threaded connection hole, the threaded clamp buckle cover (6) also includes a hinged shaft hole through the hinge seat mounting groove, the threaded clamp base (4) is inserted into the hinge seat mounting groove and the buckle cover connection pin inserted into the hinge shaft hole and the hinge seat at the same time (5) is hinged with the threaded clamp buckle cover (6), the second lower journal placement groove and the second upper journal placement groove are circular grooves; <br> fixing bolt (7), the fixing bolt (7) is installed in the bolt mounting through hole and the threaded connection hole. <br>;2. The double journal blade quick clamping thread processing fixture according to claim 1, wherein: the plug mount is a cylinder, and the threaded through hole is located on the axis of the cylinder. <br>;3. The double journal blade quick clamping thread processing fixture according to claim 1, wherein: <br> the threaded clamp base (4) and the threaded clamp buckle cover (6) are both half cylinders bisected by the axis; <br> The inner wall of the first leaf body placement groove and the second leaf body placement groove is a cylindrical surface. <br>;4. The double journal blade quick clamping thread processing fixt according to claim 1, wherein: <br> the hinged seat has two, and the threaded connection hole is located on the vertical bisector of the connection line of the two hinge seats; <br> The hinge seat mounting groove has two, and the bolt mounting through hole is located on the vertical bisector of the connection of the two articulated seat mounting grooves. <br>;5. The double-journal blade quick clamping thread processing fixture according to claim 1, wherein: the plug (3) is in the shape of a stepped shaft, and the part in contact with the lower journal of the blade is spherical. <br>;6. A double-journal blade quick clamping thread processing method, wherein the processing fixture of claim 1 is adopted, and comprising the following steps: <br> Step 1, put the blade of the double journal blade into the first blade placement slot, and the lower journal axial end face of the double journal blade is pressed on the plug (3), the upper journal of the double journal blade is pressed into the first upper journal placement groove, tighten the plug adjustment bolt (1), drive the plug (3) and clamp the double journal blade at the positioning end face of the first upper journal placement groove; <br> Step 2: Twist the threaded clamp buckle cover (6) of the connecting pin (5) of the buckle cover so that the upper buckle plane of the threaded clamp buckle cover (6) and the lower buckle plane of the threaded clamp base (4) are fitted; <br> Step 3: Screw the fixing bolt (7) in the bolt mounting through hole into the threaded connection hole, ensure that the lower journal of the double journal blade is between the first lower journal placement groove and the second lower journal placement groove, and the upper journal of the double journal blade is located between the first upper journal placement groove and the second upper journal placement groove; <br> Step 4, thread turning the part of the double journal blade located on the outside of the first upper journal placement groove and the second upper journal placement groove. <br> | http://worldwide.espacenet.com/searchResults?ST=singleline&locale=en_EP&submitted=true&DB=worldwide.espacenet.com&query=CN121447145A
CN121447247A | JIANGSU ADVANCED LIGHT SOURCE TECH RESEARCH INSTITUTE CO LTD [--] | B23K26/21;B23K26/702;Y02E60/10 | B23K26/21;B23K26/70 | Mechanical engineering/Machine tools | 2026-02-03 |  | Lithium battery tab laser welding method and device | The invention discloses a lithium battery tab laser welding method and device, and belongs to the technical field of lithium batteries, and the lithium battery tab laser welding method comprises the steps that multiple layers of tabs to be welded are stacked and placed on a supporting tool, vertical pressure is applied to a tab welding area through a comb-tooth-shaped pressing mechanism, and multiple layers of foils are in close contact in gaps of the comb-tooth-shaped pressing mechanism; a laser beam is controlled to conduct scanning welding in the gap, the moving track of the laser beam is set to be a centrifugal spiral line diffusing from the geometric center of the welding area to the edge, and meanwhile high-frequency micro-amplitude swing is overlaid on the moving track; in the welding process, heat radiation signals of two different wave bands of a welding fusion area are collected, the real temperature of the welding fusion area is calculated through a colorimetric temperature measurement algorithm, and the laser output power is adjusted in real time according to the calculation result. The contradiction between compaction and exhaust of a tab welding area is solved through the comb-tooth-shaped pressing mechanism, and heat distribution during welding is optimized through a centrifugal spiral line and high-frequency swing. (national office) | 1. A lithium battery tab laser welding method, which is characterized by: <br> S1. Stacking the multi-layer tabs to be welded and placing them on the support tooling, and using a comb tooth pressing mechanism to exert vertical pressure on the lug welding area, so that the multi-layer foil forms close contact in the gap of the comb tooth pressing mechanism; <br> S2. Controlling the laser beam to carry out scanning welding in the gap, and the movement trajectory of the laser beam is set as a centrifugal spiral that diffuses from the geometric center of the welding area to the edge, and at the same time superimposes a high-frequency slight swing on the moving trajectory; <br> S3. In the welding process, the thermal radiation signals of two different bands of the welding melting area are collected, and the true temperature of the welding melting area is calculated by using the colorimetric temperature measurement algorithm, and the laser output power is adjusted in real time according to the calculation results. <br>;2. The lithium battery lug laser welding method according to claim 1, wherein: in the S2, the scanning strategy of the centrifugal spiral is specifically as follows: <br> The laser arc point is located in the geometric center of the lug welding area, and as the welding process progresses, the laser spot gradually expands to the periphery along the spiral path, and uses the unmelted cold metal area around the periphery for heat conduction and heat dissipation, until the centrifugal spiral stops expanding to the gap edge of the comb tooth pressing mechanism. <br>;3. The lithium battery lug laser welding method according to claim 1, wherein: in the S2, the frequency of the high-frequency micro-swing is set to be greater than 300Hz, and the swing trajectory is circular or figure-of-eight, which is used to stir the welding melting area and promote the discharge of gas during welding. <br>;4. The lithium battery lug laser welding method according to claim 1, wherein: in the S3, the thermal radiation signal of two different bands of the welding melting area is collected, and the true temperature of the welding melting area is calculated by a colorimetric temperature measurement algorithm, and the laser output power is adjusted in real time according to the calculation results, specifically: <br> calculate the ratio of the thermal radiation signal strength of two different bands, and determine the true temperature of the welding melting area according to the ratio; set the target temperature, when the detected real temperature is greater than the target temperature, the system reduces the laser power in a microsecond time; When the detected true temperature is less than the target temperature, the system increases the laser power in microseconds to maintain the temperature of the welding melting area constant. <br>;5. The lithium battery lug laser welding method according to claim 1, wherein: also comprising S4, when the centrifugal spiral is scanned to a preset maximum radius, the laser beam power performs linear attenuation, while maintaining the slight oscillation of the laser spot until the laser beam is extinguished. <br>;6. The lithium battery lug laser welding method according to claim 4, wherein: the target temperature is set in the temperature range above and below the boiling point of the multi-layer lug material. <br>;7. A lithium battery lug laser welding device, which is characterized by: <br> Composite optical welding head (1) is used to emit laser beams and collect the signal of the welding melting area; <br> a comb tooth pressing mechanism (2) is arranged under the composite optical welding head (1) for pressing multi-layer lugs; <br> and a control unit (3), which are connected with the composite optical welding head (1) and the comb tooth pressing mechanism (2) respectively, for controlling the laser scanning trajectory and power adjustment. <br>;8. The lithium battery lug laser welding device according to claim 7, wherein: the comb tooth pressing mechanism (2) comprises a comb tooth indenter (4) and a driving unit (5), and the comb tooth indenter (4) is E-shaped or grid-shaped, consisting of a plurality of parallel finger strips, the finger bar is used to compact the multi-layer lug surface, and the gap formed between the finger strips constitutes a laser welding channel; <br> The gap of the comb tooth indenter (4) forms a lateral exhaust channel for discharging the residual organic gas or metal vapor between the layers of multiple layers of lug during the welding process. <br>;9. The lithium battery lug laser welding device according to claim 7, wherein: the composite optical welding head (1) is integrated with a coaxial monitoring optical path, the coaxial monitoring optical path comprises a beamsplitter and a dual-wavelength sensor unit, and the beamsplitter is arranged between a collimator and a galvanometer, and is arranged to transmit a laser in the 1064nm band and reflects a thermal radiation signal with a wavelength greater than 1100nm to the dual-wavelength sensor unit; The dual-wavelength sensor unit comprises two photodetectors that respond to different infrared bands respectively. <br>;10. The lithium battery lug laser welding device according to claim 7, wherein: the composite optical welding head (1) is provided with a field mirror, and the composite optical welding head (1) is provided with a jet gas part (6) under the field mirror and above the comb toothed pressing mechanism (2), which is used for spraying high-speed transverse airflow to blow away the plasma plume generated in the welding area and preventing it from interfering with the collection of the thermal radiation signal. <br> | http://worldwide.espacenet.com/searchResults?ST=singleline&locale=en_EP&submitted=true&DB=worldwide.espacenet.com&query=CN121447247A
CN121447258A | HUAIYIN INST TECHNOLOGY [CN];JIANGSU JINXIANG TRANS EQUIPMENT CO LTD [--] | C21D10/00;B23K26/36;B23K26/146;B23K26/10;B23K26/702;B23K26/60;B23K2101/008 | B23K26/36;B23K26/10;B23K26/146;B23K26/60;B23K26/70;C21D10/00 | Chemistry/Materials, metallurgy;Mechanical engineering/Machine tools | 2026-02-03 |  | Spiral bevel gear laser crack arrest device and method based on bionic blade structure | The invention discloses a spiral bevel gear laser crack arrest device and method based on a bionic blade structure, and belongs to the technical field of metal part surface strengthening and anti-fatigue manufacturing. Comprising a base used for supporting and installing all working assemblies; the clamping assembly is connected to the rotary driving part, the rotary driving part is connected to the base, and the spiral bevel gear to be strengthened is detachably connected to the clamping assembly; the laser assembly comprises a laser device, and the laser device emits laser pulse beams to conduct machining crack arrest treatment on the tooth surface and/or the tooth root of the spiral bevel gear; the temperature measuring assembly is located above the clamping assembly to monitor the temperature change of the machined tooth surface; and the cooling assembly comprises a cooling spray head, and the cooling spray head sprays cooling liquid to the machining face in the working process of the laser to prevent the spiral bevel gear from being damaged by high temperature. Compared with the prior art, through combination of a bionic structure and a laser processing technology, the bending fatigue strength and the contact fatigue strength of the spiral bevel gear are synchronously improved, and the service life is remarkably prolonged. (national office) | 1. A spiral bevel laser crack stop device based on bionic blade structure, which is characterized by: <br> Base (1), used for the support and installation of various working components; <br> Clamping assembly (2), connected to the rotating drive part, the rotating driving member is connected to the base (1), and the spiral bevel gear to be strengthened (7) is detachable and connected to the clamping assembly (2); <br> laser assembly (4), including laser (401), laser (401) emits laser pulsed beam to the tooth surface and/or root of the helical bevel gear (7) processing anti-crack treatment; <br> Temperature measurement assembly (5), located above the clamping assembly (2) to monitor the temperature change of the machining tooth surface; <br> Cooling assembly (6), including cooling nozzle (601), cooling nozzle (601) sprays coolant to the processing surface during laser (401) operation to prevent high temperature damage to the spiral bevel gear (7). <br>;2. The spiral bevel gear laser anti-cracking device based on the bionic blade structure of claim 1, wherein: the rotating driving member is a servo motor (3), and the servo motor (3) is connected to the bottom of the base (1); The base (1) is provided with a groove (101), the coolant capacity is placed in the groove (101), the rotating shaft of the servo motor (3) extends above the base (1), and the rotating shaft of the servo motor (3) is connected with the rotating seal of the base (1). <br>;3. The spiral bevel gear laser crack arrest device based on the bionic blade structure of claim 1, wherein: the clamping assembly (2) comprises a first cylinder (201), a clamping body (202) and a rivet (203); the first cylinder (201) is vertically connected to the shaft of the servo motor (3), the bottom end of the clamping body (202) is disc-shaped and connected to the top of the cylinder block of the first cylinder (201), the top end of the clamping body (202) is columnar and grooved to form a collet (204), and a cone hole is provided in the collet (204); The rivet (203) is set on the outer wall of the piston rod of the first cylinder (201), one end of the rivet (203) is provided with a taper head, the taper head is fitted with the taper hole, the top of the piston rod is provided with an external thread, the baffle plate (205) is sleeved on the outer wall of the piston rod to block the rivet (203) and limit, and a nut (206) is connected to the piston rod at the top of the baffle (205). <br>;4. The spiral bevel gear laser anti-cracking device based on the bionic blade structure of claim 1, wherein: the laser assembly (4) also includes a manipulator arm A (402), a robotic arm A (402) is connected to a base (1), the laser (401) is a double-head structure, the double-headed laser (401) is connected to the execution end of the manipulator arm A (402), and the outer side of the laser (401) is connected to a camera (403); The camera (403) is used to capture the characteristic position of the tooth surface and the tooth root, and establishes the three-dimensional coordinate system of the gear based on the characteristic position to ensure that the laser focus of the laser (401) accurately falls on the tooth surface and/or tooth root area to be treated respectively, and the laser (401) can carry out differentiated collaborative processing of the tooth root and tooth surface, that is, the vertical stripe parallel to the direction of the maximum principal stress on the tooth root, and the mesh bionic structure on the tooth surface. <br>;5. The spiral bevel gear laser crack stop device based on the bionic blade structure of claim 1, wherein: the temperature measurement assembly (5) comprises a bracket (501), the bracket (501) is connected to the side of the base (1), the bracket (501) is vertically connected with a second cylinder (502), the power output end of the second cylinder (502) is connected to a base (503), and the bottom of the base (503) is arranged with four temperature sensors (504), The second cylinder (502) drives the temperature sensor (504) close to or away from the clamping assembly (2). <br>;6. The spiral bevel gear laser crack arrest device based on the bionic blade structure of claim 2, wherein: the cooling assembly (6) is two groups of left and right settings, the cooling assembly (6) also includes a robotic arm B (602), a cooling nozzle (601) is connected to the execution end of the manipulator arm B (602), a circulation pump is connected to the base (1), the suction pipe of the circulation pump leads to the groove (101) at the top of the base (1), and the outlet pipe of the circulation pump is connected to the cooling sprinkler (601). <br>;7. The spiral bevel gear laser crack stop device based on the structure of the bionic blade of claim 6, wherein: the cooling nozzle (601) has a fan-shaped structure, and the cooling nozzle (601) is provided with a plurality of liquid injection holes. <br>;8. A spiral bevel gear laser crack prevention method based on a bionic blade structure, using a spiral bevel gear laser cracking prevention device based on a bionic blade structure as described in any of the claims 1-9, wherein comprising the following steps: <br> S1. Thoroughly clean the processed spiral bevel gear (7) to remove all oil, cutting fluid and impurities; Sandblasting or polishing the tooth surface that needs laser treatment to remove the oxide skin and expose the metallic luster to improve the absorption rate of laser energy; <br> S2. The spiral bevel gear (7) is put on the clamping body (202) on the top of the clamping assembly (2), the first cylinder (201) is retracted, and the tavel (203), the taper head of the rivet (203) is squeezed out of the taper hole of the collet (204), and the collet (204) opens the center hole of the helical bevel gear (7), so as to clamp and fix the spiral bevel gear (7); <br> S3. Use the camera (403) on the robotic arm A (402) for precise positioning, establish the gear coordinate system, and ensure that the laser focus falls accurately on the position to be processed; <br> S4. Under the motor drive of the bottom servo motor (3), the spiral bevel gear (7) and the clamping assembly (2) rotate synchronously; At the same time, the robotic arm A (402) adjusts the position of the laser (401), and the laser (401) emits a pulsed laser beam to laser the tooth root and tooth surface of the spiral bevel gear (7). <br> S5. The second cylinder (502) of the temperature measurement assembly (5) is extended to make the temperature sensor (504) close to the spiral bevel gear (7), the temperature sensor (504) monitors the processing temperature of the spiral bevel gear (7) in real time, and when the temperature exceeds the preset threshold, the fan cooling nozzle (601) is triggered to spray coolant to the spiral bevel gear (7) to achieve dynamic cooling of the processing process and prevent high-temperature damage. <br>;9. The spiral bevel gear laser crack stop method based on the bionic leaf structure of claim 8, wherein: the tooth root processing method imitates the reticulated fractal structure of the leaf veins on the back of the plant leaf, and constructs a micro-raised mesh structure in the high-stress area near the tooth surface joint line; As a solid reinforced skeleton, the mesh structure can bear and disperse the contact load, avoid stress concentration and delay pitting failure. <br>;10. The spiral bevel gear laser crack arrest device based on the bionic blade structure of claim 8, wherein: in S4, the tooth surface processing method processes 3 to 5 fine raised or grooved (101) stripes on the transition surface near the dangerous section of the tooth root, and the stripes are parallel to the direction of the maximum principal stress of the tooth root, that is, roughly consistent with the tooth root curve, and covers the area with the greatest stress of the tooth root, that is, it is located in the middle of the tooth root and extends to both sides; The stripes constitute a preset harmless microstructure in the high-stress zone of the tooth root, which is used to inhibit crack initiation and propagation and improve the flexural strength. <br> | http://worldwide.espacenet.com/searchResults?ST=singleline&locale=en_EP&submitted=true&DB=worldwide.espacenet.com&query=CN121447258A
CN121447908A | ENVISION ENERGY LTD [--] | B29C73/02;B29C73/34;B29L2031/085;Y02P70/50 | B29C73/02;B29C73/34;B29L31/08 | Mechanical engineering/Other special machines | 2026-02-03 |  | Method for reinforcing wind power blade shell by using prepreg | The invention provides a method for reinforcing a wind power blade shell by using prepreg. The method comprises the following steps: providing the prepreg; laying at least one layer of the prepreg on a part to be reinforced in the fan blade shell; and heating and curing the laid prepreg, so that the prepreg is adhered to the to-be-reinforced part, and the reinforcement is completed. Compared with the prior art, the method has the following beneficial effects: 1, the prepreg is applied to the operation process of reinforcing the inner and outer parts of the front and rear edges of the shell, the volatilization of organic matters is greatly reduced, the operation environment is friendly, the probable allergy risk of staff is reduced, and the EHS is friendly; 2, the prepreg is applied to the internal and external reinforcement of the front and rear edges of the shell, the number of defects such as bubbles and whitening in the production process is greatly reduced, the product quality is superior to the internal and external reinforcement of the front and rear edges of the shell molded by hand lay-up resin, and the follow-up possible maintenance cost is reduced; (national office) | 1. A method of using prepreg for wind turbine blade shell reinforcement, for reinforcing the inner and outer sides of the leading edge and trailing edge of the wind turbine blade shell, wherein the prepreg is a fiber material of prepreg resin. <br>;2. The method of using prepreg for wind turbine blade shell reinforcement according to claim 1, wherein comprising: the following steps: <br> Prepreg available; <br> laying at least one layer of the prepreg on the part to be reinforced in the fan blade shell; <br> the prepreg after the laying is completed, so that the prepreg adheres to the part to be reinforced, and completes the reinforcement; <br> The prepreg comprises a reinforcement body and a resin matrix, the reinforcement body is a biaxial glass fiber cloth, the content of the resin matrix in the prepreg is 20wt%~50wt%, and the resin matrix is a thermosetting resin. <br>;3. The method of using prepreg for wind turbine blade shell reinforcement according to claim 2, wherein the gram weight of the glass fiber in the biaxial glass fiber cloth is 100g/ <sup>m2 </sup> ~2500g/ <sup>m2 </sup> . <br>;4. The method of reinforcing the wind power blade shell using prepreg according to claim 2, wherein the thermosetting resin comprises at least one of the thermosetting epoxy resin, thermosetting polyurethane resin, thermosetting vinyl resin, thermosetting cyanate resin, thermosetting polyimide resin, and the curing method comprises heating curing, light curing or room temperature curing. <br>;5. The method of using prepreg for wind turbine blade shell reinforcement according to claim 2, wherein the number of layers of the prepreg is 2~20 layers, the prepreg is preformed before laying, and the prepreg is set up by superimposing multiple layers of prepreg on top of each other. <br>;6. The method of using prepreg to reinforce the wind turbine blade shell according to claim 2 or 5, wherein it also includes a step of pretreatment of the prepreg before the laying layer, and the pretreatment method is as follows: <br> The surface of the prepreg is irradiated using plasma, ultraviolet light, electron beam, γ rays. <br>;7. The method of using prepreg to reinforce the wind power blade shell according to claim 6, wherein the prepreg is preheated before the laying and preforming, so that the prepreg is viscous. <br>;8. The method of using prepreg for wind turbine blade shell reinforcement according to claim 2 or 5, wherein in the process of laying and preforming, pressure is applied to the surface of the prepreg to exclude the bubbles generated by the prepreg in the ply. <br>;9. The method of using prepreg to reinforce the wind turbine blade shell according to claim 4, wherein the wind turbine blade shell is vacuumed and sealed before heating and curing, and the air bubbles between the prepreg and the part to be reinforced are again eliminated. <br>;10. The method of using prepreg to reinforce the wind turbine blade shell according to claim 4 or 9, wherein in the heating curing, a heating layer is used to cover the surface of the prepreg material, and the prepreg is heated, and the heating temperature is 60°C~100°C. <br> | http://worldwide.espacenet.com/searchResults?ST=singleline&locale=en_EP&submitted=true&DB=worldwide.espacenet.com&query=CN121447908A
CN121447918A | ANHUI YUJIA INTELLIGENT EQUIPMENT CO LTD [--] | B30B9/28;B30B3/005;H01M4/139;H01M4/0435;H01M10/052;Y02E60/10 | B30B9/28;B30B3/00;H01M4/04;H01M4/139;H01M10/052 | Electrical engineering/Electrical machinery, apparatus, energy;Mechanical engineering/Machine tools | 2026-02-03 |  | Electrode plate imprinting device for new energy automobile lithium battery | The invention belongs to the technical field of lithium battery element preparation, and discloses an electrode plate coining device for a new energy automobile lithium battery, the electrode plate coining device comprises a rack, two rolling assemblies are mounted in the rack, each rolling assembly comprises a roller shaft, a roller sleeve and a plurality of mounting keys, one end of each roller shaft is rotatably connected with the rack through a bearing, the roller shafts are cylindrical, and the roller sleeves are connected with the mounting keys through bearings. An annular deformation cavity is formed in the peripheral wall of the roller shaft, the depth of the deformation cavity is gradually decreased from the middle to the two ends, a plurality of first key grooves are formed in the peripheral walls of the two ends of the roller shaft, the first key groove in one end extends to the end face of the roller shaft, and a plurality of second key grooves corresponding to the first key grooves are formed in the inner wall of the roller sleeve. By arranging the deformation cavity, the problem that the thickness of the roller is not uniform due to the fact that the middle of the roller is thick and the two sides of the roller are thin can be solved, through the split type roller shaft and roller sleeve design, the detachability of the roller sleeve is achieved, the roller sleeve can be conveniently and rapidly replaced and maintained, the problem that an integral roller is difficult to maintain is solved, and meanwhile the maintenance cost is reduced. (national office) | 1. An electrode plate imprinting device for lithium batteries for new energy vehicles, including a frame (1), wherein: two roller assemblies are installed in the frame (1); <br> The roller assembly comprises a roller shaft (6), a roller sleeve (13) and a plurality of mounting keys (12), one end of the roller shaft (6) is connected by a bearing and the frame (1) rotation, the roller shaft (6) is cylindrical, and its outer wall is provided with a ring-shaped deformation cavity (602), the depth of the deformation cavity (602) decreases from the middle to both ends, and the outer walls of both ends of the roller shaft (6) are provided with a plurality of first keyways (9), wherein the first keyway (9) at one end extends to its end face; <br> The inner wall of the roller sleeve (13) is provided with a plurality of second keyways (14) corresponding to the first keyway (9), and the mounting keys (12) are inserted in the first keyway (9) and the second keyway (14) respectively, and are used to fix the roller sleeve (13) on the outer wall of the roller shaft (6). <br>;2. The electrode plate imprinting device for lithium batteries of new energy vehicles according to claim 1, wherein: the inner wall of the roller shaft (6) is fixedly connected with a plurality of limit plates (601), the inner sleeve of the roller shaft (6) is provided with a central shaft (7), the outer wall of the central shaft (7) is provided with a plurality of limit grooves (702), the limit plate (601) is sliding connected with the limit groove (702), and the central shaft (7) is connected with an external driving mechanism, The external drive mechanism is capable of driving the central axis (7) to rotate and move axially. <br>;3. The electrode plate embossing device for lithium batteries of new energy vehicles according to claim 2, wherein: the outer wall of the roller shaft (6) is sliding connected with a first ring (11), the end of the first ring (11) is fixedly connected with a plurality of mounting keys (12), the outer wall of the roller shaft (6) protrudes outward to form a ring-shaped limiting flange (8), and the end face of the limiting flange (8) is in contact with the first ring (11), and the first ring (11) is limited, The outer wall of the central shaft (7) is provided with a threaded part (701), the central shaft (7) is connected with an anti-detachment ring (15) through a threaded part (701), the anti-detachment ring (15) is connected with the mounting key (12) by bolts, and the end face of the anti-detachment ring (15) is in contact with the roller sleeve (13) for limiting the roller sleeve (13). <br>;4. The electrode pad embossing device for lithium batteries for new energy vehicles according to claim 3, wherein: also comprising a mounting sleeve (24), the end face of the mounting sleeve (24) is provided with a connecting hole (26), the connecting hole (26) is set on the central shaft (7) and matches with its gap, the outer wall of the mounting sleeve (24) is fixedly connected with a second ring (25), and the inner wall of the mounting sleeve (24) is provided with a plurality of sliding cavities (27), The inner wall of the sliding cavity (27) is sliding and connected with a grinding pillar (28), the inner end of the main pillar (28) is embedded with a rotating second ball (29), the outer end of the main cylinder (28) penetrates the mounting sleeve (24) and extends to its outer side, the outer end of the sliding cylinder (28) is embedded with a rotating third ball (31), the outer wall of the main cylinder (28) is provided with a spring (30), the outer wall of the central shaft (7) is provided with a positioning roller groove (10), and the second ball (29) extends into the connecting hole (26). , and in the positioning roller groove (10). <br>;5. The electrode plate imprinting device for lithium batteries for new energy vehicles according to claim 4, wherein: one end of the spring (30) is fixedly connected with the inner wall of the mounting sleeve (24), and the other end is fixedly connected with the pillar (28). <br>;6. The electrode plate imprinting device for lithium batteries of new energy vehicles according to claim 5, wherein: the mounting holes (101) are provided on both sides of the frame (1), the mounting holes (101) are matched with the gap between the second ring (25), the inner wall of the mounting hole (101) is embedded with a plurality of rotating first balls (102), and the first ball (102) is in rolling contact with the outer wall of the second ring (25). <br>;7. The electrode plate imprinting device for lithium batteries for new energy vehicles according to claim 6, wherein: the end face of the anti-detachment ring (15) is in contact with the mounting sleeve (24), and when the central shaft (7) slides along the inner wall of the roller shaft (6), the installation key (12), the first ring (11), the roller sleeve (13) and the second ring (25) are driven by the anti-detachment ring (15), so that the second ring (25) rolls along the first ball (102), Before the second ring (25) is detached from the first ball (102), the anti-detachment ring (15) is in rolling contact with the outer wall of the first ball (102), and the first ball (102) rolls continuously along the anti-detachment ring (15) and the roller sleeve (13) to the outer wall of the first ring (11), so that the roller sleeve (13) moves to the outside of the frame (1). <br>;8. The electrode pad imprinting device for lithium batteries for new energy vehicles according to claim 7, wherein: the frame (1) is rotated and connected with a rotating ring (16) on both sides, the outer wall of the rotating ring (16) is fixedly connected with a plurality of cylinders (17), the output end of the cylinder (17) runs through the rotating ring (16) and extends to its inner side, the output end of the cylinder (17) is fixedly connected with a briquette (19), and the end of the briquette (19) is provided with a pressure groove (1901), The outer wall of the briquetting block (19) is fixedly connected with a guide rod (18), the end of the guide rod (18) penetrates the rotating ring (16) and is sliding connected with it, the briquetting block (19) is stuck with the outer end of the column (28) through the pressure groove (1901), and the pressure groove (1901) is squeezed to limit the grinding column (28). <br>;9. The electrode pad imprinting device for lithium batteries for new energy vehicles according to claim 8, wherein: the outer wall of the rotating ring (16) is fixedly connected with a gear ring (20), the two sides of the frame (1) are fixedly connected with a stepper motor (21), the output end of the stepper motor (21) is fixedly connected with an output shaft (22), the output shaft (22) is fixedly connected with a gear (23) on the outer wall of the output shaft (22), and the gear (23) is meshed with the gear ring (20). <br>;10. The electrode plate embossing device for lithium batteries for new energy vehicles according to claim 9, wherein: the roller assembly in the frame (1) is sequentially provided with a heating machine (2), an edge cutting machine (3) and an unwinding machine (4) on one side from near to far, the winder (5) is installed on the other side of the roller assembly in the frame (1), and the unwinder (4) is used to provide the raw materials for the lithium battery electrode sheet to be processed, The edge cutting machine (3) is used for cutting the edge of the raw material of the lithium battery electrode sheet provided by the unwinding machine (4) to obtain an electrode sheet that meets the width requirements, the heating machine (2) is used for heating the electrode sheet after being treated by the edge cutting machine (3), so that the electrode sheet reaches a suitable temperature state of rolling, the rolling assembly is used for rolling the electrode sheet heated by the heating machine (2), and the winder (5) is used for winding the electrode sheet after being rolled by the rolling assembly, The finished lithium battery electrode sheet after rolling is obtained. <br> | http://worldwide.espacenet.com/searchResults?ST=singleline&locale=en_EP&submitted=true&DB=worldwide.espacenet.com&query=CN121447918A
CN121447921A | BAOSHAN AITEJIA NEW ENERGY TECH CO LTD [--] | B30B15/0082;B08B7/00;B08B1/165;B08B1/20;B08B5/043;B08B13/00;H01F13/006;H01F27/085;Y02E60/10 | B30B15/00;B08B1/16;B08B1/20;B08B5/04;B08B7/00;B08B13/00;H01F13/00;H01F27/08 | Chemistry/Chemical engineering;Electrical engineering/Electrical machinery, apparatus, energy;Mechanical engineering/Machine tools | 2026-02-03 |  | Lithium battery positive and negative electrode roller press demagnetizing mechanism | The invention provides a demagnetizing mechanism of a lithium battery positive and negative electrode roller press, and relates to the technical field of lithium battery production devices, the demagnetizing mechanism comprises a shell, a magnetic roller, a demagnetizing unit and a negative pressure system; the shell is installed on the pole piece inlet side of the compression roller, the magnetic roller is rotatably installed in the shell and is close to the roller surface of the compression roller, the demagnetizing unit comprises a demagnetizing coil assembly I and a demagnetizing coil assembly II, and the openings of the coils face the roller surface of the compression roller. The negative pressure system comprises a first negative pressure interface, a second negative pressure interface and a third negative pressure interface which are arranged on the outer side wall of the shell and respectively correspond to the degaussing coil group I, the magnetic roller and the degaussing coil group II; and the first air inlet and the second air inlet are formed in the inner side wall of the shell and correspond to the first degaussing coil assembly and the second degaussing coil assembly correspondingly. According to the degaussing cleaning mechanism for the lithium battery electrode roller press, closed-loop treatment can be continuously conducted on the surface of a pressing roller to eliminate the secondary pollution source risk of the pressing roller; the battery safety is ensured and the production efficiency is improved. (national office) | 1. A lithium battery positive and negative electrode roller press degaussing mechanism, which is characterized by: shell (1), magnetic roller (2), degaussing unit (3) and negative pressure system (4); <br> the shell (1) is in the arc shape of the roller surface of the pressure roller (10) adapted to the roller press, the shell (1) is installed on the inlet side of the pole piece of the pressure roller (10), and the interval between the inner wall (1a) of the shell (1) and the roller surface is arranged; <br> The magnetic roller (2) rotates and is installed in the shell (1), and the roller surface of the magnetic roller (2) protrudes from the demagnetization port (11) opened on the inner side wall of the shell (1) (1a), close to the roller surface of the pressure roller (10), and is arranged non-contact with the roller surface of the near-pressure roller (10); <br> The degaussing unit (3) comprises a degaussing coil group one (31) and a degaussing coil group two (32) installed on the inner side wall (1) of the upstream and downstream of the magnetic roller (2) respectively, and the degaussing coil group one (31) and the degaussing coil group two (32) are both C-type or U-shaped open coils and the opening is facing the roller surface of the pressure roller (10); <br> The negative pressure system (4) comprises the first negative pressure interface (41), the second negative pressure interface (42) and the third negative pressure interface (43) arranged on the outer wall (1b) of the shell (1) corresponding to the degaussing coil group 1 (31), the magnetic roller (2) and the degaussing coil group two (32), respectively; and the first air inlet (4a) and the second air inlet (4b) corresponding to the degaussing coil group 1 (31) and the degaussing coil group 2 (32) on the inner side wall (1a) of the housing (1), respectively. <br>;2. According to claim 1, the degaussing mechanism of the lithium battery positive and negative electrode roller press is characterized by: the shell (1) also includes a dust-proof plate (12) extending from the inner side wall (1a) or the outer side wall (1b), and the inner side wall (1a) of the shell (1) and the sum of the coverage surface of the outer side wall (1b) and the dust-proof plate (12) of the pressure roller (10) roller surface (Note: having a dust-proof effect and reducing the exposure of the roller surface in the air). <br>;3. According to claim 1, the degaussing mechanism of the positive and negative electrode roller press of the lithium battery, wherein: the power input end of the magnetic roller (2) is connected with the power output end of the power source, and the power source is the motor provided by the demagnetization mechanism or the power motor of the roller press. <br>;4. According to claim 1, the degaussing mechanism of the lithium battery positive and negative electrode roller press, wherein: the magnetic roller (2) rotates at a speed synchronized with the linear speed of the roller surface of the pressure roller (10). <br>;5. According to claim 1, the degaussing mechanism of the positive and negative electrode roller press of lithium battery, wherein: the first negative pressure interface (41) and the first air inlet port (4a) form an air flow path through the degaussing coil group 1 (31) in the shell (1); the second negative pressure interface (42) and the demagnetization port (11) form an air flow channel two in the shell (1) that passes at least through the magnetic roller (2) (Note: the second negative pressure interface (42) also forms a partial airflow channel with the first air inlet (4a) and the second air inlet (4b) to facilitate heat dissipation); The third negative pressure interface (43) and the second air inlet port (4b) form an air flow path three through the degaussing coil group two (33) in the shell (1) (Note: air flow circuit 1, air flow circuit 2, air flow channel 3 are conducive to cleaning and heat dissipation). <br>;6. According to claim 1, the degaussing mechanism of the positive and negative electrode roller press of the lithium battery, wherein: the first air inlet (4a) and the second air inlet port (4b) comprise a number of groove holes (4c) uniformly arranged on the inner side wall (1a) installed by the degaussing coil group 1 (31) and the degaussing coil group two (32) (note, which is conducive to cleaning dust extraction and heat dissipation). <br>;7. According to claim 1, the degaussing mechanism of the lithium battery positive and negative electrode roller press is wherein: the second air inlet (4b) is connected with a scraper (5) in contact with the roller surface of the pressure roller (10). <br>;8. A dynamic demagnetizing cleaning method for roller press rollers, which is characterized by, including the following steps: <br> S1. Perform the first degaussing of the local axial roller surface of the pressure roller (10); <br> S2. Perform the first physical cleaning of the roller surface after the treatment in step S1, including the use of magnetic capture and negative pressure suction to remove impurities; <br> S3. Performing a second degaussing of the roller surface after physical cleaning in step S2, eliminating the residual magnetism induced by the magnetic capture step on the pressure roller (10); <br> S4. Perform secondary physical cleaning of the roller surface after secondary degaussing in step S2, including the use of mechanical scraping and negative pressure suction to remove impurities. <br> | http://worldwide.espacenet.com/searchResults?ST=singleline&locale=en_EP&submitted=true&DB=worldwide.espacenet.com&query=CN121447921A
CN121448221A | JIANGSU ZHONGLI FORKLIFT CO LTD [--] | B60L58/10;B60L53/14;B60L1/00;B60R16/033;B60L2200/42 | B60L58/10;B60L1/00;B60L53/14;B60R16/033 | Mechanical engineering/Transport | 2026-02-03 |  | Power-on control method for high-voltage lithium battery forklift | A power-on control method for a high-voltage lithium battery forklift comprises the steps that power-on logic is triggered through gear change of a key switch or a charging signal of a charging interface; when the key switch is closed and located at a starting gear, a first power relay is powered on, so that a storage battery supplies power to a high-voltage lithium battery management system and a vehicle control unit; a key switch signal is loaded to a high-voltage lithium battery management system and a vehicle control unit; the high-voltage lithium battery management system controls on-off of a circuit between the high-voltage lithium battery and the direct-current power source conversion module through the second power source relay, and the whole vehicle controller controls opening and closing of the output end of the direct-current power source conversion module through the second power source relay. According to the power-on control method for the high-voltage lithium battery forklift, the problem of power shortage is solved, and standby power consumption is effectively reduced. (national office) | 1. A high-voltage lithium battery forklift power-on control method, which is characterized by: triggering the power-on logic by changing the gear of the key switch or the charging signal of the charging interface: <br> When the key is turned on and off in the start gear, the power relay makes the battery supply power to the high-voltage lithium battery management system and the vehicle controller at the same time, and loads the key switch signal to the high-voltage lithium battery management system and the vehicle controller. The high-voltage lithium battery management system controls the circuit between the high-voltage lithium battery and the DC power conversion module through the power relay two, and the vehicle controller controls the opening and closing of the output of the DC power conversion module through the power relay two. <br> When the charging interface is plugged into the charging gun for charging, the charging signal of the charging interface is closed through the diode to make the control end of the power relay 1 closed, and the power relay 1 is closed so that the battery supplies power to the high-voltage lithium battery management system and the vehicle controller at the same time, and the charging signal is loaded to the high-voltage lithium battery management system and the vehicle controller. <br>;2. The high-voltage lithium battery forklift power-on control method according to claim 1, wherein: the high-voltage lithium battery forklift power-on control method is based on a high-voltage lithium battery forklift power-on control circuit, comprising a power relay one, a power relay two and a high-voltage relay, the key switch is a single-pole double-throw switch, and a switch of the key switch and the control end of the power relay one are connected in series to the positive and negative poles of the battery, and the power relay is connected to the positive pole of the battery by one end of the control end, The other end is connected to the power output of the control system, the power input of the vehicle controller, the power input of the high-voltage lithium battery management system, the output of the DC power conversion module, the control end of the power relay 2, and the other end of the key switch, the other end of the control end of the power relay 2 is connected to the power output of the equipment, and the other end of the key switch is connected to the power signal control terminal of the high-voltage lithium battery management system and the power signal control terminal of the vehicle controller. The control terminal of the power relay 2 is connected to the control terminal of the vehicle controller; The control end of the high-voltage lithium battery and the high-voltage relay are connected in series to the power input terminal of the DC power conversion module, and the control terminal of the high-voltage relay is connected to the output terminal of the high-voltage lithium battery management system. <br>;3. The high-voltage lithium battery forklift power-on control method according to claim 2, wherein: when the key is opened and closed, the two switches in the key switch are closed, the first switch makes the control end of the power relay one and the battery conduct power, so that the controlled end of the power relay one is turned on, and the battery is powered by the high-voltage lithium battery management system, the vehicle controller and the power output of the control system, At the same time, the key switch can also be triggered by loading the key switch signal to the power-up signal control terminal of the high-voltage lithium battery management system and the vehicle controller through the controlled end of the closed power relay 1. <br>;4. The high-voltage lithium battery forklift power-on control method according to claim 3, wherein: after the high-voltage lithium battery management system receives the key switch signal, after judging that the high-voltage lithium battery is not faulty, the high-voltage lithium battery management system controls the high-voltage relay to suction, the high-voltage lithium battery is connected to the DC power conversion module, and the DC power conversion module enters the standby state after the high voltage is powered; At the same time, the DC power conversion module and the vehicle controller complete the communication interaction, the vehicle controller sends a work message to the DC power conversion module, and after the DC power conversion module receives the work instruction message, it starts to work, so that the output end of the DC power conversion module DC begins to output power. <br>;5. The high-voltage lithium battery forklift power-on control method according to claim 4, wherein: after the output end of the DC power conversion module starts to output the power supply, the feedback working state is fed to the vehicle controller, and after the vehicle controller receives feedback on the state of the DC power conversion module that has been working, the vehicle controller controls the power relay to suction the power supply relay twice, so that the high voltage of the high-voltage lithium battery is connected to the power output of the equipment through the power relay after the voltage is regulated by the DC power conversion module. <br>;6. The high-voltage lithium battery forklift power-on control method according to claim 2, wherein: the charging signal of the charging interface is connected to one end of the control end of the power relay 1 through a diode, the other end of the control end of the power relay 1 is grounded, and the charging signal of the charging interface is connected to the signal input end of the high-voltage lithium battery management system and the vehicle controller. <br> | http://worldwide.espacenet.com/searchResults?ST=singleline&locale=en_EP&submitted=true&DB=worldwide.espacenet.com&query=CN121448221A
CN121448567A | SHANGHAI DONGDING STEEL STRUCTURE CO LTD [--] | B63B73/20;B63B73/60 | B63B73/20;B63B73/60 | Mechanical engineering/Transport | 2026-02-03 |  | Rudder blade blue-fitting tool and rudder blade blue-fitting method | The rudder blade blue-fitting tool and method are used for blue-fitting of a rudder blade and a rudder stock, the bottom of the rudder stock is provided with a cone, the top of the rudder blade is provided with a rudder pivot, and the rudder pivot is provided with a conical hole matched with the cone; a threaded end is further arranged at the position, close to the cone, of the rudderstock, and the tool comprises a fixing assembly of an annular structure, an inner thread matched with the threaded end is arranged on the inner wall of the fixing assembly, and the fixing assembly is used for being fixed to the threaded end of the rudderstock; the oil cylinder assembly comprises a first oil cylinder and a second oil cylinder, and the first oil cylinder and the second oil cylinder are symmetrically assembled between the fixing assembly and the rudder pivot in the direction perpendicular to the axial direction of the rudderstock and used for applying preset axial pressure to the fixing assembly so that the cone of the rudderstock and the cone hole of the rudder pivot can reach the fitting zero position. According to the method, in the rudder blade blue-fitting process, hydraulic nuts are not used, the press-in amount data of the rudderstock can be obtained, reference is provided for field installation of a shipyard, and the installation efficiency is improved. (national office) | 1. A rudder blade whistling tooling for brushing the rudder blade and the rudder rod, the rudder rod has a cone at the bottom, the rudder blade has a rudder pivot on the top, and the rudder pivot is provided with a cone hole adapted to the cone; The rudder rod is also provided with a threaded end near the cone, wherein the tooling comprises: <br> the fixing assembly, which is a ring structure, and the inner wall is provided with an internal thread adapted to the threaded end, which is used to fix the threaded end of the rudder rod; <br> The cylinder assembly comprises a first cylinder and a second cylinder, and the first cylinder and the second cylinder are symmetrically assembled between the fixing assembly and the rudder pivot in the axial direction perpendicular to the rudder rod, and is used to apply a preset axial pressure to the fixed assembly, so that the cone of the rudder rod and the cone hole of the rudder pivot reach the zero position of the brushing. <br>;2. The rudder blade whisk tooling of claim 1, wherein the fixing assembly is composed of a first semi-ring and a second semi-ring splicing, and the first semi-ring and the second semi-ring are connected and fixed by means of fasteners. <br>;3. The rudder blade whisk is fitted with a tooling of claim 2, wherein the tooling also includes a positioning part; the fixing assembly is provided with a calibration hole, and the calibration hole runs through the butt end face of the first semi-ring and the second semi-ring; The positioning piece is inserted into the calibration hole to calibrate the splicing pair of the first semicircle and the second semicircle to be neutral. <br>;4. The rudder blade whisk tooling of claim 2, wherein the tooling also includes a spacer, and the gasket is assembled on the butt end face of the first semi-ring and the second semi-ring, and is used for fine-tuning the radial gap between the internal thread of the fixing assembly and the threaded end of the rudder rod, so that the fixed assembly meets the assembly requirements. <br>;5. The rudder blade whisk fitting tooling of claim 4, wherein the fixed assembly meets the assembly requirements when the radial clearance range is 0.60mm~0.90mm. <br>;6. The rudder blade whisk tooling of claim 1, wherein the tooling also includes a lifting ring, which is arranged on the fixed assembly and is used to cooperate with the driving coupler of the vehicle to realize the lifting of the fixed assembly. <br>;7. The rudder blade whisk tooling of claim 1, wherein the calculation formula of the preset axial pressure is: preset axial pressure = K× rudder rod mass × G; Among them, 1<K≤1.5, G is gravitational acceleration. <br>;8. The rudder blade whisk tooling of claim 1, wherein the tooling also includes a protective liner arranged in the contact area between the cylinder assembly and the rudder pivot surface. <br>;9. A rudder blade whistling method is implemented by the rudder blade whisk fitting tooling of claim 1~8, wherein comprising: <br> Step 1: Lay the rudder blade to be brushed flat and fixed, and push the cone of the rudder rod into the cone hole of the rudder pivot along the axis of the rudder pivot until the cone hole of the rudder pivot is in contact with the surface of the cone of the rudder rod. <br> Step 2, assemble the rudder blade whisk tooling; <br> Step 3, according to the calculation formula of the preset axial pressure, calculate the pressure required for the cone of the rudder rod and the cone hole of the rudder pivot to reach the zero position; <br> Step 4, apply preset axial pressure to the cylinder assembly, so that the cone of the rudder rod and the cone hole of the rudder pivot reach the zero position of the brushing; <br> Step 5, measure the axial distance between the rudder pivot near the end face of the fixed assembly and the end face surface of the small cone of the rudder rod to obtain the press-in amount of the rudder rod. <br>;10. The rudder blade brushing method of claim 9, wherein the step 4 also comprises: in the process of applying pressure, the pressure data of the first cylinder and the second cylinder are monitored in real time, and the pressure difference between the first cylinder and the second cylinder is maintained by ≤ 10%. <br> | http://worldwide.espacenet.com/searchResults?ST=singleline&locale=en_EP&submitted=true&DB=worldwide.espacenet.com&query=CN121448567A
CN121448590A | WEIHAI WUCHUAN SHIP MFG CO LTD [CN] | B63H25/38;B63H25/14 | B63H25/38;B63H25/14 | Mechanical engineering/Transport | 2026-02-03 |  | Modularized rudder blade power assembly of ship propulsion system | The invention discloses a modularized rudder blade power assembly of a ship propulsion system, which belongs to the technical field of ship propulsion systems and comprises a main frame, a control unit, four groups of driving mechanisms and four groups of rudder blades. The rudder blade comprises a connecting rod; the connecting rod comprises a main connecting rod and an auxiliary connecting rod parallel to the main connecting rod; the rudder blade further comprises a plurality of modularized rudder blades which are arranged on the main connecting rod and the auxiliary connecting rod in a sleeving mode at the same time and distributed in a linear array mode in the axial direction of the connecting rods. The rudder blade further comprises a locking device. The locking device comprises two groups of hexagonal nuts which are respectively mounted at the end parts of the main connecting rod and the auxiliary connecting rod through threads, and all the modular rudder blades are tightly attached together through the two groups of hexagonal nuts. The rudder blade is formed by splicing a plurality of modular rudder blades in the axial direction of the connecting rod, when a single module is damaged due to collision or abrasion, the single modular rudder blade can be quickly disassembled and replaced only by loosening the hexagon nut at the corresponding position, overall replacement is not needed, and the maintenance cost and time are greatly reduced. (national office) | 1. A modular rudder blade powertrain of a ship propulsion system, including the main frame, the control unit installed in the center of the main frame, four sets of drive mechanisms controlled by the control unit and installed around the main frame, and four sets of rudder blades installed around the main frame and driven by the drive mechanism; <br> The characteristics are: the rudder blade comprising a connecting rod; the connecting rod comprises a main connecting rod arranged horizontally and an auxiliary connecting rod connected under the main connecting rod and arranged parallel to the main connecting rod; <br> The rudder blade also comprises a plinter of a plurality of modular rudder blades assembled on the main connecting rod and auxiliary connecting rod at the same time and distributed along the axial linear array of the connecting rod; <br> The rudder blade also includes a locking device; The locking device comprises two sets of hexagonal nuts installed on the ends of the main connecting rod and the auxiliary connecting rod by threads, and the two sets of hexagonal nuts tightly fit all the modular rudder blades together. <br>;2. The modular rudder blade powertrain of the ship propulsion system according to claim 1, wherein: the diameter of the main connecting rod is greater than the diameter of the auxiliary connecting rod. <br>;3. The modular rudder blade powertrain of the ship propulsion system according to claim 1, wherein: also including an anti-loosening device; The anti-loosening device comprises an anti-loosening insert, a slot opened upwards along the bottom of the anti-loosening insert, and jaws fixed on the left and right sides of the slot, respectively. <br>;4. The modular rudder blade powertrain of the ship propulsion system according to claim 3, wherein: the connecting rod also comprises an anti-loosening slot opened at the shaft end of the main connecting rod and an auxiliary connecting rod respectively, and a card slot opened on the left and right inner walls of the anti-loosening slot; The anti-loosening insert is plugged into the anti-loosening slot, and the jaw is also inserted into the card slot. <br>;5. The modular rudder blade powertrain of the ship propulsion system according to claim 4, wherein: the front side of the anti-loosening insert is an inclined surface, so that the spacing between the front and back of the anti-loosening insert is gradually reduced from top to bottom. <br>;6. The modular rudder blade powertrain of the ship propulsion system according to claim 3, wherein: the anti-loosening device also comprises two anti-loosening inserts connected to the top of the anti-loosening insert and extended downward by the top of the anti-loosening insert. <br>;7. The modular rudder blade powertrain of the ship propulsion system according to claim 6, wherein: the locking device also includes an anti-loosening ring sleeve connected to the front end of a hexagonal nut and an anti-loosening ring groove opened along the side of the anti-loosening ring sleeve; Two anti-loosening inserts are inserted down into the anti-loosening ring groove. <br>;8. The modular rudder blade powertrain of the ship propulsion system according to claim 7, wherein: the width of the anti-loosening ring groove is equal to the diameter of the anti-loosening insert rod. <br>;9. The modular rudder blade powertrain of the ship propulsion system according to claim 1, wherein: the drive mechanism comprises a motor mounted on the inner side wall of the main frame, an upward swing arm fixed with the motor shaft, a downswing arm fixed and installed with the main connecting rod, and a transmission connecting rod connecting the upper swing arm and the lower swing arm rotating. <br>;10. The modular rudder blade powertrain of the ship propulsion system according to claim 9, wherein: the drive mechanism also comprises two sets of bearing housing 1 and 2 bearing housing 2 fixed on the main frame fixed on each other coaxially; The swinging arm is located between the bearing seat 1 and the bearing seat 2, and the connecting rod is rotated and installed in the bearing seat 1 and the bearing seat 2. <br> | http://worldwide.espacenet.com/searchResults?ST=singleline&locale=en_EP&submitted=true&DB=worldwide.espacenet.com&query=CN121448590A
CN121453780A | UNIV PLA AIR FORCE ENGINEERING [--] | G01N21/8806;G01N21/8851;G01N1/28;G06T7/0004;G06T5/50;G06N3/045;G06N3/08;G01N2021/8887;G01N2021/8883;G01N2021/8854;G06T2207/20081;G06T2207/20084;G06T2207/20221 | G01N21/88;G01N1/28;G06N3/045;G06N3/08;G06T5/50;G06T7/00 | Electrical engineering/Computer technology;Instruments/Measurement | 2026-02-03 |  | Visible light and ultraviolet fusion detection method for aero-engine blade microcracks | The invention belongs to the field of blade microcrack detection, and particularly discloses an aero-engine blade microcrack visible light and ultraviolet light fusion detection method which comprises the following steps: S1, treating the surface of a blade by adopting a chromic acid anodic oxidation technology; s2, the treated leaves are irradiated through a visible light source and an ultraviolet light source respectively; s3, constructing a visible light and ultraviolet fusion network; s3, the two backbone networks extract features of the visible light image and the ultraviolet image respectively; s4, the neck network generates fusion features with richer semantic information; s5, outputting category and position information of the microcracks with different sizes through the head network; according to the method, chromic acid anodic oxidation is adopted to process the aero-engine compressor blade, microcrack characteristics are improved, meanwhile, data are collected under visible light and ultraviolet light, visible light and ultraviolet light blade microcrack data sets with different characteristics are constructed, and efficient identification of blade microcracks is achieved through a visible light and ultraviolet light fusion network. (national office) | 1. A visible ultraviolet fusion detection method for microcracks in aero engine blades, which is characterized by: <br> S1. Chromic acid anodizing technology is used to treat the surface of the blades; <br> S2. Irradiate the treated leaves with visible light and ultraviolet light sources respectively, collect corresponding images and construct a multimodal microcrack dataset; <br> S3. Constructing a visible ultraviolet fusion network, and the network architecture of the visible ultraviolet fusion network comprises two backbone networks, a neck network and a head network; <br> S4, the two backbone networks extract the features of visible light images and ultraviolet images in the multimodal microcrack data set, and the backbone network adopts a C2STR module to optimize the feature extraction capability, and the C2STR module is composed of a combination of CSPBottleneck and a Swin Transformer; <br> S5. the neck network uses a feature pyramid network to fuse the visible light image features and the ultraviolet image features from different stages of the backbone network to generate fusion features with richer semantic information; <br> S6. Multi-scale object detection of the fusion features with richer semantic information through the head network, and the category and location information of microcracks of different sizes are output. <br>;2. The aero engine blade microcrack visible ultraviolet fusion detection method according to claim 1, wherein the surface of the blade treated by chromic acid anodizing technology comprises: <br> In an electrolyte containing <sub>H2CrO4 </sub> / <sub>CrO42 </sub> <sup>- </sup> , the blade is connected to the positive electrode of the power supply as the anode and graphite is connected to the negative electrode of the power supply as the cathode by applying direct current. <br>;3. The visible ultraviolet fusion detection method for microcracks of aero engine blades according to claim 1, wherein the construction of the multimodal microcrack dataset comprises: <br> Visible light and ultraviolet images are collected at the same blade position to form raw data. <br> the original data is enhanced by translation, flipping, rotating, cuttingout, brightness adjustment and mosaic enhancement methods; <br> Labelimg was used to manually label the data, the type of labeling was microcrack, and the labeling area was based on the ultraviolet image, and the labeling area covered the characteristic area of the microcrack. <br>;4. The visible ultraviolet fusion detection method for microcracks of aero engine blades according to claim 1, wherein the structure of the double-backbone network comprises five downsampling modules, each comprising five CBS, four C2STRs and one SPPF, wherein the C2STR module is combined with a Swin Transformer through branch processing. <br>;5. The visible ultraviolet fusion detection method for microcracks of aero engine blades according to claim 1, wherein the Swin Transformer adopts a window attention and a shifted window attention mechanism, combined with a residual connection and a multi-layer perceptron. <br>;6. The visible ultraviolet fusion detection method for microcracks of aero engine blades according to claim 1, wherein the neck network is based on a PANet structure, comprising seven Concats, six C2STRs, three Upsamples, and three DWConvs. <br>;7. The visible ultraviolet fusion detection method for microcracks of aero engine blades according to claim 1, wherein the head network comprises four detection layers, corresponding to feature drawings of 20×20, 40×40, 80×80, 160×160 dimensions, respectively, for detecting large, medium, small and tiny targets, the detection layer consists of four CBS with three cores and two CBS with one core, and the CBS with three cores is used to further integrate the extracted features, The CBS with a kernel of 1 is used to transform these features into the prediction results of VUFNet, and the bounding box regression and classification tasks are jointly optimized by mean square error and cross-entropy loss function. <br> | http://worldwide.espacenet.com/searchResults?ST=singleline&locale=en_EP&submitted=true&DB=worldwide.espacenet.com&query=CN121453780A
CN121453800A | HUIZHOU DONGNI TECH CO LTD [--] | G01N21/95;G01N21/8851;G01N21/01;G06V10/141;G06V10/469;G06V10/56;G06V10/75;G01N2021/8887;G01N2021/8854 | G01N21/95;G01N21/01;G01N21/88;G06V10/141;G06V10/46;G06V10/56;G06V10/75 | Instruments/Measurement | 2026-02-03 |  | Visual detection system and method applied to lithium battery defect detection | The invention provides a visual detection system and method applied to lithium battery defect detection, and the method comprises the steps: obtaining a first image of the surface of a lithium battery when a light-emitting unit of a lighting device is located at a first position, and enabling one side of the lithium battery to be higher than the surface of the lithium battery at the first position; a first defect feature of the surface of the lithium battery is extracted from the first image, a light-emitting unit of the lighting device is moved to a second position, and the second position is a position, higher than the surface of the lithium battery and different from the first position, of one side of the lithium battery. When the light-emitting unit is located at the second position, a second image of the surface of the lithium battery is obtained, a second defect feature of the surface of the lithium battery is extracted from the second image, and the first defect feature and the second defect feature are compared and analyzed to recognize the surface defect of the lithium battery. The fine defects on the surface of the lithium battery can be identified with low cost and high efficiency in a batch surface detection scene of the lithium battery. (national office) | 1. A visual inspection system applied to lithium battery defect detection, wherein the control device comprises at least one imaging device fixed above the imaging area, at least one lighting device installed on one side of the imaging area, a driving device for driving the luminous unit of the lighting device to move up and down or left and right, and a control device connected to the lighting device and the driving device, when the control device is configured to detect that there is a lithium battery in the imaging area, Control the driving device to move the light-emitting unit of the lighting device, so that the imaging device acquires the first image of the surface of the lithium battery when the light-emitting unit is in the first position, and the second image of the surface of the lithium battery when the light-emitting unit is located in the second position, and conducts defect characteristic analysis of the first image and the second image to identify the surface defects of the lithium battery. <br>;2. A visual inspection method applied to lithium battery defect detection, which is characterized by: <br> the first image of the surface of the lithium battery is obtained when the light-emitting unit of the lighting device is in the first position, and the first position is the position of the side of the lithium battery higher than the surface of the lithium battery; <br> extracting the first defect feature of the lithium battery surface from the first image; <br> the light-emitting unit of the lighting device is moved to the second position, and the second position is the position of the side of the lithium battery that is higher than the surface of the lithium battery and different from the first position; <br> obtaining a second image of the surface of the lithium battery when the light-emitting unit is located in the second position; <br> extracting the second defect feature of the lithium battery surface from the second image; <br> The first defect feature and the second defect feature are comparatively analyzed to identify the surface defect of the lithium battery. <br>;3. The visual inspection method applied to lithium battery defect detection according to claim 2, wherein the first defect feature comprises the body area area and the maximum shadow height of the suspected defect, and the step of extracting the first defect feature on the surface of the lithium battery from the first image specifically comprises: <br> identifying the suspected defect area on the first image, which includes the image area in which the shape and/or color in the first image is inconsistent with the shape and/or color of the surface of the pre-configured lithium battery; <br> Identify the body area and the shadow area for each suspected defect area; <br> compute the body area area and the maximum shadow height of the suspected defective area, and the maximum shadow height is the maximum value of the length of the edge point of the shadowed area and the connection line of the first position through the shadowed area; <br> The body area area and the shadow area area of the suspected defect area are determined as the first defect feature of the lithium battery surface. <br>;4. The visual inspection method applied to lithium battery defect detection according to claim 3, wherein the first defect feature also includes the direction feature of the scratch defect, and after the step of identifying the suspected defect on the first image, it also comprises: <br> identify the defect type of each suspected defect area in the first image; <br> to judge whether there is a scratch defect in the suspected defect area of the first image; <br> When there is a scratch defect in the suspected defect area of the first image, the directional feature of the scratch defect is extracted as the first defect feature of the lithium battery surface. <br>;5. The visual inspection method applied to lithium battery defect detection according to claim 4, wherein the steps for extracting the directional feature of the scratch defect as the first defect feature on the surface of the lithium battery specifically comprise: <br> construct the direction trend line of the scratch defect on the first image, and the direction trend line is a straight line reflecting the extension direction of the scratch defect on the first image; <br> calculate the slope of the trend line in the direction; <br> The slope of the trend line is determined as the directional feature of the scratch defect. <br>;6. The visual inspection method applied to lithium battery defect detection according to claim 3, wherein the steps of moving the light-emitting unit of the lighting device to the second position specifically comprise: <br> obtaining the first defect feature of the surface of the lithium battery extracted from the first image; <br> calculating the height offset and the horizontal offset based on the first defect feature; <br> determine that the height difference with the first position is equal to the height offset, and the horizontal distance is equal to the second position of the horizontal offset; <br> The light-emitting unit of the lighting device is moved to the second position by means of a driving device. <br>;7. The visual inspection method applied to lithium battery defect detection according to claim 6, wherein the steps for calculating the height offset and the horizontal offset based on the first defect feature specifically comprise: <br> obtain the maximum height offset of the light-emitting element; <br> obtaining a pre-configured reference number , a height offset conversion coefficient and a minimum offset , wherein the height offset conversion coefficient and the minimum offset respectively satisfy: <br> ； <br> obtaining the body area area and the maximum shadow height of each suspected defective area on the first image, where is a positive integer between 1 and is the number of suspected defective areas on the first image; <br> Calculating the height offset: <br> 。 <br>;8. The visual inspection method applied to lithium battery defect detection according to claim 6, wherein the steps for calculating the height offset and the horizontal offset based on the first defect feature specifically comprise: <br> constructing a reference line on the first image, which is a straight line passing through the center of the first image on the first image and perpendicular to the connection line of the first position and the center of the first image; <br> obtaining the maximum horizontal offset of the light-emitting element; <br> calculate the slope of the datum; <br> obtain the pre-configured horizontal offset conversion coefficient ; <br> obtaining the directional characteristics of each scratch defect on the first image, wherein a positive integer between 1 and is the number of scratch defects on the first image; <br> Calculate the horizontal offset: <br> 。 <br>;9. The visual inspection method applied to lithium battery defect detection according to claim 2, wherein the steps of comparative analysis of the first defect feature and the second defect feature to identify the surface defect of the lithium battery specifically comprise: <br> Obtain pre-configured area difference thresholds and height difference thresholds ; <br> construct the shadow height calculation function; <br> establishing the correspondence between the first image and the suspected defect area on the second image based on the position coordinates; <br> For any suspected defect area, the defect area on the first image is determined as the first defect area, and the corresponding defect area on the second image is determined as the second defect area to perform the following steps: <br> obtaining the body area area and maximum shadow height of the first defect area, and the body area area and maximum shadow height of the second defect area; <br> to judge whether the difference between the body area area of the first defect area and the body area area of the second defect area is satisfied ; <br> when , the maximum shadow height of the first defect area and the maximum shadow height of the second defect area are determined: <br> ； <br> When satisfied , the suspected defect area is determined as a surface defect of the lithium battery. <br>;10. The visual inspection method applied to lithium battery defect detection according to claim 9, wherein the steps for constructing a shadow height calculation function specifically comprise: <br> order , wherein and the vertical distance between the light-emitting unit and the surface of the lithium battery at the first position and the second position, respectively; <br> order , wherein and the maximum shadow height of the suspected defect area in the first image and the second image, respectively; <br> calculate the distance between the projection point of the light-emitting unit on the surface of the lithium battery and the center point of the suspected defective area; <br> Construct the shadow height calculation function: <br> 。 <br> | http://worldwide.espacenet.com/searchResults?ST=singleline&locale=en_EP&submitted=true&DB=worldwide.espacenet.com&query=CN121453800A
CN121453824A | HENAN XINDA NEW IMAGING TECH CENTER CO LTD [CN];CHANGHE AIRCRAFT IND GROUP CO LTD [--] | G01N23/046;G01N2223/33 | G01N23/046 | Instruments/Measurement | 2026-02-03 |  | Helicopter composite fiber blade high-precision CT detection system | The invention belongs to the technical field of blade detection equipment, and particularly relates to a helicopter composite fiber blade high-precision CT detection system which comprises a main machine ground rail and a conveying ground rail corresponding to the main machine ground rail, a main machine for detecting blades is slidably connected to the main machine ground rail, and a conveying frame for supporting and conveying the blades is slidably connected to the conveying ground rail; the main machine comprises a rack capable of sliding along the main machine ground rail, and a detection device for detecting the paddle is arranged on the rack; the detection equipment comprises a cylinder rotationally connected with the rack, the cylinder is provided with a ray source and a detection plate for receiving rays of the ray source, and the cylinder is further provided with a moving module capable of driving the detection plate to be slidably adjusted in the axial direction and the radial direction of the cylinder; the invention provides the high-precision CT detection system for the helicopter composite fiber blade, which can comprehensively and accurately detect the internal defects of the full-size helicopter main rotor blade, and effectively solves the problems of artifact interference, insufficient mechanical precision and high tool design difficulty in the prior art. (national office) | 1. The high-precision CT detection system of helicopter composite fiber paddle is characterized by: including the main machine ground rail (2) and the conveying ground rail corresponding to the host ground rail (2) (4), the main machine (1) that detects the paddle (5) is connected by the slide on the main machine (2), and the conveyor frame (3) that supports the propeller (5) is connected to the sliding on the conveyor rail (4) of the conveyor rail; The main machine (1) comprises a frame (111) that can slide along the ground rail of the main engine, and a detection device (103) for detecting the paddle (5) is provided on the frame (111); The detection equipment (103) comprises a cylinder (115) rotating connected with a frame (111), a detection plate (113) on the cylinder (115) provided with a ray source (112) and a ray receiving source (112), and a mobile module (118) which can drive the detection plate (113) along the axial and radial sliding adjustment of the cylinder (115) on the cylinder (115). <br>;2. The high-precision CT detection system of the helicopter composite fiber paddle of claim 1, wherein: the conveyor frame (3) comprises a conveyor frame (301) sliding along the conveying ground rail (4), the conveyor frame (301) is provided with a conveyor end bracket (303) at one end away from the main machine (1), and the end of the main machine rail (2) away from the conveyor end bracket (303) is provided with a fixed end bracket (202); The conveying frame (301) is provided with a plinter of a plinter folding bracket (302), and the plinter folding bracket (302) is arranged between the fixed end bracket (202) and the conveying end bracket (303). <br>;3. The high-precision CT detection system of the helicopter composite fiber paddle of claim 2, wherein: the conveying end bracket (303) comprises a conveying bracket (306) that is firmly connected with the conveying frame (301), a conveying support plate (310) that can be lifted up and down on the conveying support plate (310) sliding on the conveying support plate (310), and a conveying support frame (312) moving along the axis direction of the cylinder (115) on the conveying support plate (310); The conveying extension frame (312) is fixedly connected with a conveying support block (314) which supports the paddle (5), and both sides of the conveying support block (314) are slidingly connected with a conveying clamping frame (313) which fixes the paddle (5). <br>;4. The helicopter composite fiber paddle high-precision CT detection system of claim 2, wherein: the fixed end bracket (202) comprises a fixed bracket (203), a lifting plate (205) that can be lifted up and down is connected by a sliding connection on the fixed bracket (203), and a fixed extension frame (206) that moves along the axis of a cylinder (115) on the lifting plate (205); The fixed extension frame (206) is fixedly connected with a fixed support block supporting the paddle (5), both sides of the fixed support block are slidingly connected with a fixed clamping frame (207), and a pair of fixed clamping frames (207) are slidingly connected with a plinter of fixed clamping pads (209) for elastic fixation of the paddle (5) arranged along the matrix. <br>;5. The helicopter composite fiber propeller high-precision CT detection system of claim 2, wherein: the folding bracket (302) comprises a folding mounting plate (315) that is fixed to the conveyor frame (301), and a folding frame (320) that can be rotated to a vertical and horizontal state is connected on the folding mounting plate (315); The folding frame (320) is slidingly connected with a secondary support plate (325), the secondary support plate (325) is fixed with a folding support block (327) supporting the paddle (5), both sides of the folding support block (327) are slidingly connected with a folding clamping frame (328), and a pair of folding clamping frames (328) are slidingly connected with a pluraturing folding clamping pad (330) which is elastically fixed on the paddle blade (5) along the matrix. <br>;6. The high-precision CT detection system of the helicopter composite fiber paddle of claim 2, wherein: the detection equipment (103) is provided with a random frame (111) movement along both sides of the axis direction of the cylinder (115), and the movement supports and fixes the paddle (5) with a movable bracket (102). <br>;7. The high-precision CT detection system of the helicopter composite fiber paddle of claim 6, wherein: the movable bracket (102) comprises a movable bracket (104), and the movable bracket (104) is sliding connected with an movable plate that can be lifted up and down; The movable plate is rotated and connected with a plinter of idlers (106) supporting the paddle (5) arranged along the axis direction of the cylinder (115), a pair of movable clamping frames (108) are slidingly connected on the movable plate, and a pair of movable clamping frames (108) are slidingly connected with a plurality of movable clamping pads (110) which are fixed along the matrix arrangement for fixing the paddles (5). <br>;8. The high-precision CT detection system of the helicopter composite fiber paddle of claim 1, wherein: the ray source (112) is provided with a collimator. <br>;9. The high-precision CT detection system of the helicopter composite fiber paddle of claim 1, wherein: the frame (111) is fixed with a servo geared motor (116), the output shaft of the servo geared motor (116) is fixed with an active backlash-free roller, and the cylinder (115) is coaxively fixed with a tooth ring (114) meshing with the active backlash-free roller. <br>;10. The helicopter composite fiber paddle high-precision CT detection system of claim 1, wherein: the moving module (118) comprises a fixed connection with a cylinder (115) and a detection mounting plate (119), a radial plate (123) that moves radially along the cylinder (115) on a sliding connection on the detection mounting plate (119), a sliding connection on the radial plate (123) that slides along the cylinder (115) with a fixed plate (126), and a detection plate (113) that is installed on a fixed plate (126). <br> | http://worldwide.espacenet.com/searchResults?ST=singleline&locale=en_EP&submitted=true&DB=worldwide.espacenet.com&query=CN121453824A
CN121453901A | EDDYSUN XIAMEN ELECTRONIC CO [--] | G01N27/9006;G01N27/902 | G01N27/90;G01N27/9013 | Instruments/Measurement | 2026-02-03 |  | Aero-engine blade exhaust edge in-situ self-adaptive eddy current detection probe | The invention relates to the technical field of nondestructive testing, and discloses an aero-engine blade exhaust edge in-situ self-adaptive eddy current testing probe which comprises a handle, a probe rod and a testing end, and the testing end is composed of a first connecting seat, a universal joint mechanism, a second connecting seat and a variable-angle joint mechanism. Two clamping plates are formed at the front end of the first connecting base and used for clamping a detection gap of the exhaust edge of the blade, and a multi-channel eddy current detection sensor array is arranged on the clamping face. The universal joint mechanism adopts a ball head and ball socket structure to realize multi-degree-of-freedom self-adaptive deflection, a fastening device is arranged to keep the detection end stable, a variable-angle joint mechanism is designed to be connected with a second connecting seat and a probe rod, and the bending angle can be adjusted within the range of 0-90 degrees. Through combination of an innovative universal structure and a variable-angle joint mechanism, multi-angle free adjustment of the detection end of the probe rod is realized, and the detection end can flexibly adapt to exhaust edges of aero-engine blades with different curvatures while the handle end is kept fixed. (national office) | 1. An in-situ adaptive eddy current detection probe at the exhaust edge of an aero engine blade, comprising a handle (3), a probe (2) connected to the handle (3), and a detection end (1) arranged at the far end of the probe rod (2), wherein <br> The detection terminal (1) comprises: <br> a first connector (11), which is rotated with a second connector (13) by means of a universal joint mechanism (12); <br> a variable angle joint mechanism (14), connected between the second connecting seat (13) and the distal end of the probe rod (2), and the variable angle joint mechanism (14) is configured so that its bending angle is adjustable in the range of 0° to 90° and can be locked; <br> the first connecting seat (11) is composed of a first clamping plate (111) and a second clamping plate (112) arranged in parallel and at intervals, forming a detection gap (113) for accommodating and clamping the exhaust edge of the blade; <br> the first clamping plate (111) is provided with a multi-channel eddy current detection sensor array (15) for detecting defects on the exhaust edge of the blade; <br> The universal joint mechanism (12) is used to provide a multi-degree-of-freedom adaptive deflection of the first connecting seat (11) relative to the second connecting seat (13), which cooperates with the variable angle joint mechanism (14) to jointly enable the multi-channel eddy current detection sensor array (15) to fit at a variable angle and adaptively to the exhaust edge of the aero engine blade with different curvature changes during the detection process. <br>;2. The in-situ adaptive eddy current detection probe at the exhaust edge of an aero engine blade according to claim 1, wherein, <br> the universal joint mechanism (12) comprises a ball head (121) and a ball socket (122); <br> the ball head (121) is arranged on the first connecting seat (11), the ball socket (122) is arranged on the second connecting seat (13), and the ball head (121) is embedded in the ball socket (122), so that the ball head can be rotated in all directions relative to the ball socket; <br> The universal joint mechanism (12) also includes a fastening device for providing rotational damping or locking force. <br>;3. The in-situ adaptive eddy current detection probe at the exhaust edge of an aero engine blade according to claim 1, wherein, <br> The variable angle joint mechanism (14) comprises a first and second connecting parts that are articulated with each other, and a locking knob for locking the angle of the articulation. <br>;4. An in-situ adaptive eddy current detection probe at the exhaust edge of an aero engine blade according to any one of claims 1 to 3, wherein, <br> the multi-channel eddy current detection sensor array (15) comprises an absolute eddy current detection coil and a set of differential eddy current detection coils; <br> The absolute eddy current detection coil is used for monitoring the lifting effect between the probe and the exhaust edge of the blade in real time during the detection process to evaluate the fit state; <br> The set of differential eddy current detection coils are arranged in a direction roughly perpendicular to the exhaust edge of the blade for scanning and evaluating the length and morphology of crack defects on the exhaust edge of the blade. <br>;5. The in-situ adaptive eddy current detection probe on the exhaust edge of an aero engine blade according to claim 4, wherein <br> The absolute eddy current detection coil and the differential eddy current detection coil are independently arranged on the first clamping plate (111), and the absolute eddy current detection coil is located outside the scanning path of the differential eddy current detection coil array. <br>;6. An in-situ adaptive eddy current detection probe at the exhaust edge of an aero engine blade according to any one of claims 1 to 5, wherein, <br> The detection end also comprises a telescopic mechanism (16) arranged between the second connecting seat (13) and the variable angle joint mechanism (14), so that the multi-channel eddy current detection sensor array (15) can adaptively approach, align and fit on the exhaust edge of the aero engine blade at different spatial positions, so as to realize the full coverage detection of the edge of the exhaust edge of the aero engine blade. <br>;7. The in-situ adaptive eddy current detection probe on the exhaust edge of an aero engine blade according to claim 6, wherein the telescopic mechanism (16) comprises: <br> the jacket tube (161) and the variable angle joint mechanism (14); <br> the inner casing (162), which is fixedly connected with the second connecting seat (13); <br> the inner casing (162) can be sliding and sleeved into the outer casing (161); <br> The locking screw (163) is screwed on the outer casing (161), and its end can selectively be pressed against the inner casing (162) to fix the telescopic position. <br> | http://worldwide.espacenet.com/searchResults?ST=singleline&locale=en_EP&submitted=true&DB=worldwide.espacenet.com&query=CN121453901A
CN121453916A | UNIV SHAANXI SCIENCE & TECH [CN] | G01N29/04;G01N29/4454;G01N29/4418;G01N29/44;G01R31/392;G01R31/382;G01R31/367;Y02E60/10 | G01N29/04;G01N29/44;G01R31/367;G01R31/382;G01R31/392 | Instruments/Measurement | 2026-02-03 |  | Lithium battery full life cycle health state monitoring method | The invention discloses a lithium battery full life cycle health state monitoring method, belongs to the technical field of lithium ion battery detection, and aims to identify pore defects and dynamic bubble behaviors in a battery in real time. According to the method, broadband ultrasonic waves are emitted through an air coupling multi-probe array, and back scattering signals caused by bubbles and uneven structures in a battery in the charging and discharging process are collected. And in combination with a porous medium acoustic theory, extracting time domain and frequency domain characteristic parameters related to the bubble form and distribution, and inputting the time domain and frequency domain characteristic parameters into a preset bubble state-signal response model. On the basis, the evolution state of the internal gas production defect of the battery is judged, so that effective support is provided for fault early warning and safe operation of the lithium ion battery. The method has the remarkable advantages of simplicity and convenience in operation, high real-time performance, high accuracy and the like, and can be widely applied to online detection and quality control of a battery production line. (national office) | 1. A lithium battery life cycle health status monitoring method, wherein the health state monitoring method comprises: <br> emits ultrasonic waves to the lithium battery to be tested and receives a response signal caused by the battery's internal structure and/or defects; <br> processing the response signal to identify the defect inside the lithium battery; <br> wherein the defect includes a static defect and a dynamic defect, and the state of the defect is determined separately based on the characteristic parameters corresponding to the defect. <br>;2. The whole life cycle health status monitoring method of lithium batteries according to claim 1, wherein the identification of the static defects comprises: <br> Use a non-contact air-coupled multi-probe array to collect ultrasonic waveform data from different depths inside the battery. <br> Based on the theory of solid mechanical homogenization, the characteristic parameters sensitive to stomatal depth are analyzed from the waveform data; <br> The characteristic parameters sensitive to pore depth are input into a preset depth-parameter mapping relationship to determine the depth location of the pore defect. <br>;3. The whole life cycle health status monitoring method of lithium batteries according to claim 1, wherein the identification of the dynamic defects comprises: <br> In the process of charging and discharging lithium batteries, the ultrasonic backscatter probe is used to emit ultrasonic excitation and receive the backscatter signal caused by the internal bubbles and uneven structure of the battery. <br> Based on the acoustic theory of porous medium, the characteristic parameters of the time domain and frequency domain related to the shape and distribution of bubbles are extracted from the backscatter signal; <br> The characteristic parameters of the time domain and frequency domain are input into a preset bubble state-signal response model, and the evolution state of the gas production defect inside the battery is determined. <br>;4. The whole life cycle health status monitoring method of lithium batteries according to claim 2, wherein the ultrasonic waveform data is collected from different depths inside the battery, comprising: <br> The air-coupled multi-probe transmission array system is used to symmetrically arrange the transmitting and receiving probes on both sides of the positive and negative electrode interfaces of the lithium-ion battery to form a multi-channel detection layout. <br> The sound source is driven by a harmonic excitation signal, with a center frequency of 400kHz and a bandwidth of 0.5MHz. <br> Based on the formed multi-channel detection layout, the transmitted waveform and reflected waveform data from different depths inside the battery are collected through multi-channel synchronous, and the sound pressure time-domain waveform and energy attenuation characteristics are recorded, and the preliminary ultrasonic waveform data is obtained. <br> The preliminary ultrasonic waveform data is preprocessed, including de-DC, bandpass filtering, time window selection and signal normalization, and the ultrasonic waveform data is obtained. <br>;5. The whole life cycle health status monitoring method of lithium battery according to claim 2, wherein a multi-physics field homogenization finite element model is constructed, and the ultrasonic waveform data is extracted and inverted based on the solid mechanical homogenization theory, and the key characteristic parameters sensitive to the depth of pore defects are obtained; By comparing the key feature parameters of the defective and non-defective models, the most sensitive feature parameters for pore depth and position are identified. Wherein, the key characteristic parameters include: sound pressure amplitude, transmitted initial wave energy, sound attenuation and waveform distortion ultrasound. <br>;6. The whole life cycle health monitoring method of a lithium battery according to claim 2, wherein the extracted characteristic parameters are input into a preset depth-feature parameter mapping relationship model, combined with the acoustic propagation law of the multi-layer composite structure and the homogenization correction factor, the depth position of the stomatal defect and its relative scale are determined, that is, the high-precision static identification result of the internal pore defect of the lithium-ion battery is obtained. <br>;7. The whole life cycle health status monitoring method of lithium battery according to claim 5, wherein the ultrasonic waveform data is extracted and inverted by analysis, and the key characteristic parameters sensitive to the depth of pore defects are obtained, specifically comprising: <br> A multi-physics field homogenized finite element model of solid mechanics-pressure acoustic-fluid-solid coupling is established, in which the electrolyte region in the model is treated according to the acoustic domain, the electrode and packaging materials are modeled according to the solid mechanical domain, and the interface conditions are at the junction of solids and fluids, which satisfies the displacement-pressure continuous conditions. <br> The periodic layered structure of lithium-ion batteries is modeled and simplified, and a homogenization equivalent model is constructed. <br> The typical stomatal defects are introduced in the homogenization equivalent model, and the density, size and distribution characteristics of the pores are defined, and the influence of pores at different depths on the propagation of sound pressure is simulated, and the finite element simulation is obtained. <br> Based on the finite element simulation results and measured signals, the transmitted wave energy, sound pressure attenuation rate, time-of-flight offset and backscatter amplitude at different depths are compared to extract the most sensitive set of composite feature parameters for pore depth. <br>;8. The whole life cycle health monitoring method of lithium batteries according to claim 3, wherein an air-coupled or point-focused ultrasonic backscatter probe is used to emit a broadband ultrasonic excitation signal during the charging and discharging cycle of a lithium-ion battery, and synchronously receives the backscatter signal generated by the electrode/separator interface and the internal bubble group; Among them, the control excitation frequency is 0.3–0.5 MHz; The time window for collecting signals covers the entire charging cycle and records the voltage, current, and electrochemical states in real time. <br>;9. The whole life cycle health monitoring method of lithium batteries according to claim 3, wherein the bubble group is equivalent to a porous domain with randomly distributed porosity according to the acoustic scattering model of the porous medium; Multidimensional features sensitive to bubble morphology and distribution are extracted from backscatter signals, including: time-domain features, frequency-domain features, and statistical features. The multi-dimensional features are tracked in time series to form an acoustic evolution curve that changes with the charging state, i.e. the acoustic feature vector. <br>;10. The whole life cycle health status monitoring method of lithium battery according to claim 3, wherein determining the evolution state of gas production defects inside the battery, comprising: <br> construct or call the bubble state-signal response model based on finite element simulation and experimental calibration, in which the input is the extracted acoustic characteristic parameters and the output is the bubble state index; <br> input the real-time extracted feature parameters into the response model to identify the following states: bubble initiation, bubble aggregation, and bubble rupture or bubble migration; Combined with the output of the response model and the electrochemical stage judgment results, the evolution trend and severity of gas production defects inside the battery are determined, and the dynamic health status is monitored. <br> wherein, the electrochemical stage determination result is: electrochemical parameters and indexes related to the state of the lithium battery in the process of charging and discharging; It includes the battery's state of charge, internal resistance, charge/discharge current, and temperature data. <br> | http://worldwide.espacenet.com/searchResults?ST=singleline&locale=en_EP&submitted=true&DB=worldwide.espacenet.com&query=CN121453916A
CN121454323A | ZHEJIANG LONGCH TECH CO LTD [--] | G01R31/36;G01R31/378;G01R1/02;G01R1/0408;G01R1/0425;G01R1/06705;B08B1/12;Y02E60/10 | G01R31/36;B08B1/12;G01R1/02;G01R1/04;G01R1/067;G01R31/378 | Chemistry/Chemical engineering;Instruments/Measurement | 2026-02-03 |  | Lithium battery pack testing device | The invention discloses a lithium battery pack testing device, and relates to the technical field of lithium battery pack testing. The lithium battery pack testing device comprises a frame body and a plurality of lithium battery pack bodies, supporting legs are fixed to the four corners of the lower end of the frame body, a placing frame is fixed to one side of the upper end of the frame body, a placing groove is formed in the middle of the placing frame, a discharging port is formed in the lower end of the placing groove, and a sliding groove is formed in the middle of the lower side of the placing frame; a supporting frame is fixed to the middle of the upper end of the frame body, and upper through grooves are formed in the upper sides of the two ends of the supporting frame. According to the lithium battery pack testing device, the air cylinder drives the mounting frame to move, on one hand, the automatic feeding effect of testing is achieved, the effect of reducing the manufacturing cost and the use cost of the testing device is achieved, on the other hand, the effect of automatic positioning is achieved while testing is achieved, and the effect of improving the use convenience of the testing device is achieved; and on the other hand, the automatic cleaning effect is achieved, and the using effect of the testing device is improved. (national office) | 1. A lithium battery pack test device, comprising a frame body (1) and a plurality of lithium battery pack bodies (2), wherein: the four corners of the lower end of the frame body (1) are fixed with outriggers (3), the upper side of the frame (1) is fixed with a placement frame (4), the middle of the placement frame (4) is provided with a placement groove (5), the lower end of the placement groove (5) is provided with a discharge port (6), the middle of the lower side of the placement frame (4) is provided with a chute (7), and the middle of the upper end of the frame (1) is fixed with a support frame (8), the upper side of both ends of the support frame (8) is provided with an upper pass groove (9), and the lower side of both ends of the support frame (8) is provided with a lower through groove (10); <br> the middle of the upper end of the support frame (8) is fixed with a cylinder (11), the driving end of the cylinder (11) is fixed with a mounting frame (12), the middle of the mounting frame (12) is detachable and installed by means of bolts with a test machine (13), the test end of the test machine (13) is provided with a plurality of test probes (14), one side of the mounting frame (12) is provided with a connecting structure, and a connecting block is provided on the connecting structure (18); The connecting structure can slide along the length of the chute (7) with the connecting block (18) to push the lithium battery pack body (2). <br>;2. The lithium battery pack test device according to claim 1, wherein: the connection structure comprises two support rods (15), the outer surfaces of the two support rods (15) are rotated and connected by a connecting frame (16), the other end of the two connecting frames (16) is rotated and connected by a connecting rod (17), and the proximal ends of the two connecting rods (17) are fixed with a connecting block (18). <br>;3. The lithium battery pack test device according to claim 2, wherein: the proximal ends of the two support rods (15) are fixed on both sides of the mounting frame (12), the vertical sections of the two support rods (15) are all set in a T-shape, the outer surfaces of the two support rods (15) are rotated and connected to the upper end of the two connecting rods (16), and the other end of the two connecting rods (16) is rotated and connected to the outer surface of the two connecting rods (17). <br>;4. The lithium battery pack test device according to claim 2, wherein: the proximal ends of two connecting rods (17) are fixed at both ends of the connecting block (18), the vertical cutting surfaces of the two connecting rods (17) are T-shaped, the outer surface of the connecting block (18) is sliding connected to the inner wall of the chute (7), the outer surface of the connecting block (18) is in contact with the outer surface of the body (2) of the two lithium battery packs, and the chute (7) runs through the lower side of the placement groove (5). <br>;5. The lithium battery pack test device according to claim 2, wherein: the mounting frame (12) is fixed with a fixing rod (19) on both sides, the outer surface of the two fixing rods (19) is rotated and connected with a connecting frame (20), the other end of the two connecting frames (20) is rotated and connected with a connecting rod (21), the two connecting rods (21) are fixed with a connecting block (22) at one end, and the other end of the two connecting blocks (22) is fixed with a fixing block (23), The other end of the two fixing blocks (23) is fixed with a slider (24), and the proximal ends of the two sliders (24) are fixed with a clamping frame (25). <br>;6. The lithium battery pack test device according to claim 5, wherein: one end of the two fixing rods (19) is fixed on both sides of the mounting frame (12), the outer surface of the two fixing rods (19) rotates and is connected to the lower end of the two connecting frames (20), the upper ends of the two connecting frames (20) are rotated and connected to the outer surface of the two connecting rods (21), and one end of the two connecting rods (21) is fixed at the proximal ends of the two connecting blocks (22). <br>;7. The lithium battery pack test device according to claim 5, wherein: two connecting blocks (22) are fixed at the upper end of two fixing blocks (23), the outer surface of two connecting blocks (22) is sliding connected to the inner wall of two upper through grooves (9), the lower ends of two fixed blocks (23) are fixed at the separated ends of two sliders (24), and the outer surfaces of two sliders (24) are sliding connected to the inner walls of two lower through grooves (10), The proximal end of the two sliders (24) is fixed in the middle of the separation side of the two clamping frames (25), and the outer surface of the two clamping frames (25) is in contact with the outer surfaces on both sides of the body (2) of one of the lithium battery packs. <br>;8. The lithium battery pack test device according to claim 5, wherein: two fixed blocks (23) are fixed with support blocks (26) on the proximal sides, two support blocks (26) are fixed with sliding plates (27), the outer surfaces of two skateboards (27) are sliding and connected with a box (28), the middle part of the two boxes (28) is provided with a box groove (29), and a plvra of through holes (30) are provided on the proximal side of the two box slots (29). <br>;9. The lithium battery pack test device according to claim 8, wherein: two support blocks (26) are fixed on the side close to the two connecting blocks (22), the two support blocks (26) are fixed in the middle of the two separate sides of the two sliding plates (27), two support blocks (26) run through both sides of the support frame (8), and the outer surfaces of the two skateboards (27) are sliding connected to the inner walls of two box grooves (29), A plinterture of the through holes (30) runs through the proximal side of the two box grooves (29), and the separated ends of the two boxes (28) are fixed on the inner walls of both sides of the support frame (8). <br>;10. The lithium battery pack test device of claim 5, wherein: the two connecting blocks (22) are fixed with a stabilizer frame (31) on the separate side, the lower ends of the two stabilizer frames (31) are fixed with a first gear rack (32), the two first gear racks (32) are meshed and connected with a gear (33), the middle part of the two gears (33) is rotated and connected with a stabilizer rod (34), and the other side of the two gears (33) is meshed and connected with a second gear rack (35), the two second gear racks (35) are fixed with a stabilizer block (36) on the other side, the proximal ends of the two stabilizing blocks (36) are fixed with a closure cover (37), the upper side of the two closure covers (37) are fixed with a brush (38), the two stabilizing rods (34) are fixed at both ends on the middle inner wall of two upper through grooves (9), and the two stabilizer frames (31) and the outer surfaces of the two stabilizing blocks (36) are sliding connected to the inner walls of the upper and lower passes of the two upper through grooves (9), The bristles of the two brushes (38) are in contact with the outer surface of the test probe (14). <br> | http://worldwide.espacenet.com/searchResults?ST=singleline&locale=en_EP&submitted=true&DB=worldwide.espacenet.com&query=CN121454323A
CN121454335A | FUJIAN ONETHING TECH CO LTD [--] | G01R31/367;G01R31/382;G01R31/392;Y02E60/10 | G01R31/367;G01R31/382;G01R31/392 | Instruments/Measurement | 2026-02-03 |  | Intelligent lithium battery pack thermal management system analysis method | The invention discloses an intelligent lithium battery pack thermal management system analysis method, and belongs to the technical field of lithium battery thermal management, and the method comprises the steps: obtaining the working condition data of a lithium battery pack, the power consumption of a thermal management system, and the environment temperature of the working environment of the lithium battery pack; generating real-time heating power of the lithium battery pack according to the working condition data of the lithium battery pack; generating thermal power dissipated to the environment by the lithium battery pack according to the environment temperature of the working environment of the lithium battery pack; generating theoretical optimal energy consumption according to the real-time heating power of the lithium battery pack and the thermal power dissipated to the environment by the lithium battery pack; according to the theoretical optimal energy consumption and the power consumption of the thermal management system, generating an energy efficiency health degree score of the lithium battery pack thermal management system, and performing intelligent analysis on the lithium battery pack thermal management system; the method solves the problems of inaccurate thermal load calculation and lack of scientific quantification of energy efficiency evaluation in the prior art, and has the advantages of improving the energy efficiency evaluation precision of the thermal management system, realizing theoretical optimal energy consumption modeling and supporting intelligent health state analysis. (national office) | 1. An intelligent lithium battery pack thermal management system analysis method, which is characterized by the following steps: <br> Obtain the working condition data of the lithium battery pack, the power consumption of the thermal management system and the ambient temperature of the working environment of the lithium battery pack. Among them, the working condition data includes battery operating current, battery end voltage and lithium battery pack temperature; <br> According to the working condition data of the lithium battery pack, the real-time heating power of the lithium battery pack is generated; <br> According to the ambient temperature of the working environment of the lithium battery pack, the heat power lost to the environment of the lithium battery pack is generated. <br> The optimal energy consumption analysis model is established according to the real-time heating power of the lithium battery pack and the heat power lost to the environment by the lithium battery pack, and the theoretical optimal energy consumption is generated. <br> According to the theoretical optimal energy consumption and the power consumption of the thermal management system, the energy efficiency health score of the thermal management system of the lithium battery pack is generated. <br> According to the energy efficiency health score of the lithium battery pack thermal management system, the lithium battery pack thermal management system is intelligently analyzed. <br>;2. The analysis method of the intelligent lithium battery pack thermal management system according to claim 1, wherein the method of generating the real-time heating power of the lithium battery pack specifically comprises: <br> By formula: <br> ； <br> Generate real-time heating power of lithium battery packs; <br> In the formula, I represents the working current of the lithium battery pack, represents the voltage at the battery end, represents the open circuit voltage in the current state of charge of the battery, represents the temperature of the lithium battery pack, represents the temperature coefficient of the open circuit voltage, is the dependent variable, the dependent variable refers to the change of the open circuit voltage, is the independent variable, and the independent variable refers to the change of the temperature of the lithium battery pack. <br>;3. The intelligent lithium battery pack thermal management system analysis method according to claim 1, wherein the generation mode of heat power lost by the lithium battery pack to the environment specifically comprises: <br> By formula: <br> ； <br> generating the thermal power lost to the environment by the lithium battery pack; <br> In the formula, h represents the heat transfer coefficient between the battery pack and the environment, A represents the effective heat dissipation area of the battery pack shell, represents the lithium battery pack temperature, and represents the ambient temperature. <br>;4. The analysis method of the intelligent lithium battery pack thermal management system according to claim 1, wherein the generation mode of the theoretical optimal energy consumption specifically comprises: <br> The ideal performance coefficient of the lithium battery pack thermal management system under current working conditions is obtained. <br> According to the real-time heating power of the lithium battery pack, the thermal power lost to the environment and the ideal performance coefficient, the optimal energy consumption analysis model is established, and the theoretical optimal energy consumption is generated. <br>;5. The analysis method of the intelligent lithium battery pack thermal management system according to claim 4, wherein the method of obtaining the ideal performance coefficient specifically comprises: <br> By formula: <br> ； <br> generate an ideal coefficient of performance; <br> In the formula, it represents the evaporation temperature, represents the condensation temperature, represents the lithium battery pack temperature, and represents the lithium battery pack temperature threshold. <br>;6. The intelligent lithium battery pack thermal management system analysis method according to claim 4, wherein the expression of the optimal energy consumption analysis model is specifically as follows: <br> ； <br> In the expression, it represents the theoretical optimal energy consumption, represents the real-time heating power of the lithium battery pack, represents the heat power lost to the environment of the lithium battery pack, and represents the ideal performance coefficient. <br>;7. The analysis method of the intelligent lithium battery pack thermal management system according to claim 1, wherein the method of generating the energy efficiency health score of the lithium battery pack thermal management system specifically comprises: <br> According to the theoretical optimal energy consumption and the power consumption of the thermal management system, the energy efficiency deviation index is generated. <br> According to the energy efficiency deviation index, the model energy efficiency index is generated; <br> An energy efficiency health score model is established according to the model energy efficiency index, and the energy efficiency health score of the lithium battery pack thermal management system is generated. <br>;8. The analysis method of the intelligent lithium battery pack thermal management system according to claim 7, wherein the energy efficiency deviation index is generated by a method specifically comprising: <br> By formula: <br> ； <br> generate energy efficiency deviation index ; <br> In the formula, the thermal management system power consumption is represented, and the theoretical optimal energy consumption is represented. <br>;9. The analysis method of the intelligent lithium battery pack thermal management system according to claim 7, wherein the mode energy efficiency index is generated by which the mode energy efficiency index is generated specifically comprising: <br> By formula: <br> ； <br> Generate model energy efficiency index ; <br> In the formula, the number of data points in the current lithium battery pack thermal management mode is represented, and the energy efficiency deviation index of the ith data point of the current lithium battery pack thermal management mode is represented. <br>;10. The analysis method of the intelligent lithium battery pack thermal management system according to claim 7, wherein the expression of the energy efficiency health scoring model is specifically as follows: <br> ； <br> In the expression, the energy efficiency health score of the lithium battery pack thermal management system is represented, and the mode energy efficiency index is represented. <br> | http://worldwide.espacenet.com/searchResults?ST=singleline&locale=en_EP&submitted=true&DB=worldwide.espacenet.com&query=CN121454335A
CN121454336A | DEEP SPACE DETECTION LABORATORY TIANDU LABORATORY [--] | G01R31/367;G01R31/392;G01R31/396;G06N3/0442;G06N3/096 | G01R31/367;G01R31/392;G01R31/396;G06N3/0442;G06N3/096 | Electrical engineering/Computer technology;Instruments/Measurement | 2026-02-03 |  | Lithium battery residual life prediction method and system and terminal equipment | The invention discloses a lithium battery residual life prediction method and system and terminal equipment, and relates to the technical field of lithium battery health management. The method comprises the following steps: receiving a battery capacity attenuation sequence as an original input sequence, detecting and filtering abnormal data by adopting a 3 sigma criterion, and carrying out noise suppression processing on the battery capacity attenuation sequence through a Dropout mask; and carrying out normalization processing on the preprocessed battery capacity attenuation sequence, dividing the battery capacity attenuation sequence into a training set, a verification set and a test set through a sliding window algorithm, and generating a time sequence characteristic matrix and a corresponding residual service life label. According to the method, a neural network structure fusing trend prior perception and dynamic attention regulation is constructed, a multi-scale capacity modeling strategy is introduced to separate a degradation trend, fluctuation disturbance and high-frequency noise, and compared with a traditional time sequence neural network or a single attention model, pseudo fluctuation characteristics caused by capacity regeneration can be more effectively recognized, and the method is more efficient and more reliable. And the judgment accuracy of the model in a complex degradation scene is improved. (national office) | 1. The remaining life prediction method of lithium battery, which is characterized by, includes the following steps: <br> The battery capacity decay sequence is received as the original input sequence, its mean <i>μ </i> and standard deviation <i>σ </i> are calculated, abnormal data are detected and filtered according to the <i>3-σ </i> criterion, and the noise suppression of the battery capacity decay sequence is performed by Dropout mask. <br> The preprocessed battery capacity decay sequence is normalized, and divided into training set, verification set and test set by sliding window algorithm, and the timing feature matrix and corresponding remaining service life labels are generated. <br> The normalized battery capacity decay series is decomposed by multi-scale residuals, and the trend term and fluctuation term are obtained, which are input into the prediction sub-network of different structures. <br> The neural network model comprises an input embedding layer, a degraded perception gating network, a multi-head self-attention module, a sparsely activated expert sub-network and an output fusion module, wherein the degraded perception gating network dynamically adjusts the attention distribution based on trend information, and is used to improve the adaptability of the model to noise and capacity regeneration. <br> input the training set into the neural network model, and train the neural network model through the Adam optimizer until the loss function is minimized; <br> The performance of the test set was evaluated by the retention method. <br> The capacity decay sequence of the battery to be predicted is input into the trained neural network model, and its remaining service life prediction value is output. <br>;2. The remaining life prediction method of a lithium battery according to claim 1, wherein: the battery capacity decay sequence is extracted based on NASA and CALCE lithium battery data sets. <br>;3. The remaining life prediction method of a lithium battery according to claim 2, wherein: detecting and filtering abnormal data according to the 3 <i>σ </i> criterion, and performing noise suppression treatment on the battery capacity attenuation sequence through a dropout mask, as follows: <br> 3 <i>σ </i> criteria determine the threshold range for outliers by calculating <i>the </i> serial mean μ and <i>standard deviation σ </i> defined by the following formula: <br> <br> <br> <br> where represents the <i>ith </i> capacity value, <i>N </i> is the total number of data points, and for any data point in the series, if it does not meet the threshold range, it is identified as an outlier; <br> The Dropout mask operation is implemented by a formula , which is calculated as: <br> <br> where the original capacity sequence is the initial battery capacity, and the range of the processed data is within [0,1]. <br>;4. The lithium battery remaining life prediction method of claim 3, wherein: it is divided into a training set, a verification set and a test set by a sliding window algorithm, and a timing feature matrix and a corresponding remaining service life label are generated, as follows: <br> After receiving the pre-processed battery capacity decay sequence , the sliding window algorithm is used to construct the sample, and by setting the window size <i>W </i> and the sliding step <i>S </i> , a series of timing input windows and their corresponding prediction labels are extracted from the capacitance decay sequence, and for the first sliding window, the input sequence is defined by the following formula: <br> <br> <br> is the input sequence of the first sliding window, is the normalized capacity of the kth cycle, is the sliding step, is the window size; is the first corresponding remaining service life label, which is the number of cycles at the end point of battery life; <br> By stacking all the constructed input sequences to form the time series feature matrix <i>X </i> , and stacking all the corresponding labels to form the label vector <i>Y </i> ; <br> Through the sliding window algorithm, <i>M </i> independent samples can finally be generated, where <i>M </i> is calculated as: <br> <br> where is the total number of cycles of the pretreated capacity sequence. <br>;5. The remaining life prediction method of lithium battery according to claim 4, wherein: a multi-scale residual decomposition of the normalized battery capacity decay sequence is carried out, a trend term and a fluctuation term are obtained, and input into a prediction sub-network of different structures, as follows: <br> Multi-scale residual decomposition The battery capacity sequence is decomposed by using empirical modal decomposition EMD, and the following structure is obtained: <br> <br> <br> <br> <br> Among them, the main degradation trend is represented, which is used to feed the long-window neural network to model the degradation curve. It represents local fluctuations and regeneration interference, which are used to feed into the short-window subnetwork to capture local changes such as capacity regeneration. Indicates high-frequency noise, non-structural disturbance, and can be used for noise filtering or discarding. <br>;6. The remaining life prediction method of lithium battery according to claim 5, wherein: a neural network model fusing a degraded perception gating mechanism and a multi-head attention mechanism is constructed, and the neural network model comprises an input embedding layer, a degraded perception gating network, a multi-head self-attention module, a sparsely activated expert sub-network, and an output fusion module, as follows: <br> (61) The input of the degradation perception gating network comprises the current time series feature vector and the degradation trend feature calculated based on the sliding window, wherein the trend feature is defined by the following formula: <br> <br> where is the current cycle capacity, is the width of the sliding window; <br> By stitching the time series feature vector and the trend feature, the final input of the gated network is formed: <br> <br> (62) The degraded perception gating network generates a set of activation weights through linear transformation and Softmax activation function, which is used to control the dynamic selection and participation degree of multiple downstream expert subnetworks: <br> <br> The activation weight dynamically adjusts the activation probability of each expert network according to the output contribution of each expert subnetwork, and selects the subnet that best suits the current time series data for prediction. <br> (63) The multi-head attention module is used to model the long-range dependent information in the battery capacity decay sequence, and the multi-head attention module captures the correlation between temporal features from different representation subspaces by calculating multiple attention heads in parallel, and the core calculation formula is as follows: <br> <br> Among them, it is the query matrix, the key matrix, the value matrix, and the hidden layer dimension. <br> The matrix is generated by the input features through linear mapping, specifically: <br> <i>， </i> <i>， </i> <i>； </i> <br> Among them, the trainable weight parameter is the eigenvector that handles the time dimension. <br> The Attention output is dynamically adjusted by the attention correction factor generated by the degraded perception gating network, and the corrected attention formula is: <br> <br> , representing element-by-element multiplication operations, which is an adaptive attention modulator derived from the dynamic feedback of the gated output, defined as follows: <br> <br> where is the trainable weight matrix, is the Sigmoid function, and is the activation weight; <br> The attention factor is used to adjust the weight of the output of each expert network, so as to enhance the perception of signals at critical moments. <br> (64) The expert subnetwork structure is a number of parallel time series prediction models, and the activation weights output by the degraded perception gating network give different weights to the prediction results of each subnetwork, and finally fuse to obtain the prediction output of the remaining life of the battery: <br> <br> where is the weighting coefficient of the expert network, which is the predicted value of the remaining service life output by the <i>ith </i> expert network. <br>;7. The remaining life prediction method of the lithium battery according to claim 6, wherein: the performance evaluation of the test set is carried out by the method of leaving one, as follows: <br> (71) List all battery numbers contained in the original data set separately, assuming that a total of <i>N </i> battery cell data are included, marked as <i>,..., </i> ; <br> (72) In each iteration, one of the battery data is selected as the test set, and the remaining <i>N-1 </i> battery data is used to train the neural network model. <br> (73) The training set was used to train a neural network model that fuses the degraded perception gating mechanism and the multi-head attention mechanism, and the predicted and true values of the remaining service life of the battery were recorded. <br> (74) Repeat the process from step (71) to step (73) until each battery completes the evaluation as a test set, and conducts a total of N rounds of training and testing. <br>;8. The remaining life prediction method of a lithium battery according to claim 7, wherein: the loss function during training of the neural network model comprises a mean square error term and an L2 regularization term, as follows: <br> <br> <br> <br> where is the total number of samples in the training batch, which is the predicted remaining service life value of the model for <i>the ith </i> sample; λ is the regularization coefficient, <i>K </i> is the total number of all trainable parameters in the model, and is the weight of the neural network. <br>;9. A lithium battery remaining life prediction system for realizing a lithium battery remaining life prediction method described in any of the claims 1 to 8, wherein: <br> The data preprocessing module is used to receive the battery capacity decay sequence as the original input sequence, calculate its mean <i>μ </i> and standard deviation <i>σ </i> , detect and filter abnormal data according to the <i>3-σ </i> criterion, and perform noise suppression processing on the battery capacity decay sequence through the Dropout mask. <br> The sample set division module is used to normalize the preprocessed battery capacity decay sequence, and divides it into training set, verification set and test set through the sliding window algorithm, and generates the timing feature matrix and the corresponding remaining service life labels. <br> The multi-scale feature decomposition module is used to decompose the normalized battery capacity decay sequence with multi-scale residuals, obtain the trend term and the fluctuation term, and input them into the prediction sub-network of different structures. <br> The neural network model comprises an input embedding layer, a degraded perception gating network, a multi-head self-attention module, a sparsely activated expert sub-network and an output fusion module, wherein the degraded perception gating network dynamically adjusts the attention distribution based on trend information, and is used to improve the adaptability of the model to noise and capacity regeneration. <br> a model training module, for inputting the training set into the neural network model, and training the neural network model through the Adam optimizer until the loss function is minimized; <br> The performance evaluation module is used to evaluate the performance of the test set using the retention method. <br> The prediction output module is used to input the capacity decay sequence of the battery to be predicted into the trained neural network model and output its remaining service life prediction value. <br>;10. A terminal device, comprising a memory, a processor, and a computer program stored in memory and capable of running on a processor, wherein the processor adopts the remaining life prediction method of the lithium battery in claims 1 to 8 when loading and executing the computer program. <br> | http://worldwide.espacenet.com/searchResults?ST=singleline&locale=en_EP&submitted=true&DB=worldwide.espacenet.com&query=CN121454336A
CN121454341A | CHINA FAW GROUP CORP [CN] | G01R31/367;G01R31/396;G01R31/392 | G01R31/367;G01R31/392;G01R31/396 | Instruments/Measurement | 2026-02-03 |  | Method and device for determining charging and discharging power control parameters of lithium battery | The invention provides a method and a device for determining charge and discharge power control parameters of a lithium battery, and the method comprises the steps: building an initial charge and discharge power table based on the charge and discharge cut-off voltages of a battery cell in the lithium battery at different temperatures and different charge states; then, for a high-temperature working condition interval, based on a dynamic thermal model, performing iterative adjustment on a power value of a corresponding region in the initial charging and discharging power table by adopting a multi-objective optimization algorithm to obtain an optimized target charging and discharging power table; and finally, respectively constructing a short-time charging and discharging power table and a continuous discharging power table based on the target charging and discharging power table. Wherein the short-time charging and discharging power meter is suitable for a dynamic driving working condition in which rapid acceleration and rapid deceleration are alternated, and the continuous discharging power meter is suitable for an operation scene in which a lithium battery outputs constant power for a long time. By means of the method and device, the energy utilization rate of the lithium battery and the power response performance of the whole vehicle are remarkably improved, and meanwhile thermal safety under the complex working condition is guaranteed. (national office) | 1. A method for determining the control parameters of lithium battery charging and discharging power, wherein the determination method comprises: <br> Based on the charge/discharge cut-off voltage of the battery cells in lithium batteries at different temperatures and different state of charge, the initial charge/discharge power meter is constructed. <br> For the high temperature working interval, based on the dynamic thermal model, a multi-objective optimization algorithm is used to iteratively adjust the power value of the corresponding area in the initial charging and discharging power meter, and the optimized target charging and discharging power meter is obtained. <br> Based on the target charging and discharging power meter, a short-term charging and discharging power meter and a continuous discharge power meter are constructed respectively. <br> Wherein, the short-term charge/discharge power meter is suitable for dynamic driving conditions alternating between rapid acceleration and rapid deceleration, and the continuous discharge power meter is suitable for the operation scenario of long-term constant power output of lithium batteries. <br>;2. The determination method of claim 1, wherein the short-term charging and discharging power meter is constructed by the following steps: <br> receiving the first power request curve for simulating the dynamic driving condition; <br> Calculate the first dynamic temperature response of each region of the lithium battery under the action of the first power request curve under a plonge of charge and discharge cycles, and judge whether the maximum temperature in the lithium battery exceeds the preset safety threshold after a plurality of charge and discharge cycles; <br> If so, the short-term charging and discharging power meter in the current range is iteratively adjusted according to the target charge-discharge power meter until the maximum temperature in the lithium battery does not exceed the preset safety threshold, so as to obtain the short-term charge-discharge power meter. <br>;3. The determination method of claim 1, wherein the continuous discharge power meter is constructed by the following steps: <br> Receive a second power request curve for simulating the long-term constant power output of a lithium battery; <br> calculating the second dynamic temperature response of each region in the lithium battery under the action of the second power request curve, and judging whether the maximum temperature in the lithium battery exceeds the preset safety threshold after the discharge duration reaches the preset time threshold; <br> If so, the continuous discharge power value in the current range is iteratively adjusted based on the target charge/discharge power meter until the maximum temperature in the lithium battery does not exceed the preset safety threshold, so as to obtain the continuous discharge power meter. <br>;4. The determination method of claim 1, wherein the multi-objective optimization algorithm is a genetic algorithm, the optimization conditions are aimed at maximizing the output power, and the maximum temperature at any position in the lithium battery does not exceed the preset safety threshold as the constraint. <br>;5. The determination method of claim 4, wherein the maximum temperature is determined by the following steps: <br> The temperature value of a plurality of cells arranged sequentially in the direction of coolant flow in a lithium battery is obtained, and the maximum value of the plurality of temperature values is taken as the maximum temperature. <br>;6. A determination device for charging and discharging power control parameters of lithium battery, wherein the determination device comprises: <br> The first building block is used to construct an initial charge-discharge power meter based on the charge-discharge cut-off voltage of the battery cells in lithium batteries at different temperatures and different state of charge. <br> The power meter optimization module is used for iteratively adjusting the power value of the corresponding area in the initial charging and discharging power meter by adopting a multi-objective optimization algorithm based on a dynamic thermal model for the high temperature working interval, and obtaining the optimized target charging and discharging power meter; <br> the second building module is used for constructing a short-term charging and discharging power meter and a continuous discharge power meter based on the target charging and discharging power meter; Wherein, the short-term charge/discharge power meter is suitable for dynamic driving conditions alternating between rapid acceleration and rapid deceleration, and the continuous discharge power meter is suitable for the operation scenario of long-term constant power output of lithium batteries. <br>;7. The determination device of claim 6, wherein the second building block is also used to construct the short-term charge and discharge power meter by the following steps: <br> receiving the first power request curve for simulating the dynamic driving condition; <br> Calculate the first dynamic temperature response of each region of the lithium battery under the action of the first power request curve under a plonge of charge and discharge cycles, and judge whether the maximum temperature in the lithium battery exceeds the preset safety threshold after a plurality of charge and discharge cycles; <br> If so, the short-term charging and discharging power meter in the current range is iteratively adjusted according to the target charge-discharge power meter until the maximum temperature in the lithium battery does not exceed the preset safety threshold, so as to obtain the short-term charge-discharge power meter. <br>;8. The determining device of claim 6, wherein the second building block is also used to construct the continuous discharge power meter by the following steps: <br> Receive a second power request curve for simulating the long-term constant power output of a lithium battery; <br> calculating the second dynamic temperature response of each region in the lithium battery under the action of the second power request curve, and judging whether the maximum temperature in the lithium battery exceeds the preset safety threshold after the discharge duration reaches the preset time threshold; <br> If so, the continuous discharge power value in the current range is iteratively adjusted based on the target charge/discharge power meter until the maximum temperature in the lithium battery does not exceed the preset safety threshold, so as to obtain the continuous discharge power meter. <br>;9. An electronic device, wherein, comprising: a processor, a memory and a bus, the memory stores machine-readable instructions that can be executed by the processor, when the electronic device is running, the processor communicates with the memory through the bus, and the machine-readable instructions are executed by the processor when the processor is running, the steps of the method for determining the charging and discharging power control parameters of the lithium battery as claims 1 to 5. <br>;10. A computer-readable storage medium, wherein a computer program is stored on the computer-readable storage medium, and the computer program is executed by the processor to execute the step of determining the charging and discharging power control parameters of a lithium battery as claimed 1 to 5. <br> | http://worldwide.espacenet.com/searchResults?ST=singleline&locale=en_EP&submitted=true&DB=worldwide.espacenet.com&query=CN121454341A
CN121454342A | CHINA POWER ENG CONSULTING GROUP CO LTD [CN];ZHONGDIAN SMART ENERGY STORAGE TECH SHANGHAI CO LTD [CN];ELECTRIC POWER ENGINEERING TECH INSTITUTE OF INNER MONGOILA ENERGY INVESTMENT GROUP CO LTD [CN];UNIV SHANGHAI JIAOTONG [CN] | G01R31/367;G01R31/392;Y02E60/10 | G01R31/367;G01R31/392 | Instruments/Measurement | 2026-02-03 |  | Lithium battery health state estimation method and device based on fusion model | The invention relates to the technical field of lithium battery health management, in particular to a lithium battery health state estimation method and device based on a fusion model. The method comprises the following steps: acquiring battery working data of a lithium battery; wherein the battery working data comprises current type data, voltage type data and temperature type data; performing feature extraction and Pearson correlation analysis on the battery working data of the lithium battery to obtain high-correlation battery working feature data; inputting the high-relevance battery working characteristic data into the fusion model to obtain a lithium battery health state estimation result; wherein the fusion model comprises an input layer, a convolutional neural network, a long short-term memory network, an output layer and an attention mechanism module linked with the convolutional neural network and the long short-term memory network, which are linked in sequence, so that the estimation precision of the lithium battery health state is improved. (national office) | 1. A lithium battery health state estimation method based on fusion model, which is characterized by: <br> Obtain the battery working data of lithium batteries; wherein the battery working data comprises current data, voltage data and temperature data; <br> Feature extraction and Pearson correlation analysis are carried out on the battery working data of the lithium battery, and the highly correlated battery working characteristic data is obtained. <br> the highly correlated battery operating characteristic data is input into the fusion model, and the estimation result of the health state of the lithium battery is obtained; <br> wherein, the fusion model comprises an input layer, a convolutional neural network, a long short-term memory network, an output layer, and an attention mechanism module linked with the convolutional neural network and the long short-term memory network; The input layer is used for receiving the highly correlated battery operating characteristic data, the convolutional neural network is used for further extracting the features of the highly correlated battery operating characteristic data, the attention mechanism module is used for assigning the weight of the features of the further extraction of the highly correlated battery operating characteristic data, and the long short-term memory network is used for capturing the timing information of the features of the high-correlation battery operating characteristic data for further extracting the high-correlation battery operating characteristic data. <br>;2. The method of claim 1, wherein the current data comprises a constant current charging time, an equal current drop time, a constant current discharge time, a charging current slope, and a charging current slope corresponding to a time point; The voltage data comprises constant voltage charging time, equal voltage rise time, equal voltage fall time, equal voltage fall time, charging voltage slope, charging voltage slope corresponding time point, discharge voltage slope; The temperature data comprises the maximum temperature of charging and discharging, the minimum temperature of charging and discharging, the time required for the temperature to rise to the maximum, the temperature rise in a fixed time, the maximum temperature of the discharge stage, the minimum temperature of the discharge stage, the highest constant current charging temperature, the lowest constant current charging temperature, the average constant current charging temperature, the highest constant voltage charging temperature, the maximum charging temperature, the minimum charging temperature, the temperature slope of the discharge stage, the average discharge temperature, the average charging temperature, and the average temperature. <br>;3. The method of claim 1, wherein the convolutional neural network comprises a first convolutional layer, a first normalization layer, a first activation function, a second convolutional layer, a second normalization layer, and a second activation function connected in turn; The long short-term memory network comprises a global average pooling layer, a first fully connected layer, a third active function, a second fully connected layer, and a Sigmoid activation layer. The long short-term memory network comprises an LSTM layer and a third fully connected layer, wherein the first activation function is connected to the global average pooling layer, and the Sigmoid activation layer and the second activation function are both connected to the LSTM layer. <br>;4. The method of claim 3, wherein the operation logic of the global average pooling layer is determined by the following formula: <br> <br> where U is the global average pooled vector, L is the sequence length, <i>and F </i> <sub>bn </sub> is the batch normalized feature map. <br>;5. The method of claim 4, wherein the operation logic of the first fully connected layer is determined by the following formula: <br> <br> where <i>U </i> <sub>1 </sub> is the first vector, <i>F </i> is the output feature map of the convolutional layer, <i>W </i> <sub>2 </sub> is the second weight matrix, <i>and b </i> <sub>2 </sub> is the second bias term. <br>;6. The method of claim 5, wherein the operation logic of the second fully connected layer is determined by the following formula: <br> <br> In the equation, <i>U </i> <sub>2 </sub> is the second vector, <i>U </i> <sub>1+ </sub> is the first vector through the third activation function, <i>W </i> <sub>3 </sub> is the third weight matrix, <i>and b </i> <sub>3 </sub> is the third bias term. <br>;7. The method of claim 6, wherein the operation logic of the Sigmoid activation layer is determined by the following formula: <br> <br> where <i>H </i> is the attention weight, <i>and U2 </i> is the second vector. <br>;8. A lithium battery health state estimation device based on fusion model, which is characterized by: <br> Data acquisition module for obtaining battery working data of lithium batteries; wherein the battery working data comprises current data, voltage data and temperature data; <br> The first data processing module is used for feature extraction and Pearson correlation analysis of the battery working data of the lithium battery, and the highly correlated battery working characteristic data is obtained; <br> the second data processing module, which is used for inputting the highly correlated battery operating characteristic data into the fusion model to obtain the estimation result of the lithium battery health state; <br> wherein, the fusion model comprises an input layer, a convolutional neural network, a long short-term memory network, an output layer, and an attention mechanism module linked with the convolutional neural network and the long short-term memory network; The input layer is used for receiving the highly correlated battery operating characteristic data, the convolutional neural network is used for further extracting the features of the highly correlated battery operating characteristic data, the attention mechanism module is used for assigning the weight of the features of the further extraction of the highly correlated battery operating characteristic data, and the long short-term memory network is used for capturing the timing information of the features of the high-correlation battery operating characteristic data for further extracting the high-correlation battery operating characteristic data. <br>;9. An electronic device wherein comprises, comprising a memory and a processor, in which a computer program is stored, and when the processor executes the computer program, it implements the method described in any of the claims 1-7. <br>;10. A computer-readable storage medium, wherein a computer program is stored on it, and when the computer program is executed in the computer, the computer is required to execute the method described in claims 1-7. <br> | http://worldwide.espacenet.com/searchResults?ST=singleline&locale=en_EP&submitted=true&DB=worldwide.espacenet.com&query=CN121454342A
CN121454343A | TIANJIN HONGDIAN NEW ENERGY TECH CO LTD [--] | G01R31/367;G01R31/382;Y02E60/10 | G01R31/367;G01R31/382 | Instruments/Measurement | 2026-02-03 |  | Lithium battery detection equipment and method | The invention relates to the technical field of lithium battery detection, in particular to a lithium battery detection device and method, and the method comprises the steps: obtaining the voltage data, excitation current data, cell center temperature and Nyquist diagram of a to-be-detected lithium battery; according to the minimum value point number in the Nyquist diagram, whether the lithium separation condition exists in the lithium battery to be detected is judged; if the lithium precipitation condition does not exist, judging that the to-be-detected lithium battery can be continuously used; if the lithium precipitation condition exists, obtaining an impedance abnormal coefficient of the to-be-detected lithium battery according to an impedance characteristic in a Nyquist diagram of the to-be-detected lithium battery, and obtaining a battery lithium precipitation factor of the to-be-detected lithium battery by combining a change characteristic of a cell center temperature of the to-be-detected lithium battery and a fluctuation degree of a phase difference between the voltage data and the excitation current data; therefore, whether the to-be-detected lithium battery can continue to be used or not is judged. According to the invention, by analyzing the impedance abnormal characteristics and the temperature abnormal characteristics of the to-be-tested lithium battery, the accuracy of evaluating the lithium precipitation condition of the lithium battery is improved. (national office) | 1. A lithium battery detection method, characterized by the fact that the method includes the following steps: <br> Real-time acquisition of voltage data, excitation current data, cell center temperature, cell edge temperature of the lithium battery to be tested, and Nyquist diagram of the lithium battery to be tested during the whole test process; <br> According to the number of minimum points in the Nyquist diagram of the lithium battery to be tested, determine whether the lithium battery to be tested has lithium precipitation status; if there is no lithium presciation condition, it is determined that the lithium battery to be tested can continue to be used; If there is a lithium presciation condition, the impedance anomaly coefficient of the lithium battery to be tested is obtained according to the impedance size, frequency range and negative offset degree of the phase angle of the second capacitance arc in the Nyquist diagram of the lithium battery to be tested, as well as the upward trend strength and instability of the curve after the last minimum point in the Nyquist diagram. <br> According to the change trend and discretion degree of the core temperature of the lithium battery to be tested, as well as the change trend of the difference between the center temperature of the cell and the edge temperature of the cell edge, the difference between the temperature of the center temperature of the cell and the voltage data, and the fluctuation degree of the phase difference between the voltage data in the preset low and medium frequency bands and the excitation current data, the temperature impedance interference value of the lithium battery to be tested is obtained, and the lithium prescience factor of the lithium battery to be tested is obtained in combination with the impedance anomaly coefficient of the lithium battery to be tested, so as to judge whether the lithium battery to be tested can continue to be used. <br>;2. The lithium battery detection method of claim 1, wherein the specific process of determining whether the lithium battery to be tested has a lithium presciation condition is as follows: obtaining all the minimum value points except the starting endpoint in the Nyquist diagram of the lithium battery to be tested, and determining that the lithium battery to be tested does not have a lithium precipitation condition if there is only one minimum value point; If there are two minimum points, it is determined that the lithium battery to be tested has lithium precipitation. <br>;3. The lithium battery detection method of claim 1, wherein the method for obtaining the impedance anomaly coefficient of the lithium battery to be tested is as follows: <br> The first and second minimum values in the Nyquist diagram of the lithium battery to be tested are taken as the starting and ending points of the second capacitive arc in the Nyquist diagram. According to the impedance size and frequency range of the second capacitive resistance arc in the Nyquist diagram, the impedance increase factor of the lithium battery to be tested is obtained. <br> The angles between all data points and the origin points from the start of the second capacitance arc to the maximum point of the ordinate in the Nyquist diagram of the lithium battery to be tested are counted, and the sequence composed of all the angles in the order of the corresponding data points from left to right is used as the capacitance phase angle sequence of the lithium battery to be tested. Statistics of the sum of all differential values of the capacitance and reactance phase angle sequence of the lithium battery to be tested; <br> The sequence composed of ordinates of all data points after the last minimum point in the Nyquist graph of the lithium battery to be tested is recorded as the diffusion impedance sequence of the lithium battery to be tested. Statistics The variance of all differential values of the diffusion impedance sequence of the lithium battery to be tested. obtain the Z-value statistic of the diffusion impedance sequence of the lithium battery to be tested; <br> The normalized value of the product between the impedance increase factor, sum value, variance and Z-value statistic is recorded as the impedance anomaly coefficient of the lithium battery to be tested. <br>;4. The lithium battery detection method of claim 3, wherein the method for obtaining the impedance increase factor of the lithium battery to be tested is as follows: obtaining the maximum ordinate in the second capacitance arc in the Nyquist diagram of the lithium battery to be tested, and counting the absolute difference between the abscissa corresponding to the starting point and the end point of the second capacitance arc, and the product between the maximum ordinate and the absolute difference value is written as the impedance increasing factor of the lithium battery to be tested. <br>;5. The lithium battery detection method of claim 1, wherein the calculation formula of the temperature impedance interference value of the lithium battery to be tested is: where is the temperature impedance interference value of the lithium battery to be tested; is the sum of the difference values between the trend terms of each data in the temperature series of the lithium cell to be tested; is an exponential function based on the natural constant e; k is the variance of the temperature series of the center of the lithium battery to be tested; Fit the slope of the straight line for the local temperature difference at all sampling moments of the lithium battery to be tested during the whole test process; is the DTW distance between the central temperature sequence and the voltage sequence of the lithium battery to be tested; b is the phase offset factor of the lithium battery to be tested; norm() is a normalization function; <br> Among them, the core temperature sequence and voltage sequence of the lithium battery to be tested refer to the sequence composed of the core temperature and voltage data of the lithium battery to be tested in chronological order during the whole test process. <br>;6. The lithium battery detection method of claim 5, wherein the local temperature difference of the lithium battery to be tested at each sampling moment refers to the difference between the center temperature of the battery cell and the edge temperature of the battery cell at each sampling moment. <br>;7. The lithium battery detection method of claim 5, wherein the method for obtaining the phase shift factor of the lithium battery to be tested is as follows: obtaining the phase frequency data of the voltage data and excitation current data of the lithium battery to be tested during the whole test process; The absolute difference between the phase of the voltage data and the excitation current data at each frequency in the preset low frequency band is calculated, and the variance of all absolute differences is recorded as the phase offset factor of the lithium battery to be tested. <br>;8. The lithium battery detection method of claim 1, wherein the lithium precipitation factor of the lithium battery to be tested refers to the product of the impedance anomaly coefficient of the lithium battery to be tested and the temperature impedance interference value. <br>;9. The lithium battery detection method of claim 1, wherein the specific process of determining whether the lithium battery to be tested can continue to be used is as follows: when the lithium prescience factor of the lithium battery to be tested is less than the preset lithium precipitation threshold, it is determined that the lithium battery to be tested can continue to be used; otherwise, it is determined that the lithium battery to be tested can no longer be used. <br>;10. A lithium battery detection device, comprising a memory, a processor, and a computer program stored in the memory and running on the processor, wherein the processor implements the steps of a lithium battery detection method as described in any of claims 1-9 when executing the computer program. <br> | http://worldwide.espacenet.com/searchResults?ST=singleline&locale=en_EP&submitted=true&DB=worldwide.espacenet.com&query=CN121454343A
CN121454347A | UNIV ANHUI [CN] | G01R31/367;G01R31/378;G01R31/385;G01R31/392;G01R31/396;Y02E60/10 | G01R31/367;G01R31/378;G01R31/385;G01R31/392;G01R31/396 | Instruments/Measurement | 2026-02-03 |  | Lithium battery SOH (state of health) evaluation method and system based on graph structured micro voltage fragment | The invention provides a lithium battery SOH evaluation method and system based on graph structured micro voltage fragments, and belongs to the technical field of lithium battery SOH evaluation and artificial intelligence. The method comprises the following steps: preprocessing voltage data of cyclic charging and discharging of a lithium battery, and screening and aligning micro voltage fragments highly sensitive to battery degradation; reconstructing spatio-temporal characteristics of the preprocessed small voltage fragment data of the battery through the trained deep learning model; abstracting the feature information and the sequence relationship thereof into a graph structure containing a topological structure and node features; expanding a node receptive field through stacking a multilayer graph neural network, and obtaining a graph-level feature vector through pooling; and performing nonlinear mapping on the obtained graph-level feature vector, and outputting an SOH evaluation result of the lithium battery. The system comprises a data preprocessing unit, a deep learning evaluation model unit and a result output unit. Extra feature engineering is not needed, only original charging voltage data are input, and high-precision evaluation is achieved through simple calculation. (national office) | 1. A lithium battery SOH evaluation method based on graph structured microvoltage fragments, which is characterized by the following steps: <br> Step S1: Preprocess the voltage data of lithium battery cycles, screen out the tiny voltage fragments that are highly sensitive to battery degradation, and align the data so that the data length is the same. <br> Step S2: Reconstruct the spatio-temporal feature information of the preprocessed battery microvoltage fragment through the trained deep learning model. <br> Step S3: Abstract the feature information and its sequence relationship into a graph structure, and create a data model containing topology and node features. <br> Step S4: By stacking the multi-layer graph neural network, gradually expand the receptive field of the node, generate globally aware node embeddings, and obtain graph-level feature vectors through pooling. <br> Step S5: Nonlinear mapping of the obtained graph-level feature vectors and output the SOH evaluation results of lithium batteries. <br>;2. The soh evaluation method for lithium batteries based on graph structured microvoltage fragments according to claim 1, wherein: step S1, comprising the following steps: <br> Step S11: Analyze the incremental capacity curve of the complete charge cycle of a 100% SOH lithium battery, and determine the time point corresponding to the voltage corresponding to the peak point of the IC with the most violent reaction inside the battery, where the formula of the incremental capacity curve is: <br> ； <br> where <i>IC </i> is the incremental capacity, <i>Q </i> is the battery capacity, <i>V </i> is the battery voltage, <i>T </i> is the sampling time, <i>Q </i> <i>T </i> +1 </sub> is the battery capacity corresponding to the sampling time <i>T </i> +1, <i>and Q </i> <i>T </i> </sub> is the sampling time <i>T </i> V <i>T </i> +1 </sub> is the battery voltage corresponding to the sampling time <i>T </i> +1, <i>and V </i> <i>T </i> </sub> is the battery voltage corresponding to the sampling time <i>T </i> ; <br> Step S12: Take the peak time point as the starting point of the area, and adaptively select a voltage data in the micro-window as the highly sensitive area, and the calculation formula is: <br> ； <br> where <i>V </i> <i>p </i> </sub> is the voltage corresponding to the peak point of the IC, <i>and X </i> is the voltage step; <br> Step S13: Linear interpolation of the highly sensitive region, resampling to generate time series voltage data of consistent length, the formula of the interpolation function is: <br> ； <br> ； <br> ； <br> where <i>F </i> ( <i>T </i> ) is the voltage at <i>T </i> at any time point, <i>T </i> <i>t </i> </sub> and <i>T </i> <i>t </i> +1 </sub> are the two adjacent time points in the original data, <i>V </i> <i>t </i> </sub> and <i>V </i> <i>t </i> +1 </sub> is the voltage value at the corresponding time point <i>t </i> and <i>t </i> +1 in the original data, <i>T </i> <i>s </i> </sub> is the time point sequence generated by resampling, <i>ΔT </i> is the sampling time interval, <i>and K </i> is the index number, <i>m </i> is the maximum index of the resampling sequence, <i>T </i> <i>E </i> </sub> is the sampling end time and <i>T </i> <i>0 </i> </sub> is the sampling start time. <br>;3. The SOH evaluation method for lithium batteries based on graph structured microvoltage fragments according to claim 1, wherein: step S2, comprising the following steps: <br> Step S21: Perform one-dimensional convoltion operations on time series voltage data with consistent length to obtain local spatial dependencies; <br> Step S22: Establish long-term temporal dependence through the gating mechanism of long and short-term memory network, fuse the local spatial features and temporal dependence information obtained by convolution, and reconstruct them into spatiotemporal features. <br>;4. The SOH evaluation method for lithium batteries based on diagram structured microvoltage fragments according to claim 1, wherein: step S3, comprising the following steps: <br> Step S31: Divide the time series voltage data into nodes, and take the reconstructed spatiotemporal features as the feature vectors of the corresponding nodes; <br> Step S32: Compose the image according to the time series edge connection mode, and construct a directed graph with a sparse matrix expression form and the SOH value of the corresponding cycle as the label. <br> Step S33: Use the true value of SOH of the corresponding loop as a graph label to build a data model containing the topology and node characteristics. <br>;5. The SOH evaluation method for lithium batteries based on graph structured microvoltage fragments according to claim 1, wherein: step S4 comprises the following steps: <br> Step S41: By stacking the multi-layer graph neural network, gradually expand the receptive field of the nodes, the network layer operation formula is: <br> ； <br> ； <br> ； <br> Among them, the node feature matrix of the first layer, the adjacency matrix with the addition of the self-loop, <i>I </i> is the unit matrix, the degree matrix, the node feature matrix of the first layer, the learnable weight matrix of the first layer, the σ is the activation function, and the connection weight between the nodes is the element of the degree matrix, is the row index, represents the target node, is the column index, represents the source node; <br> Step S42: Aggregate neighborhood node information through graph convolutional neural network, mine potential dependency information between neighboring nodes, and generate globally aware node embeddings. <br> Step S43: Convert node features to graph-level feature vectors through global average pooling. <br>;6. The SOH evaluation method for lithium batteries based on graph structured microvoltage fragments according to claim 1, wherein: step S5, comprising the following steps: <br> Step S51: Extract aging information step by step through multi-level nonlinear transformation, and dimensionally scale the graph-level feature vectors. <br> Step S52: Output using the full connection layer to give the SOH value evaluated by the cell under test. <br>;7. The SOH evaluation method for lithium batteries based on graph structured microvoltage fragments according to claim 1, wherein: determining the training parameters of the above model by minimizing the mean square error, the formula is as follows: <br> ； <br> where <i>β </i> is the set of model weight parameters, argmin(·) In order to obtain the minimum value parameter for the objective function, <i>n </i> is the number of training samples, <i>p </i> is the sample index, <i>y </i> <i>p </i> </sub> is the real value of the battery SOH of the <i>p </i> cycle, and is the estimated battery SOH of the <i>p </i> cycle. <br>;8. A lithium battery SOH evaluation system based on a graph structured microvoltage fragment, wherein the lithium battery SOH evaluation method based on a graph structured microvoltage fragment is applied, comprising: a data preprocessing unit, a deep learning evaluation model unit and a result output unit, as claimed in claim 1; <br> The data preprocessing unit is used to preprocess the cyclic charge and discharge voltage data of lithium batteries, screen highly sensitive small voltage fragments and align the data length; <br> The deep learning evaluation model unit, including the feature reconstruction module, the graph data model module, and the graph embedding and regression module, is used to reconstruct the feature information of the preprocessed highly sensitive microvoltage fragment data and construct the graph data model to obtain the graph-level feature vector. <br> The result output unit is used for nonlinear mapping and output of lithium battery SOH evaluation results. <br>;9. A computer device, comprising a memory and a processor, the memory stores a computer program, wherein: the processor implements the steps of the lithium battery SOH evaluation method based on the graph structured microvoltage fragment of claims 1-7 when the processor executes the computer program. <br>;10. A computer-readable storage medium on which a computer program is stored, wherein: a step for realizing the SOH evaluation method for lithium batteries based on graph-structured microvoltage fragments of claims 1-7 when the computer program is executed by a processor. <br> | http://worldwide.espacenet.com/searchResults?ST=singleline&locale=en_EP&submitted=true&DB=worldwide.espacenet.com&query=CN121454347A
CN121454380A | UNIV HUAZHONG SCIENCE TECH [CN] | G01R31/392;G01R31/367;G01R31/378;G06N3/0455;G06N3/0499;G06N3/08;G06N5/025 | G01R31/392;G01R31/367;G01R31/378;G06N3/0455;G06N3/0499;G06N3/08;G06N5/025 | Electrical engineering/Computer technology;Instruments/Measurement | 2026-02-03 |  | Lithium battery health state estimation method and system fused with physical information diffusion causal Transform | The invention belongs to the technical field of battery health state estimation, and particularly discloses a lithium battery health state estimation method and system fused with physical information diffusion causal Transformer, and the method comprises the steps: obtaining and preprocessing the charging and discharging data of a lithium battery; the method comprises the following steps: constructing a PI-DART network model comprising patch embedding, a causal Transform encoder, a diffusion module, a physical information module and an estimator module; training the model by using a mixed loss function combining the prediction error and the physical constraint loss; and obtaining an SOH estimated value through the trained model. According to the method, information leakage is prevented through a causal attention mechanism, robustness to noise and uncertainty is enhanced through a diffusion process, and generalization ability and interpretability of the model are improved by introducing electrolyte diffusion and SEI growth physical laws; the method solves the problems that an existing method is poor in reliability and insufficient in physical consistency, and is suitable for high-precision health state estimation of the lithium battery. (national office) | 1. A lithium battery health state estimation method integrating physical information diffusion causal transformer, which is characterized by the following steps: <br> The PI-DART network model is trained by the training set, and the health state estimation of lithium batteries is realized by the trained PI-DART network model. <br> the training set comprises a time series tensor and the corresponding lithium battery SOH data, and the time series tensor is the preprocessed lithium battery charge and discharge cycle data; <br> The PI-DART network model comprises a patch embedding layer, a causal Transformer encoder, a diffusion module and an estimator module, wherein the patch embedding layer divides the time series tensor into non-overlapping patches, and adds a learnable position code to the patch to obtain the patch embedding vector. The causal Transformer encoder is based on the patch embedding vector and adopts the mask self-attention mechanism to obtain the first feature. The diffusion module performs forward noising and reverse denoising of the patch embedding vector, and obtains the noise vector. The first feature is combined with the noise vector to form the final feature, and the estimator module predicts the SOH of the lithium battery based on the final feature. <br> The loss function used in training is composed of the prediction loss of model data and the weight of physical information loss. <br>;2. The lithium battery health state estimation method of the fusion physical information diffusion causal transformer of claim 1, wherein the loss function is as follows: <br> <br> Among them, the mean square error loss predicted by the model; It is the loss of physical information, the loss of electrolyte diffusion, and the loss of SEI growth. is the weight coefficient of physical information loss. <br>;3. The lithium battery health state estimation method of the fusion physical information diffusion causal transformer of claim 2, wherein the electrolyte diffusion loss is constructed as a finite difference approximation based on Fick's second law, represented as: <br> <br> where is the electrolyte concentration, which is the learnable electrolyte diffusion coefficient; is time, which is the one-dimensional spatial position, which describes the distribution of concentration inside the battery; <i>i </i> is the spatial index, <i>k </i> is the time index, <i>N </i> is the total number of discrete points in the one-dimensional spatial direction, and <i>K </i> is the number of departing steps in the time direction. <br>;4. The lithium battery health state estimation method of the fusion physical information diffusion causal transformer as claim 2, wherein the SEI growth loss is constructed based on a capacity loss model driven by the number of cycles and an average current, and is represented as follows: <br> <br> Among them, it is the learnable SEI growth rate constant, which is the average absolute current and the rated capacity of the battery. <i>m </i> is the index of the number of charge-discharge cycles, <i>and m </i> is the total number of charge-discharge cycles, which represents the SOH after the <i>mth </i> charge-discharge cycle predicted by the model. <br>;5. The lithium battery health state estimation method of the fused physical information diffusion causal transformer of claim 1, wherein the diffusion module performs forward noising and reverse denoising of the patch embedding vector, and obtains the noise vector, specifically: <br> The patch embedding vector is carried out with random steps forward noising, and then the multi-layer perceptron MLP is used as the denoising network to predict the added noise and obtain the noise vector. <br>;6. The lithium battery health state estimation method of the fusion physical information diffusion causal transformer as described in any of claims 1-5, wherein the lithium battery charge and discharge cycle data comprises the current, voltage, temperature and time data of the lithium battery charging and discharging. <br>;7. The lithium battery health state estimation method of the fusion physical information diffusion causal transformer of claim 6, wherein the lithium battery charge and discharge cycle data is preprocessed, comprising: resampling the data of each charging cycle, unifying the sequence length, and normalizing the current, voltage, temperature, and time data to the maximum and minimum to convert to the range of [-1, 1], and then combining the time series tensor. <br>;8. A lithium battery health state estimation system fused with a physical information diffusion causal transformer, wherein the processor is used to execute the lithium battery health state estimation method of the fused physical information diffusion causal transformer as described in any of claims 1-7. <br>;9. A computer-readable storage medium on which a computer program is stored, wherein the computer program is executed by a processor to realize a method for estimating the health state of a lithium battery fused physical information diffusion causal transformer as described in claims 1-7. <br>;10. A computer program product, wherein, a lithium battery health state estimation method for a lithium battery that implements the fused physical information diffusion causal causal transformer as described in any of claims 1-7 when the computer program is executed by a processor. <br> | http://worldwide.espacenet.com/searchResults?ST=singleline&locale=en_EP&submitted=true&DB=worldwide.espacenet.com&query=CN121454380A
CN121455039A | UNIV SHANGHAI ELECTRIC POWER [CN] | G05B19/0423;G05B2219/25257 | G05B19/042 | Instruments/Control | 2026-02-03 |  | Four-rotor unmanned aerial vehicle active-disturbance-rejection control method for tracking blade trajectory of wind driven generator | The invention relates to a four-rotor unmanned aerial vehicle active-disturbance-rejection control method for wind driven generator blade trajectory tracking. The method comprises the following steps: establishing a mathematical model of a four-rotor unmanned aerial vehicle and wind driven generator blades, wherein the mathematical model comprises an interference function; virtual variable design input parameters are introduced, and a quad-rotor unmanned aerial vehicle flight control framework is constructed; establishing a coupling relationship between the four-rotor unmanned aerial vehicle and blades of the wind driven generator, and performing double-closed-loop active-disturbance-rejection control on the four-rotor unmanned aerial vehicle; according to the double-closed-loop active-disturbance-rejection control algorithm, a tracking differentiator is adopted to suppress environmental condition interference, an extended state observer is adopted to suppress uncertainty interference, final control input of the four-rotor unmanned aerial vehicle is calculated through a linear feedback law, and control over the four-rotor unmanned aerial vehicle is achieved. Compared with the prior art, the four-rotor unmanned aerial vehicle can still realize reasonable and effective tracking control under the condition that the four-rotor unmanned aerial vehicle is interfered in the process of tracking the blade track of the wind driven generator, and the fault-tolerant capability and robustness of the four-rotor unmanned aerial vehicle are improved. (national office) | 1. A self-anti-disturbance control method for quadcopter unmanned aerial vehicle for wind turbine blade trajectory tracking, wherein the method comprises: <br> Based on the data of actual quadcopter UAV and wind turbine, a mathematical model of quadcopter UAV and wind turbine blade with interference function is established for the uncertainty interference encountered by the quadcopter UAV in the actual external flight tracking process and the environmental conditions of the wind turbine blade. <br> Based on the mathematical model and the under-driving nature of the quadcopter UAV, the input parameters are designed by introducing virtual variables, and the flight control framework of the quadcopter UAV is constructed. <br> The coupling relationship between the quadcopter unmanned aerial vehicle and the wind turbine blade is established, and the double closed-loop self-interference immunity control of the quadcopter unmanned aerial vehicle is carried out by using the quadcopter unmanned aerial vehicle flight control framework and the mathematical model of the quadcopter unmanned aerial vehicle and the wind turbine blade based on the double closed-loop self-disturbance control algorithm. Among them, <br> The uncertainty interference comprises ambient airflow interference, measurement system interference and communication and equipment interference, the environmental condition interference includes airflow interference, structural and vibration interference and additional interference, the double closed-loop self-interference immunity control algorithm adopts a tracking differentiator to suppress environmental condition interference, and adopts an expansion state observer to suppress uncertainty interference, and calculates the final quadcopter UAV control input through a linear feedback law to realize the control of the quadcopter UAV. <br>;2. The self-disturbance control method for wind turbine blade trajectory tracking according to claim 1, wherein the ambient airflow interference comprises: random gusts, blade wake turbulence, continuous wind field wind speed and slow drift in wind direction; <br> The interference of the measurement system comprises: GPS signal occlusion, multi-path effect, IMU zero drift, temperature drift and visual sensor noise; <br> The communication and equipment interference comprises: electromagnetic interference, motor output fluctuations and battery voltage attenuation; <br> The airflow interference comprises: transverse/longitudinal gust impact and atmospheric turbulence; <br> The structure and vibration interference comprise: blade vibration and tower shaking; <br> The additional interference includes: blade surface attachment and blade fatigue damage. <br>;3. The self-interference control method for quadcopter unmanned aerial vehicle for wind turbine blade trajectory tracking according to claim 1, wherein the interference function comprises a quadcopter unmanned aerial vehicle interference function and a wind turbine blade interference function; Among them, <br> The quadcopter UAV interference function is constructed based on the influence of uncertainty interference on the position variables of the y-axis and Z-axis of the quadcopter UAV and yaw angle, and the wind turbine blade interference function is constructed based on the influence of environmental condition interference on the y-axis and z-axis direction of the wind turbine blades. <br> The expression of the interference function of the quadcopter UAV is as follows: <br> ； <br> Among them, it is the interference of the z-axis position variable of the quadcopter UAV, the interference of the y-axis position variable of the quadcopter UAV, the interference of the yaw angle of the quadcopter UAV, the intensity amplitude calibration value of the interference of the UAV's z-axis position variable, and the intensity amplitude calibration value of the interference of the UAV's y-axis position variable is the calibrated value of the intensity amplitude of the ambient airflow interference caused by the yaw angle of the UAV, the pulsation frequency of the ambient airflow interference, and the calibrated value of the intensity amplitude of the interference of the measurement system or communication and equipment interference caused by the yaw angle of the UAV, <i>t </i> is the current time; <br> The expression of the wind turbine blade interference function is: <br> ； <br> Among them, it is the interference of wind turbine blades in the y-axis direction of the earth coordinate system, the interference of wind turbine blades in the z-axis direction of the earth coordinate system, the maximum offset amplitude of wind turbine blades in the y-axis direction under interference, and the maximum offset amplitude of wind turbine blades in the z-axis direction under interference. <br>;4. The self-disturbance control method for quadcopter unmanned aerial vehicles for wind turbine blade trajectory tracking according to claim 3, wherein the quadcopter UAV interference function is obtained based on the measured interference data of the unmanned aerial vehicle in the target wind farm by the measured interference data of the unmanned aerial vehicle in the target wind farm, combined with the correction of the parameters of the unmanned aerial vehicle equipment; In the wind turbine blade interference function, the maximum offset amplitude of the wind turbine blade in the y-axis and z-axis direction under interference is obtained by collecting and fitting the maximum offset amplitude in the y-axis and z-axis direction when the blade rotates steadily. <br>;5. The self-disturbance control method for quadcopter unmanned aerial vehicle for trajectory tracking of wind turbine blades according to claim 1, wherein the mathematical model of the wind turbine blade adopts a mathematical geometric analysis method, based on the components of the rotation trajectory of the wind turbine blade in the horizontal and vertical directions, the length of the wind turbine blade, the angular velocity of the rotation of the wind turbine blade and the height of the wind turbine tower; <br> The mathematical model of the quadcopter UAV adopts the Newton-Euler equation, and is established based on the position variables, the Euler angle and the total lift of the quadcopter UAV on the position variables, the lift generated by the motor, the moment of inertia, the air resistance coefficient and the moment coefficient. <br>;6. The self-interference immunity control method for quadcopter unmanned aerial vehicles for trajectory tracking of wind turbine blades according to claim 1, wherein the process of establishing a coupling relationship between the quadcopter unmanned aerial vehicle and the wind turbine blades comprises: <br> binding the variables of the wind turbine blades in the vertical direction on the earth coordinate system with the variables of the quadcopter unmanned aerial vehicle in the vertical direction of the earth coordinate system, binding the variables of the wind turbine blades in the horizontal direction on the earth coordinate system with the variables of the quadcopter unmanned aerial vehicle in the horizontal direction on the earth coordinate system; <br> The quadcopter UAV variables are kept unchanged, considering the uncertainty interference encountered by the quadcopter UAV in the actual external flight tracking process and the environmental conditions affected by the wind turbine blades, so that the quadcopter UAV maintains a stable attitude during flight and tracks the trajectory of the wind turbine blades in real time, and establishes the coupling relationship between the quadcopter UAV and the wind turbine blades. <br>;7. The quadcopter UAV self-disturbance control method for wind turbine blade trajectory tracking according to claim 1, wherein the quadcopter UAV flight control framework realizes the control of the quadcopter UAV underdrive system by introducing six virtual variables and establishing the control relationship between the virtual variables and the quadcopter UAV model, and using the conversion relationship between the variables to realize the control of the quadcopter UAV underdrive system. <br>;8. The self-interference control method for quadcopter unmanned aerial vehicle for wind turbine blade trajectory tracking according to claim 1, wherein the specific process of double closed-loop self-interference control of a quadcopter unmanned aerial vehicle is carried out by the double closed-loop self-interference control algorithm of claim 1: <br> collect the interference trajectory of wind turbine blades and the real-time status of UAVs; <br> suppresses the interference under environmental conditions in the interference trajectory by the tracking differentiator, and extracts the expected trajectory of the wind turbine blades; <br> The expansion state observer is used to extend the observation of the real-time state of the unmanned aerial vehicle, and at the same time observe the uncertainty interference, the position of the unmanned aerial vehicle and the speed of the unmanned aerial vehicle, and establish the ESO observation equation. <br> Combining the expected trajectory of the wind turbine blade and the ESO observation equation, the virtual input is generated by the linear feedback law, and the virtual input is converted into the actual lift force of the four motors of the quadcopter UAV through the flight control framework of the quadcopter UAV and the mathematical model of the quadcopter UAV and the wind turbine blade, so as to realize the underdrive control. <br>;9. The quadcopter UAV self-immunity control method for wind turbine blade trajectory tracking according to claim 1, wherein the present method also comprises: constructing a system state error equation, and proving that the double closed-loop self-interference immunity control algorithm can achieve stable tracking under interference by solving the sufficient conditions for the gradual stability of the error system. <br>;10. The self-disturbance control method for quadcopter UAV for wind turbine blade trajectory tracking according to claim 9, wherein the system state error equation comprises the observation error of the expansion state observer and the tracking differential trajectory tracking error; <br> The process of constructing the system state error equation and solving the sufficient conditions for the gradual stability of the error system comprises: <br> The observation error of the expansion state observer and the tracking error of the tracking differentiator are defined respectively, and the system state error equation is established according to the double closed-loop self-interference immunity control algorithm, and the system state error equation is expanded and solved by linear feedback law to obtain the tracking error inequality. <br> Based on the tracking error inequality, it is judged whether the tracking error tends to be bounded when the pole configuration parameters of the expansion state observer and the tracking differentiator increase, and if it tends to be bounded, it proves that the double closed-loop self-interference immunity control algorithm can achieve stable tracking under interference. <br> | http://worldwide.espacenet.com/searchResults?ST=singleline&locale=en_EP&submitted=true&DB=worldwide.espacenet.com&query=CN121455039A
CN121455067A | DALIAN MARINE PROPELLER CO LTD [--] | G05B19/4097;G05B2219/32153 | G05B19/4097 | Instruments/Control | 2026-02-03 |  | Compilation method for parameterized numerical control machining program of marine propeller blade | The invention relates to a programming method of a parameterized numerical control machining program of a marine propeller blade. The programming method comprises the following steps: S1, translating a coordinate system to drive a tool path; s2, completing development of a post-processing program in a post-processing builder Post Builder of Siemens NX, using a TCL language as a command language of the post-processing builder, using an original algorithm for a kinematic model of the numerical control machine tool, performing parameterized assignment on a height position adjustment value of a processing tool path in a processing program, performing automatic translation conversion on a processing coordinate system, and performing automatic translation conversion on the height position adjustment value of the processing tool path in the processing program; calculating and assigning the height adjustment value of the machining tool path in the area between the section radiuses; and S3, a tool machining track is generated in Siemens NX software according to the radius direction of the section of the blade, a post-processing program is used for being converted into a numerical control machining program, and the section needing to be adjusted is directly modified in a parameterized machining program according to the analysis condition of the blade blank. (national office) | 1. A method for preparing a parametric CNC machining program for marine propeller blades, which is characterized by: <br> Step S1, the coordinate system translation realizes the drive of the tool rail; <br> Step S2, complete the development of the post-processing program in the post-processing constructor Post Builder of Siemens NX, use TCL language as its command language, the kinematic model of the CNC machine tool uses the original algorithm to parameterize the height position adjustment value of the machining tool rail in the machining program, carry out automatic translation conversion of the machining coordinate system, and calculate and assign the height adjustment value of the machining tool rail in the area between the cross-sectional radius. <br> Step S3, the tool processing trajectory is generated according to the radius of the paddle section in Siemens NX software, and the post-processing program is used to convert it into a CNC machining program, and the cross-section to be adjusted is directly modified in the parametric machining program according to the analysis of the paddle blank. <br>;2. The preparation method of the parametric CNC machining program for a marine propeller blade according to claim 1, wherein step S1 comprises: <br> Step S11, by calculating the axial position adjustment value of the cross-sectional radius of the receiving paddle by calculating the R parameter, the cross-sectional radius position of the processing program generated by the standard paddle is not adjusted, so the adjustment value of each cross-sectional radius is 0, and the R parameter of the corresponding cross-sectional radius is assigned to 0. <br> Step S12, if you need to adjust the position of a certain section radius, directly assign the R parameter of the corresponding section radius, and the adjustment value of each section radius of the paddle has been stored in the corresponding R parameter in the CNC system; <br> Step S13, the machining coordinate system is translated and converted to drive the machining trajectory corresponding to the cross-sectional radius in the machining program to be processed according to the specified adjustment value. <br>;3. The preparation method of the parametric CNC machining program for a marine propeller blade according to claim 2, wherein step S13 comprises: <br> Step S131, the automatic conversion is realized by assigning the frame variable, and the adjustment of the radius of each section of the paddle is only reflected in the change of the Z-axis direction in the workpiece coordinate system, so the translation conversion of the coordinate system can be completed by assigning the Z-axis of the frame variable. <br> Step S132, keep the datum zero coordinate system of the workpiece as the reference for workpiece processing, and specify a frame specifically for the translation conversion of the coordinate system according to the use of the frame that can be set in the CNC system; <br> Step S133, calculate the datum zero coordinate system data of the workpiece in the CNC system and the adjustment value in the R parameter together, and then assign the value to this specified frame, and drive the machining tool rail corresponding to the cross-sectional radius in the machining program to be processed according to the adjustment value specified in the R parameter by the way of coordinate system translation conversion; <br> Step S134, read the position data of the Z axis in the datum zero coordinate system G54 stored in the workpiece through the frame variable instruction $P_UIFR[1,Z,FI]. <br>;4. The preparation method of the parametric CNC machining program for marine propeller blades according to claim 2, wherein step S13 also comprises: <br> Step S135, after calculating the Z-axis data and the adjustment data in the R parameter, write the calculation result to the Z-axis data in G509 designated for coordinate conversion through the framework variable instruction $P_UIFR[9,Z,FI]; <br> Step S136, run the G509 command, the CNC system will read the converted coordinate system data, at this time complete the translation conversion function of the coordinate system, and the height of the subsequent machining tool path will be based on the position data of the Z axis in G54, according to the adjustment value in the R parameter. <br>;5. The preparation method of the parametric CNC machining program for a marine propeller blade according to claim 2, wherein step S2 comprises: <br> Step S21, after setting the axial adjustment value of the machining tool rail corresponding to the paddle cross-sectional radius as a parameter, calculate the radius value of each processing tool rail relative to the paddle in the processing program in the post-processing program, and configure the unique corresponding R parameter, and record the radius value of all the machining tool rails relative to the paddle and the configured R parameters according to the order of processing; <br> Step S22, the tool position trajectory source file contains the coordinate points (x, y, z) of the tool running trajectory, and the "GOTO" command in the file is followed by the coordinate value of the tool run, through which the actual radius value of the machining tool rail relative to the center of the paddle hub can be calculated; <br> Step S23, the processing tool rail in the paddle processing program can be divided into two types according to the position on the paddle, one is exactly on the design cross-sectional radius of the paddle, the other is located between the design cross-sectional radius, the machining cutter rail located on the cross-section radius can be adjusted according to the adjustment value specified by the corresponding cross-sectional radius, and the machining tool rail located in the area between the cross-section radius does not have a specified adjustment value, in order to ensure that the area between the cross-sectional radius can still process a smooth and smooth surface, It is necessary to calculate the adjustment value of the machining tool rail in the area between the cross-sectional radius according to a certain algorithm; <br> Step S24, specify a frame specifically for coordinate system translation conversion, which is used to complete the calculation of different adjustment values in the workpiece's datum zero coordinate system and R parameters, and each machining tool rail reads the data in this special box before machining, and carries out the translation conversion of the coordinate system according to different adjustment values, so as to realize that different machining tool rails are automatically adjusted to the expected adjustment values for processing. <br>;6. The preparation method of the parametric CNC machining program for marine propeller blades according to claim 5, wherein step S22 comprises: <br> Step S221, the radius of the machining tool rail relative to the paddle = the actual radius of the machining tool rail ÷ the radius value of the paddle; <br> Among them, the actual radius value of the machining tool rail is directly calculated by the coordinate point in the tool position trajectory source file, and the paddle radius needs to be input into the post-program according to the data in the design drawings, and the radius value of the paddle will directly affect the calculated radius of the machining tool rail relative to the paddle. <br> Step S222, after the relative paddle radius value of the machining tool rail is calculated, the unique corresponding R parameter is configured for each processing tool rail according to the order of processing, and this information can be stored uniformly by establishing a list in TCL language in the post-processing constructor, and the relative blade cross-sectional radius value and the corresponding R parameter of the machining tool rail can be searched through the operation command of the list, and the radius value of the blade design section and the corresponding R parameter in the machining program are listed in the program head for use; <br> Step S223, record all the machining tool rails relative to the blade radius and the corresponding R parameters, the recorded results will be saved in the background in the form of a list, through the command to retrieve the information in the list, you can find out the R parameters corresponding to the design section radius of the paddle, and these design section radius and the corresponding R parameters can be listed in the generated processing program head. <br>;7. The preparation method of the parametric CNC machining program for a marine propeller blade according to claim 5, wherein step S23 comprises: <br> Step S231, the method of using linear interpolation to estimate the value of other unknown point functions is calculated as follows: <br> ； <br> where Y is the value corresponding to the unknown data point to be estimated, and the X value of the point is the known value, X1 and Y1 are the first known data points, and X2 and Y2 are the second known data points. <br> When processing the adjustment value of the machining tool rail located in the area between the radius of the design section, it is calculated according to the linear interpolation algorithm, and the radius value and axial adjustment value of the machining tool rail are taken as a data point, and the radius value and axial adjustment value of the two adjacent machining tool rails located on the radius of the design section are known data points, and the adjustment value of a processing tool rail in the area between the radius of the design section can be calculated, and the calculation formula is as follows: <br> ； <br> Among them, C is the adjustment value of a certain machining tool rail to be calculated, the distance between the processing tool rail and one of the adjacent section radius is H1, the adjustment value of this section radius is A, the distance between the processing tool rail and another adjacent section radius is H2, and the adjustment value of this section radius is B; <br> Step S232, firstly, calculate the relative propeller radius value of the machining tool rail through the coordinate points in the tool position trajectory source file, if the machining tool rail is just on the design cross-sectional radius, the adjustment value of this cross-sectional radius is directly used; If the machining tool rail is located between the radius of two design sections, the distance and adjustment value of the two adjacent design sections are taken as known data, and the adjustment value of a processing tool rail is calculated according to the linear interpolation method, and the transfer and calculation of the adjustment value are completed by the R parameter corresponding to the processing tool rail; <br> The adjustment value of the machining tool rail in the area between the radius of the blade section is reflected in the machining program with this R parameter participating in the calculation, and the Siemens CNC system will calculate the adjustment value of each processing tool path according to the expression, and save it in the unique corresponding R parameter. <br>;8. The preparation method of the parametric CNC machining program for marine propeller blades according to claim 6, wherein step S24 comprises: <br> Step S241, according to the use of the CNC system setting frame, specify a frame dedicated to coordinate system translation conversion, and write the data in the datum zero coordinate system of the workpiece into the frame dedicated to coordinate system translation conversion through the numerical control system's assignment instructions. <br> Step S242, before running each machining tool rail, it is necessary to calculate the data in the special frame, and then read, in the machining program generated by the post-processor, combined with the adjustment value saved in the R parameter and the data of the Z axis in the datum coordinate system, the data in the Z axis direction in the special frame is calculated first, and then the data of the special frame is read to complete the coordinate system translation. <br>;9. The preparation method of the parametric CNC machining program for marine propeller blades according to claim 5, wherein step S3 comprises: <br> Step S31, under the machining module of Siemens NX software, use the variable profile milling method to generate a five-axis milling machining trajectory, take the surface of the paddle as the cutting part, and use the cross-sectional radius line of the paddle surface as the driving line, and generate a trajectory line machining along the cross-sectional radius of the paddle; <br> Step S32, in Siemens NX software, the theoretical design model of the paddle is used as the cutting part, and the machining trajectory is generated along the direction of the cross-sectional radius of the propeller, and the standard parametric machining program of this type of paddle is generated, which needs to be verified by simulation machining. <br> Step S33, according to the analysis of the paddle blank data, the adjustment value of each section radius of the paddle can be obtained, and the R parameter data corresponding to the cross-sectional radius can be directly modified in the program head of the standard parametric processing program of this type of paddle, which can complete the preparation of the processing program and be directly used for machine tool processing. <br>;10. The preparation method of the marine propeller propeller parametric CNC machining program according to claim 1, wherein the step S1 is preceded by a step S0, and the step S0: analyze the propeller blade programming method currently used and analyze the repetitive work. <br> | http://worldwide.espacenet.com/searchResults?ST=singleline&locale=en_EP&submitted=true&DB=worldwide.espacenet.com&query=CN121455067A
CN121455264A | UNIV NORTHWESTERN POLYTECHNICAL [--] | G05D23/32;G05B11/42;G01N3/567;Y02T50/60 | G05D23/32;G01N3/56;G05B11/42 | Instruments/Control;Instruments/Measurement | 2026-02-03 |  | Method and system for testing thermal barrier coating of turbine blade of gas turbine | The invention relates to the technical field of industrial process control, and provides a method and system for testing a thermal barrier coating of a turbine blade of a gas turbine, and the method comprises the steps: testing a gas film hole with the thermal barrier coating of the turbine blade of the gas turbine, and collecting a sequential gas film hole gradient temperature field and combustion chamber temperature data; abnormal temperature identification is carried out on the temperature sequence; obtaining a film hole edge thermal barrier coating temperature sequence and a combustion chamber temperature sequence; a cascade PID controller is constructed; acquiring local loss of a combustion interface, and constructing a fitness function for the multiple groups of PID parameters so as to obtain optimal PID parameters of the cascade PID controller; based on the difference between the base temperature at each moment in the combustion chamber temperature sequence and the set base temperature, an independent PID controller is constructed to carry out base temperature control; and the PID controller is used for adjusting the temperature state in the testing process. The invention aims to solve the problem that the air film cooling effect of the air cooling structure affects the evaluation of the erosion rate. (national office) | 1. A gas turbine turbine turbine thermal barrier coating test method, characterized by the fact that the method includes the following steps: <br> The air film holes with thermal barrier coating of the turbine turbine blades were tested, and the temperature field of the air film hole gradient and the temperature of the combustion chamber were collected, and the temperature sequence of the thermal barrier coating at the edge of the initial air film hole and the initial combustion chamber sequence were constituted, respectively. <br> The abnormal temperature sequence of the thermal barrier coating at the edge of the initial air film hole and the temperature sequence of the initial combustion chamber were identified, and the temperature sequence of the thermal barrier coating at the edge of the air film hole after treatment and the temperature sequence of the combustion chamber after treatment were obtained. Based on the same timestamp as the temperature sequence of the thermal barrier coating at the edge of the air film hole after treatment and the temperature sequence of the combustion chamber after treatment, the reference time position is obtained, and the temperature sequence of the thermal barrier coating at the edge of the air film pore and the temperature sequence of the combustion chamber are obtained by interpolation based on the reference time position. <br> Based on the difference between the surface temperature at each moment and the set surface temperature in the temperature sequence of the thermal barrier coating at the edge of the air pore hole, a cascade PID controller is constructed. Combined with the duration of the same surface temperature, the local loss of the combustion interface is obtained, and the fitness function is constructed for multiple sets of PID parameters to obtain the optimal PID parameters of the cascade PID controller. Based on the difference between the base temperature at each moment in the combustion chamber temperature sequence and the set base temperature, an independent PID controller is constructed for base temperature control. <br> The PID controller is used to adjust the temperature state during the test. <br>;2. The test method for thermal barrier coating of gas turbine turbine blades according to claim 1, wherein the temperature sequence of the thermal barrier coating at the edge of the air film pore after treatment and the temperature sequence of the combustion chamber after treatment are obtained, and the specific method comprising is as follows: <br> For the temperature series of the thermal barrier coating at the edge of the initial air pores, the average temperature field of the air film pore gradient at all moments is obtainedvalue and standard deviation, the criterion is used to identify the outlier value of the temperature measurement, and the temperature field of the air film pore gradient beyond the range is enteredrow rejection, and the remaining air film pore gradient temperature field constitutes the temperature sequence of the thermal barrier coating at the edge of the air film pore according to the time series. <br> The outliers of the temperature measurement were identified and eliminated by using the criterion for the initial combustion chamber temperature sequence, and the post-combustion was obtainedChamber temperature sequence. <br>;3. The test method for thermal barrier coating of gas turbine turbine turbine blades according to claim 1, wherein the reference time position is the specific acquisition method as: <br> The temperature sequence of the thermal barrier coating at the edge of the treated air film pore is obtained and the position of the same time stamp in the temperature series of the treated combustion chamber is obtained, and the reference time position is recorded. <br>;4. The gas turbine turbine turbine thermal barrier coating test method according to claim 1, wherein the temperature sequence of the thermal barrier coating at the edge of the air film hole and the temperature sequence of the combustion chamber are obtained, and the specific method comprising is as follows: <br> The Lagrangian interpolation algorithm is used to interpolate the temperature field of the gas film pore gradient or the temperature data of the combustion chamber for the timestamps that do not exist in the two temperature series. The two temperature sequences are interpolated based on the reference time position and are equal in length as the temperature sequence of the thermal barrier coating at the edge of the air film pore and the temperature sequence of the combustion chamber. <br>;5. The gas turbine turbine turbine turbine thermal barrier coating test method according to claim 1, wherein the cascade PID controller is constructed, comprising a specific method as follows: <br> Using a cascading PID architecture, the maintained surface temperature is recorded as the set surface temperature , which is hot for the edge of the air pore holeAt the first moment in the barrier coating temperature sequence, the surface temperature at the first moment is recorded as the current surface temperature . <br> Cascading PID is constructed, and the main loop of the cascade PID controller is constructed, and the input is the difference between the current surface temperature and the set surface temperature, and the output is the fuel flow setpoint. The cascade PID controller sub-loop inputs the difference between the fuel flow setpoint output of the main loop and the fuel flow at the current moment, and outputs the valve opening signal. <br>;6. The test method for thermal barrier coating of the turbine turbine blade according to claim 5, wherein the local loss of the combustion interface is performed, and the specific acquisition method is as follows: <br> The PID parameters of the main loop are obtained by the Z-N tuning method, which are used as the initial values, and the PID parameters of N groups are generated by normal distribution as the initial population of the genetic algorithm. <br> The temperature of the jetted particles at the current moment, that is, the first moment, is recorded as the current jet temperature , and the described time is obtainedthe absolute value of the difference between the front surface temperature and the current jet temperature, as the deviation of the injection temperature at the first moment; setheat-activated energy and universal gas constant ; Obtain the number of consecutive moments with the same surface temperature as the first moment,It is recorded as the duration of the current surface temperature, and the current surface temperature is recorded as the temperature sequence of the thermal barrier coating at the edge of the air film poresThe calculation method of the first surface temperature and local loss at the combustion interface is as follows: <br> <br> where represents the number of different surface temperatures in the temperature series of the thermal barrier coating at the edge of the air pore represents the first tableThe duration of the surface temperature is the thermal activation energy, which is the universal gas constant, which represents the duration of the first surface temperatureThe deviation of the injection temperature at the first moment in the duration is an exponential function based on the natural constant. <br>;7. The gas turbine turbine turbine blade thermal barrier coating test method according to claim 6, wherein the fitness function is constructed, comprising a specific method comprising <br> The absolute value of the difference between the surface temperature at the first moment and the set surface temperature is obtained, and it is recorded as the setting of the first momentThe fixed temperature deviation is expressed as; The valve opening signal output by the subloop of the cascade PID controller is used as the control quantity to express itFor ; Combined with the local loss of the combustion interface, the fitness function is constructed, which is the initial species for the PID parameters of N groupsThe specific formula of the fitness function set by the group is: <br> <br> where is the output value of the fitness function, which is the deviation weight; for the control weight; is the weight of erosion compensation. <br>;8. The thermal barrier coating test method of a gas turbine turbine turbine blade according to claim 1, wherein the independent PID controller is constructed for substrate temperature control, comprising a specific method as follows: <br> The set base temperature is taken as the set base temperature, and for the base temperature at any moment in the combustion chamber temperature sequence, it is recorded as the current base temperature, and the absolute value of the difference between the current base temperature and the set base temperature is calculated as the base temperature deviation at that time; <br> the substrate temperature deviation is used as the input of an independent PID controller, and the compressed air flow rate is obtained at the output; The compressed air flow is sent to the gas mass flow controller to control the substrate temperature. <br>;9. The gas turbine turbine turbine thermal barrier coating test method according to claim 1, wherein the PID controller is used to adjust the temperature state during the test process, comprising a specific method as follows: <br> According to the temperature gradient under typical working conditions of the gas turbine blades during operation, 5 temperature gradient steps are set, which have been setcrossing time ; <br> <br> where is the initial temperature of the temperature gradient step change, that is, the step 1 temperature, is the step temperature of the first stepis the current time, from the transition time to the end of the transition, represents the set temperature at the first moment, inActual test process order . <br>;10. A gas turbine turbine blade thermal barrier coating test system, which is characterized by the fact that the system includes a high temperature gas generation module, a test module, a cooling module and a control module: <br> the high-temperature gas generation module comprises a high-temperature spray gun, a compressed air storage tank, a fuel storage tank, a mixing chamber and a combustion chamber; One end of the mixing chamber is equipped with fuel inlet and compressed air inlet, and the top of the combustion chamber is equipped with solid particle nozzles; The fuel storage tank is connected to the fuel inlet corresponding to the mixing chamber through the fuel flow regulator, and the solid particle nozzle on the top of the combustion chamber is equipped with a flow control valve to control the solid particle flow. The fuel inlet is equipped with a high-pressure atomization nozzle, one end of the combustion chamber is connected to the mixing chamber, and the other end is inserted into the expansion nozzle; The combustion chamber is equipped with an automatic igniter on the top and a thermocouple on the bottom; <br> The cooling module comprises a cooling water source, a cooling gas channel and a cooling water pipeline, the cooling water pipeline is connected to the cooling water source outlet and the liquid heat exchanger, and the liquid heat exchanger is connected with the cooling water pipeline arranged outside the combustion chamber and the expansion nozzle; The high-temperature spray gun and all cooling water outlets of the test system are connected to the cooling water inlet of the cooling water source; The cooling gas channel is connected to the compressed air inlet of the mixing chamber through the gas mass flow controller, and is connected to the cooling gas channel inlet of the specimen fixture. <br> the test module comprises a specimen fixture and a high-temperature gas channel; The front end of the high-temperature gas channel is connected to the extended nozzle, and the specimen fixture is installed on the top and bottom of the high-temperature gas channel, and is connected with the cooling gas pipeline. The top of the high-temperature gas channel is equipped with a thermocouple and the bottom is equipped with a hot wire; the rear end of the high-temperature gas channel is connected to the exhaust gas collection chamber; <br> The control module comprises a fuel flow regulator and a flow control valve, and a PID controller is embedded therein, and the PID controller performs a test method for thermal barrier coating of gas turbine turbine turbine blades as described in any of claims 1-9. <br> | http://worldwide.espacenet.com/searchResults?ST=singleline&locale=en_EP&submitted=true&DB=worldwide.espacenet.com&query=CN121455264A
CN121463936A | LOBANOFF MARK [US] | A61F9/007;A61F9/00736;A61F9/0017 | A61F9/00;A61F9/009;A61F9/013;A61M37/00 | Instruments/Medical technology | 2026-02-03 |  | Corneal cross-linking therapeutic drug delivery device | A device designed to assist in corneal cross-linking procedures. The device comprises a body portion having a top side and a bottom side, the latter characterized by a concave portion designed to be placed on the epithelium of the cornea to achieve a uniform pressure distribution. The device comprises a plurality of 50 micron high epithelium thorns on the bottom side, intended to create microperforations in the corneal epithelium when pressure is applied to the top side of the device. By creating these microperforations, the device helps to improve penetration of therapeutic agents, such as riboflavin, in corneal cross-linking procedures. The device is made of silica gel and is shaped like a contact lens, represents the innovative application of the microneedle technology in the ophthalmic field, and solves the key limitation related to the traditional drug delivery method leading to the eye. (national office) | 1. A device for assisting corneal cross-linking, the device comprises: <br> the body part, the body part has a top side and a bottom side, wherein the bottom side includes a concave part, and the concave part is arranged in a conformal arrangement on the epithelial layer of the cornea so that the pressure is evenly distributed over the entire epithelial layer when the device is used; <br> Multiple epithelial spines, each of which has a height of approximately 50 microns, wherein the plurality of epithelial spines are located on the underside of the body portion, and the plurality of epithelial spines are arranged to produce multiple microperforations in the epithelial layer of the cornea when pressure is applied to the apical side of the body portion. <br>;2. The device of claim 1, wherein a plurality of epithelial spines are positioned on the concave part. <br>;3. The device described in any of claims 1 or 2, wherein the body part is composed of an elastomer, and the elastomer comprises one or more of silicone, latex and rubber. <br>;4. The device according to any of the above claims, wherein the plurality of epithelial spines are composed of silicone resin. <br>;5. The device according to any of the above claims, wherein the plurality of epithelial spines are evenly distributed on the entire underside of the body portion. <br>;6. The device under any of the above claims, also includes a delivery system wherein the delivery system is configured to deliver one or more of riboflavin and oxygen into the corneal stroma through the plurality of microperforations produced by the plurality of punctures. <br>;7. The device of claim 6, wherein the delivery system is integrated on the body part. <br>;8. The device of claim 6 or 7, wherein the delivery system is configured to control the amount and rate of riboflavin and oxygen delivered to the corneal stroma based on the plurality of epithelial spurs. <br>;9. The device described in any of claims 6 through 8, wherein the delivery system comprises the plurality of epithelial spurs configured as solid microneedles. <br>;10. The device of any of claims 6 through 8, wherein the delivery system comprises the plurality of epithelial needles configured as hollow microneedles. <br>;11. The device of claims 6 through 8, wherein the delivery system comprises a plurality of epithelial spurs configured to dissolve microneedles. <br>;12. The device according to any of the above claims, wherein the body part and the plurality of epithelial spines are composed of the same material part. <br>;13. A device for assisting corneal cross-linking, the device comprises: <br> the body part, the body part has an apical side and a bottom side, wherein the base side comprises a concave part, and the concave part is arranged in a conformal arrangement on the epithelial layer of the cornea; <br> A plurality of epithelial spines, each of which has a height of approximately 50 microns, wherein each of the epithelial spines is positioned on the underside of the body part in a pattern, so that the plurality of epithelial spines forms a pattern, and the multiple epithelial spines are arranged to produce multiple microperforations in the epithelial layer of the cornea when pressure is applied to the apical side of the body portion. <br>;14. The device of claim 13, wherein the pattern is configured to alter the refraction of the cornea. <br>;15. The device described in any of claims 13 or 14, wherein the pattern is one of a circle, a circle with an intermediate opening, a crescent, or a column. <br>;16. The device described in any of the claims 13 to 15, wherein the pattern is associated with a defect in the shape of the cornea. <br>;17. The device of any of the claims 13 to 16, wherein the plurality of epithelial spines are positioned on the concave part. <br>;18. The device as described in any of the claims 13 to 17, wherein the body part is composed of an elastomer, and the elastomer comprises one or more of silicone, latex and rubber. <br>;19. The device described in any of the claims 13 to 18, wherein the plurality of epithelial spines are composed of silicone. <br>;20. A device described in any of claims 13 to 19, wherein the plurality of epithelial spines are configured as hollow microneedles. <br>;21. A device described in any of claims 13 through 18, wherein the plurality of epithelial spines are configured to dissolve microneedles. <br>;22. The device of any of the claims 13 to 21, wherein the plurality of epithelial spines are evenly distributed on the entire underside of the body portion. <br>;23. The device described in any of the claims 13 to 22, wherein the body part and the plurality of epithelial spines are composed of the same material part. <br>;24. The device of claims 13 to 23, wherein the body part is at least partially transparent. <br>;25. A method of corneal cross-linking, including: <br> A device is provided, and the device comprises: <br> the body part, the body part has a top side and a bottom side, wherein the bottom side includes a concave part, and the concave part is arranged in a conformal arrangement on the epithelial layer of the cornea so that the pressure is evenly distributed over the entire epithelial layer when the device is used; With <br> a plurality of epithelial spines, wherein the plurality of epithelial spines are positioned in a pattern on the underside of the body part, and the pattern is associated with the aberration of the shape of the cornea; and <br> Apply pressure to the apical side of the body part to produce multiple microperforations in the epithelial layer of the cornea using the plurality of epithelial spines. <br>;26. The method of claim 25 also comprises: <br> Deliver one or more of riboflavin and oxygen into the corneal stroma by the multiple microperforations formed by the multiple spines. <br>;27. The method of claim 26, wherein the delivery of riboflavin and oxygen through multiple micro-perforations is carried out using the plurality of epithelial spines configured as solid microneedles. <br>;28. The method of claim 26, wherein the delivery of one or more of riboflavin and oxygen through the plurality of micro-perforations is carried out using the plurality of epithelial spines configured as hollow microneedles. <br>;29. The method of claim 26, wherein the delivery of riboflavin and one or more of the oxygen through the plurality of microperforations is carried out using the plurality of epithelial spines configured to dissolve the microneedles. <br>;30. A system for corneal cross-linking, the system comprises: <br> The device, the device comprises: <br> silicone body part, the silicone resin body part has a top side and a bottom side, wherein the bottom side includes a concave part, and the concave part is arranged in a conformal arrangement on the epithelial layer of the cornea so that the pressure is evenly distributed over the entire epithelial layer when using the device; With <br> a plurality of epithelial spines, each epithelial spine comprising silicone resin, and the plurality of epithelial spines are arranged to correct aberrations in the shape of the cornea when pressure is applied to the apical side of the silicone body portion to produce multiple micro-perforations in a predetermined pattern in the epithelial layer of the cornea, wherein the plurality of epithelial spines are configured as solid microneedles; and <br> The delivery system is configured to deliver one or more of riboflavin and oxygen into the corneal stroma through multiple microperforations generated by the multiple punctures. <br>;31. The device of claim 30, wherein the body part of the device and the plurality of epithelial spines are composed of the same material part. <br>;32. A corneal cross-linking method configured to correct corneal aberrations, including: <br> providing a device, the device comprises: <br> silicone resin body part, the silicone resin body part has a top side and a bottom side, wherein the bottom side comprises a concave part arranged conformistically placed on the epithelial layer of the cornea, and the bottom side comprises a plurality of epithelial spines, and the shape of the plurality of epithelial spines corresponds to the aberration; <br> Pressure is applied to the apical side of the body portion to produce multiple microperforations in the epithelial layer of the cornea, and the multiple microperforations correspond to the shape of the multiple epithelial spines. <br>;33. The method of claim 32 also comprises: delivering one or more of riboflavin and oxygen into the corneal stroma through the plurality of microperforations produced by the plurality of spines. <br>;34. The method of claim 33 also comprises: directing UVA light to the corneal stroma. <br> | http://worldwide.espacenet.com/searchResults?ST=singleline&locale=en_EP&submitted=true&DB=worldwide.espacenet.com&query=CN121463936A
CN121463968A | JANSSEN BIOTECH INC [US] | A61M5/14248;A61M5/31515;A61M2005/31518;A61M2005/14252;A61M2005/14268;A61M5/14566;A61J1/1406;A61J1/201;A61M39/18;A61M39/165;A61M5/1626;A61M5/1413 | A61M5/142;A61J1/14;A61J1/20;A61M5/14;A61M5/145;A61M5/162;A61M5/315;A61M39/16;A61M39/18 | Instruments/Medical technology | 2026-02-03 |  | Drug delivery device | In one example, a drug delivery system, such as an in vivo or in vitro delivery system, is configured to deliver a therapeutic agent into a patient. The system has a curved track, a plunger, and a driver. The driver translates the plunger along the curved track such that the flexible plunger rod of the plunger bends along the curved track to drive the plunger seal of the medicament container to expel the liquid medicament from the medicament container. (national office) | 1. A drug delivery system, the drug delivery system comprises: <br> container, the container comprises <br> container body, the container body is constructed to hold liquid drugs therein, and the container body has a container end in which the container opening is defined; <br> diaphragm, the septum is constructed to seal the opening of the container; <br> the first puncturable element, which is separated from the septum so that the first cavity between the first puncturable element and the septum is defined when the drug delivery system is in an unpunctured structure, so as to reduce or substantially block bacteria from entering the first cavity; With <br> a piercing member, the piercing member is limited to a through hole through which the drug delivery system is in the unpierced structure, and the piercing member is arranged in the first cavity; With <br> Septum puncture assembly, the diaphragm puncture component comprises: <br> needle support; <br> a second piercable element, which is separated from the needle support so that the second cavity is defined between the second puncturable element and the needle support when the drug delivery system is in the unpunctured structure, so as to reduce or substantially block bacteria from entering the second cavity; With <br> needle, when the drug delivery system is in the unpierced structure, the needle is supported by the needle support in the second cavity; <br> wherein the drug delivery system is constructed so that when the container and the diaphragm puncture assembly move towards each other from the unpierced structure to the piercing structure, the piercing member pierces the first piercable element and the second piercable element, and the needle passes through the through hole of the piercing member to the diaphragm. <br>;2. The drug delivery system of claim 1, wherein the first chamber and the second chamber are sterile chambers. <br>;3. The drug delivery system according to any of the claims 1 and 2, wherein when the drug delivery system moves from the piercing structure to the post-piercing structure, the first piercable element and the second piercable element are constructed to be closed when the piercing member is removed. <br>;4. The drug delivery system according to any of the claims 1 to 3, wherein the first piercable element and the second piercable element are formed by elastomer material. <br>;5. The drug delivery system according to any of the claims 1 to 4, wherein the first piercable element and the second piercable element are formed of rubber or silicone material. <br>;6. The drug delivery system according to any of the claims 1 to 5, wherein the drug delivery system is constructed to move to the post-piercing structure after delivering the liquid drug in the piercing structure, and the post-piercing structure is the same as the unpierced structure, except that the amount of the liquid drug in the container is reduced. <br>;7. The drug delivery system according to any of the claims 1 to 6, wherein the first piercable element and at least one of the second piercable element include a notch line or slit at the contact position of the piercing member. <br>;8. The drug delivery system according to any of the claims 1 to 7, the drug delivery system also includes a sliding member that can be slidingly supported in the cavity assembly of the container forming the first cavity. <br>;9. A drug delivery system pursuant to any of claims 1 to 8, wherein the first piercable element covers the hole of the sliding member. <br>;10. The drug delivery system according to any of the claims 1 to 9, wherein the first cavity is formed between the piercing member, the inner wall of the cavity assembly, the inner wall of the sliding member and the inner wall of the first piercable element. <br>;11. The drug delivery system according to any of the claims 1 to 10, wherein the sliding member is constructed so that when the drug delivery system moves from the unpierced structure to the piercing structure, a part of the diaphragm puncture assembly is accepted in the cavity assembly and slides towards the diaphragm in contact with the sliding member in contact with the cavity assembly. <br>;12. The drug delivery system according to any of the claims 1 to 11, wherein when the drug delivery system is in the piercing structure, the piercing member pierces the second piercable element and the first piercable element covering the hole of the sliding member. <br>;13. The drug delivery system according to any of the claims 1 to 12, wherein when the drug delivery system is in the piercing structure, the needle extends along the length of the piercing member through the through hole, passing through the first piercable element, the hole of the sliding member, and the second piercable element. <br>;14. The drug delivery system according to any of the claims 1 to 13, wherein when the drug delivery system moves from the unpierced structure to the piercing structure, the tip of the needle moves from the second cavity, passes through the through hole of the piercing first puncturable element and the piercing member of the second puncturable element, passes through the first cavity, and pierces the septum. <br>;15. The drug delivery system according to any of the claims 1 to 7, wherein the first piercable element covers the opening of the cavity assembly forming the first cavity of the container, and the first punctureable element is attached to the cavity assembly at the fixed attachment portion of the first puncturable element. <br>;16. The drug delivery system according to any of the claims 1 to 7 and 15, wherein the first piercable element is constructed to deflect when the diaphragm puncture assembly touches the first piercable element without being displaced from the fixed attachment portion. <br>;17. The drug delivery system according to any of the claims 1 to 7, 15 and 16, wherein the drug delivery system is constructed to move from the unpierced structure to the piercing structure based on the vessel and the diaphragm puncture assembly moving towards each other based on the deflection of the first piercable element. <br>;18. The drug delivery system according to any of the claims 1 to 7 and 15 to 17, wherein when the drug delivery system is in the piercing structure, the piercing member pierces the second piercable element and the first piercable element that is deflected. <br>;19. The drug delivery system according to any of the claims 1 to 7 and 15 to 18, wherein when the container and the septum puncture assembly move toward each other, the first piercable element is deflected inward and stretched into the interior of the cavity assembly, thereby reducing the volume of the first cavity. <br>;20. A drug delivery system, the drug delivery system comprises: <br> container, the container comprises: <br> container body, the container body is constructed to hold liquid drugs therein, and the container body has a container end in which the container opening is defined; With <br> diaphragm, the septum is constructed to seal the opening of the container; <br> Reversible diaphragm piercing mechanism, the reducible diaphragm piercing mechanism comprises: <br> needle support; <br> a punctureable element, which is separated from the needle support so that the cavity is limited between the piercable element and the needle support when the drug delivery system is in an unpunctured structure, so as to reduce or substantially block bacteria from entering the cavity; <br> needle, when the drug delivery system is in the unpierced structure, the needle is supported by the needle support in the cavity; <br> bias components; With <br> piercing member, the piercing member is limited to passing through the through hole therein, <br> The drug delivery system is constructed so that: <br> When the container and the needle move from the unpierced structure to the piercing structure toward each other, the piercing member pierces the piercable element, and the needle extends out of the cavity through the through hole of the piercing member and enters the diaphragm; and <br> When the vessel and the resettable diaphragm piercing mechanism move away from each other from the piercing structure to the unpierced structure, the bias member causes at least one of the piercable elements or needle support to move away from the other, so that the needle returns to the cavity. <br>;21. The drug delivery system according to claim 20, wherein when the drug delivery system is in the unpierced structure, the piercing member is arranged in the cavity. <br>;22. The drug delivery system according to any of the claims 20 and 21, wherein when the drug delivery system is in the unpierced structure, the needle is set in the through hole of the piercing member. <br>;23. The drug delivery system of claim 20, the drug delivery system also includes a container piercable element, and the container piercable element is separated from the septum so that when the drug delivery system is in the unpierced structure, the container cavity is defined between the container piercable element and the septum to reduce or substantially block bacteria from entering the container cavity. <br>;24. The drug delivery system according to any of the claims 20 and 23, wherein the piercing member is set in the container when the drug delivery system is in the unpierced structure. <br>;25. The drug delivery system according to any one of claims 20, 23 and 24, wherein the drug delivery system is constructed so that when the container and the resettable diaphragm piercing mechanism move towards each other from the unpierced structure to the piercing structure, the piercing member pierces the container piercable element and the piercable element, and the needle extends out of the cavity through the through hole of the piercing member and enters the septum. <br>;26. The drug delivery system of claim 20, the drug delivery system also includes a driving mechanism, and the driving mechanism is constructed to contact the container to cause the container to move towards the resettable septum puncture assembly. <br>;27. The drug delivery system according to claim 20, wherein the driving mechanism withdraws the plunger rod from the container, and the container moves to the post-piercing structure. <br>;28. The drug delivery system of claim 20, wherein the bias member is constructed to move the piercable element or at least one of the needle supports, so that the piercable element or at least one of the needle support members returns from the piercing structure to the post-piercing structure. <br>;29. The drug delivery system according to any of claims 20 through 28, wherein the chamber is a sterile chamber. <br>;30. The drug delivery system pursuant to any of the claims 20 to 29, wherein when the container and the resettable diaphragm puncture assembly move away from each other, the piercable element is constructed to be closed when the piercing member is removed. <br>;31. The drug delivery system according to any of the claims 20 to 30, wherein the piercable element comprises a notched line or slit at the contact position of the piercing member. <br>;32. A method for operating a drug delivery system, wherein the drug delivery system comprises a drug container and a septum puncture assembly, wherein the drug container comprises a diaphragm, a first puncturable element separated from the septum to limit the first cavity, and a puncture member arranged in the first cavity, wherein the first punctureable element reduces or substantially blocks bacteria from entering the first cavity, wherein the septum puncture assembly comprises a needle support and a second puncturable element separated from the needle support to limit the second cavity, and a needle supported by the needle support in the second cavity, wherein the second piercable element reduces or substantially blocks bacteria from entering the second cavity; The methods described include: <br> Moving the drug container and the diaphragm puncture assembly towards each other from the never-piercing structure to the piercing structure, the moving steps comprise: <br> the piercing member pierces the first piercable element and the second piercable element; and <br> The needle is extended through the through hole of the piercing member. <br>;33. The method of claim 32, wherein the moving steps comprise: <br> the needle extending through the through hole pierces the septum; and <br> When the piercing member pierces the first piercable element and the second piercable element, and the needle is set in the through hole, the liquid drug contained in the drug container is delivered by the needle. <br>;34. According to the method of any of the claims 32 and 33, the method also comprises: moving the drug container and the septum puncture assembly away from each other from the unpierced structure to the post-puncture structure, and the post-puncture structure is the same as the unpierced structure, except that the amount of the liquid drug in the drug container is reduced. <br>;35. According to the method of any of the claims 32 through 34, wherein when the drug container is in the post-puncture structure, the drug container is removed and discarded, and can be replaced with a second drug container in the unpunctured structure. <br>;36. The method of any of the claims 32 through 35, wherein the first chamber and the second chamber are sterile chambers. <br>;37. According to the method of any of the claims 32 to 36, wherein the first punctureable element and the second piercable element are closed when the drug container and the septum puncture assembly move away from each other and the piercing member is removed. <br>;38. According to the method of any of the claims 32 to 37, wherein the first piercable element and at least one of the second piercable element include a notch line or slit at the contact position of the piercing member. <br>;39. A method for operating a drug delivery system, wherein the drug delivery system comprises a container, a resettable diaphragm piercing mechanism, a bias pressure member and a piercing member, and the piercing member limits the through hole through which the piercing member passes; <br> wherein the container comprises a container body, the container body is constructed to accommodate liquid drugs therein, the container body has a container end in which the container opening is defined, wherein the container also includes a septum constructed to seal the container opening, <br> the reversible diaphragm piercing mechanism comprises: needle support; a punctureable element, which is separated from the needle support so that a cavity is defined between the piercable element and the needle support when the drug delivery system is in an unpunctured structure, so as to reduce or substantially block bacteria from entering the cavity; and needle, when the drug delivery system is in the unpierced structure, the needle is supported by the needle support in the cavity, wherein the method comprises: <br> moving the vessel and the resettable diaphragm piercing mechanism from the unpierced structure to the piercing structure toward each other, so that the piercing member pierces the piercable element, and the needle extends through the through hole of the piercing member and enters the diaphragm; and <br> moving the container and the resettable diaphragm piercing mechanism away from each other from the piercing structure to the unpierced structure, so that the bias member causes at least one of the piercable elements or needle support to move away from the other, so that the needle returns to the cavity. <br>;40. The method of claim 39, wherein the piercing member is set in the cavity when the drug delivery system is in the unpierced structure. <br>;41. The method of claims 39 and 40, wherein the needle is set in the through hole of the piercing member when the drug delivery system is in the unpierced structure. <br>;42. The method of claim 39, wherein the drug delivery system also includes a container piercable element, and the container piercable element is separated from the septum so that when the drug delivery system is in the unpunctured structure, the container cavity is defined between the container piercable element and the diaphragm to reduce or substantially block bacteria from entering the container cavity. <br>;43. The drug delivery system according to any of the claims 39 and 42, wherein the piercing member is set in the container when the drug delivery system is in the unpierced structure. <br>;44. The drug delivery system according to any of the claims 39, 42 and 43, wherein when the container and the resettable diaphragm piercing mechanism move towards each other from the unpierced structure to the piercing structure, the piercing member pierces the container piercable element and the piercable element, and the needle extends out of the cavity through the through hole of the piercing member and enters the septum. <br> | http://worldwide.espacenet.com/searchResults?ST=singleline&locale=en_EP&submitted=true&DB=worldwide.espacenet.com&query=CN121463968A
CN121449404A | JINJIANG NEIKENG SHENGDIYA CERAM CO LTD [--] | C04B33/132;C04B33/04;C04B33/32;G16C20/10;G06N5/042;B02C17/10;B02C17/1805;B02C25/00;C04B2235/448;C04B2235/3463;C04B2235/3418;C04B2235/3275;C04B2235/3279;C04B2235/3203;B02C2201/06 | C04B33/132;B02C17/10;B02C17/18;B02C25/00;C04B33/04;C04B33/32;G06N5/04;G16C20/10 | Chemistry/Chemical engineering;Chemistry/Materials, metallurgy;Electrical engineering/Computer technology | 2026-02-03 |  | Method for preparing high-hardness ceramic tile by using waste lithium battery saggar | The invention provides a method for preparing a high-hardness ceramic tile by using a waste lithium battery saggar, and belongs to the technical field of waste lithium battery saggar reutilization. Heavy metal ion uniformly dispersed composite slurry is prepared by a sol-gel method, and a fractal dimension value is calculated by a particle distribution simulation algorithm to guide ball milling parameter optimization; an optimal firing process is determined by utilizing a firing parameter game optimization model and a crystal phase evolution prediction model, and the relative diffraction intensity peak value of mullite is monitored in real time through high-temperature in-situ X-ray diffraction in the firing process to dynamically adjust the heating rate and the heat preservation time; the technical problem that in the recycling process of the waste lithium battery saggar, heavy metal ions are not evenly distributed in a ceramic matrix, and consequently the hardness of the ceramic tile is not stable is solved. (national office) | 1. A method of preparing high-hardness ceramic tiles using waste lithium battery box bowls, which is characterized by crushing and screening the waste lithium battery box bowl and mixing it with lithium sulfate solution, cobalt sulfate solution, nickel sulfate solution, adding ethyl orthosilicate for hydrolysis and polycondensation reaction to obtain sol-gel composite slurry, and calculating the fractal dimension value by particle distribution simulation algorithm after ball grinding with silicate raw materials. According to the fractal dimension value, the ball milling parameters are adjusted to the fractal dimension value greater than 2.8 to obtain the homogeneous mixture, mixed with binder and pressed to obtain the green green, the firing parameter game optimization model is used to output the optimal heating rate parameter and the optimal holding time parameter, the crystalline phase evolution prediction model is used to output the initial firing temperature curve parameters, the green blank is placed in the roller kiln for firing, and the high-temperature in-situ X-ray diffractometer is used to monitor the relative diffraction intensity of mullite during the firing process, and when the relative diffraction strength of mullite reaches the peak, the heating rate is reduced and the insulation time is extended and then cooled to obtain the finished tile product. <br>;2. The method of preparing high-hardness ceramic tiles by using a waste lithium battery box bowl according to claim 1, wherein ethyl orthosilicate is hydrolyzed to form a silanol group under acidic conditions during the hydrolysis polycondensation reaction, and the silica alcohol group forms a silica oxide bond network structure through dehydration or dealcoholization reaction, and the lithium-ion cobalt ion nickel ion is captured by the silicon oxide bond network and fixed at the spatial position at the molecular scale. <br>;3. The method of preparing high-hardness ceramic tiles using waste lithium battery box bowls according to claim 2, wherein the particle distribution simulation algorithm abstracts the batching system into a three-dimensional grid space model, and lithium-ion cobalt ions and nickel ions are randomly released from the boundary position as moving particles and randomly walk between grids according to the Brownian motion law, and when the moving particles reach the adjacent position of the occupied grid, the adhesion probability in the form of an exponential attenuation function occurs. <br>;4. The method of preparing high-hardness ceramic tiles using a waste lithium battery box bowl according to claim 3, wherein the calculation of fractal dimension values adopts the box counting method, divides the three-dimensional space into cubic lattices with decreasing side lengths, counts the number of lattices occupied by particles at different lattice scales, and obtains fractal dimension values by means of the linear fitting slope of the number of lattices in the logarithmic coordinate system and the lattice scale. <br>;5. The method of preparing high-hardness ceramic tiles by using a waste lithium battery box bowl according to claim 4, wherein the ball milling time is increased by 1 to 3 hours and the ball mill speed is increased by 50 to 100rpm when the fractal dimension value is less than 2.8, and the ball milling is stopped to obtain a homogeneous mixture when the fractal dimension value is greater than 2.8. <br>;6. The method of preparing high-hardness ceramic tiles by using waste lithium battery box bowls according to claim 5, wherein the firing parameter game optimization model comprises an upper optimization model and a lower optimization model, the upper optimization model outputs the optimal heating rate parameter with the goal of crystal phase composition uniformity, and the lower optimization model outputs the optimal holding time parameter with the heat energy transfer efficiency as the goal. <br>;7. The method of preparing high-hardness ceramic tiles using waste lithium battery box bowls according to claim 6, wherein the upper optimization model and the lower optimization model interact with each other through the coupling term of thermal energy accumulation, and the coupling term of thermal energy accumulation is the product of the heating rate variable and the insulation time variable. <br>;8. The method of preparing high-hardness ceramic tiles using waste lithium battery box bowls according to claim 7, wherein the solution of the firing parameter game optimization model adopts an iterative algorithm, the initial value of the fixed holding time variable is solved to obtain the optimal heating rate parameter by the upper optimization model, the optimal heating rate parameter is substituted into the lower optimization model to obtain the optimal heating time parameter, the optimal holding time parameter is fed back to the upper optimization model to be re-solved, and the iteration is repeated until the change of the target function value is less than 0.01. <br>;9. The method of preparing high-hardness ceramic tiles using waste lithium battery box bowls according to claim 8, wherein the crystal phase evolution prediction model is constructed based on a graph representation learning framework, the atomic arrangement structure of the ceramic material is represented as graph structure data, the nodes in the graph represent a single atom, and the edges in the figure represent the chemical bonds or physical interactions between atoms, and the information aggregation and propagation on the graph structure is carried out by adopting a message transmission mechanism. <br>;10. The method of preparing high-hardness ceramic tiles by using waste lithium battery box bowls according to claim 9, wherein the number of message propagation layers in the crystal phase evolution prediction model is determined by a weighted summing formula according to the heavy metal element content parameters, silicate raw material ratio parameters and fractal dimension numerical parameters, and the number of message propagation layers is increased when the heavy metal element content parameters are high or the silicate raw material ratio parameters deviate from the conventional range or the fractal dimension numerical parameters are low. <br> | http://worldwide.espacenet.com/searchResults?ST=singleline&locale=en_EP&submitted=true&DB=worldwide.espacenet.com&query=CN121449404A
CN121450925A | SHANGHAI YIDING NEW MATERIAL TECH CO LTD [CN] | C22B7/007;C22B26/12;C22B3/24;H01M10/54;Y02W30/84 | C22B7/00;C22B3/24;C22B26/12;H01M10/54 | Chemistry/Materials, metallurgy;Electrical engineering/Electrical machinery, apparatus, energy | 2026-02-03 |  | Process for extracting lithium from lithium battery waste | The invention relates to a process for extracting lithium from lithium battery waste, and belongs to the technical field of lithium extraction. According to the method, primary leaching is conducted through the mixed solution of the phosphoric acid solution, the sodium citrate and the sodium persulfate, then secondary immersion cleaning is conducted on the leaching residues through the phosphoric acid solution, the solutions obtained after two times of immersion cleaning are combined, then purification and impurity removal are conducted through solution pH adjustment in stages or adsorption treatment through the adsorbent, the technological process is simple, and the high lithium recovery rate can be obtained. (national office) | 1. A process for extracting lithium from lithium battery waste, which is characterized by: <br> S1. Pyrolyze the lithium battery waste at 350~400°C and inert atmosphere for 1~2h, and obtain the pretreated material after peeling; <br> S2. Lithium leaching: mix the pretreatment material with the primary leaching solution, stir at 200rpm in an 80°C water bath for 60~90min to obtain the mixture, filter to obtain the leachate rich in lithium salt and leaching slag, and the leaching slag is leached with 3~4.5mol/L phosphoric acid solution for the second time, and mixed with the above-mentioned lithium salt-rich leachate to obtain the lithium-rich leachate; <br> S3. Lithium solution purification and concentration: After purifying and removing impurities from the lithium-rich leachate, it is evaporated and concentrated to obtain concentrated lithium liquid, which can be used to synthesize lithium salt. <br>;2. The process of extracting lithium from lithium battery waste according to claim 1, wherein in step S1, the primary immersion solution is a mixed solution of phosphoric acid solution, sodium citrate and sodium persulfate. <br>;3. The process of extracting lithium from lithium battery waste according to claim 2, wherein the concentration of the phosphoric acid solution is 2~4mol/L. <br>;4. The process of extracting lithium from lithium battery waste according to claim 2, wherein the mass ratio of the sodium citrate, sodium persulfate and the pretreatment material is (0.5~0.8): 1:(5~10). <br>;5. The process of extracting lithium from lithium battery waste according to claim 1 or 2, wherein the ratio of the pretreatment material to the phosphoric acid solution is 1: (20~25) g/mL. <br>;6. The process of extracting lithium from lithium battery waste according to claim 1, wherein in step S2, the condition of the secondary dipping is to maintain at 60~80°C for 60~90min. <br>;7. The process of extracting lithium from lithium battery waste according to claim 1, wherein in step S3, the purification and impurity removal process is as follows: <br> Add NaOH solution or LiOH solution to the lithium-rich leachate, adjust the pH value of the solution to 5.0~6.0, and add polyacrylamide with a weight of 2% of the lithium-rich leachate, and then press filtration or vacuum extraction after standing precipitation to obtain clear liquid and filter slag. <br>;8. The process of extracting lithium from lithium battery waste according to claim 1, wherein in step S3, the lithium-rich leachate can also be purified by adding an adsorbent, and the preparation process of the adsorbent is as follows: <br> Mixture A with a molar ratio of 3:1 ferric trichloride and aluminum trichloride hexahydrate with deionized water to obtain mixture A, disodium ethylenediaminetetraacetate and sodium hydroxide powder with a ratio of 1:(12~15) mixed in deionized water to obtain mixture B, mix mixture A with a volume ratio of 1:1 and mixture B under stirring, aged at a constant temperature of 60~100°C for 12h, filtered, washed and dried with deionized water at 60°C to obtain product A; <br> Product A is dispersed in deionized water with ultrasonic assistance, sodium alginate, sodium polyacrylate, and polyvinyl alcohol are added and stirred at 400rpm for 60~90min, and the sorbent is obtained after being formed by mold and freeze-dried by vacuum. <br>;9. The process of extracting lithium from lithium battery waste according to claim 8, wherein the adsorbent can continue to be used after being dispersed in 50mL of 0.01mol/L Na-EDTA eluent, rinsed with deionized water after ultrasonication for 10 minutes, and dried. <br>;10. The process of extracting lithium from lithium battery waste according to claim 8, wherein the mass ratio of the product A, sodium alginate, sodium polyacrylate, polyvinyl alcohol and deionized water is (0.2~0.5) :(1~1.5): 0.1: (0.5~1): 50. <br> | http://worldwide.espacenet.com/searchResults?ST=singleline&locale=en_EP&submitted=true&DB=worldwide.espacenet.com&query=CN121450925A
CN121450995A | GUANGXI ACAD SCIENCES [--] | C22C21/00;C22C1/026;C22C1/03;C22F1/04;C21D9/46;Y02E60/10 | C22C21/00;C21D9/46;C22C1/02;C22C1/03;C22F1/04 | Chemistry/Materials, metallurgy | 2026-02-03 |  | Aluminum foil for lithium battery and preparation method of aluminum foil | The invention relates to the technical field of battery aluminum foils, in particular to an aluminum foil for a lithium battery, which comprises the following components in percentage by mass: 0.06-0.09% of Si; 0.10% to 0.15% of Fe; 0.04% to 0.05% of Cu; 0.01% of Mn; 0.01% of Mg; 0.01% of Cr; 0.01% of Zn; 0.02% to 0.03% of Ti; aI is greater than or equal to 99.60%, and the balance is impurities. Meanwhile, aluminum foil length detection is carried out by utilizing the conductivity characteristic of the aluminum foil after the single aluminum foil finished product is stripped, then detection data are substituted into a formula to calculate whether the aluminum foil plate shape is qualified or not, and the detection is stable, reliable and high in precision. The sponge is used for being in contact with the aluminum foil, and the aluminum foil is blown flat or adsorbed by positive and negative pressure, so that the aluminum foil can be prevented from being damaged during detection, the aluminum foil is detected in a flat posture, and the accuracy of a detection result is ensured. When aluminum foil finished products are detected, the detection main body moves along with the aluminum foil conveyed on the assembly line, the assembly line does not need to be stopped during detection, and efficiency is prevented from being affected by line stopping. (national office) | 1. An aluminum foil for lithium batteries, characterized by, including the following mass percentage components: Si: 0.06%-0.09%; Fe：0.10%-0.15%； Cu：0.04%-0.05%； Mn：0.01%； Mg：0.01%； Cr：0.01%； Zn：0.01%； Ti：0.02%-0.03%； AI ≥ 99.60%, and the remainder is impurities. <br>;2. A method for preparing aluminum foil for lithium batteries, adopting the aluminum foil for lithium batteries of claim 1, wherein comprising the following steps: <br> S1: Composition blending casting, pure aluminum and Fe, Si and Cu intermediate alloy ingredients are loaded into the melting furnace for smelting and slag removal, smelting and then refined, sampling and analyzing the composition of the components during refining, and casting into aluminum flat ingots after the composition is qualified. <br> S2: Flat ingot rolling, the aluminum flat ingots obtained in the previous step are heated, hot rough rolling is carried out after the heating is completed, and 3 frames are finely rolled after hot rough rolling, the aluminum alloy strip is rolled to a thickness of 6mm-7mm, and then four passes of cold rolling, cold rolling is processed to 80%-92% of the thickness of the finished product, and then the air cushion type continuous annealing furnace is used for intermediate annealing, and two passes of cold rolling after annealing and cooling, <br> S3: Foil rolling, four passes of foil rolling, of which, three passes of foil rolling are carried out first, then cooling for 24h, and then the remaining foil rolling, and finally the foil rolling is carried out to the required thickness. <br> S4: Inspect the packaging, the aluminum foil is transferred to the slitting machine for slitting after being discharged by the rolling mill, slitted into the required width of the coil, and the aluminum foil on the coil is slitted into a single aluminum foil, and the length of the single aluminum foil is checked by an online testing device, and the packaging is carried out after the inspection is qualified. <br>;3. The preparation method of aluminum foil for lithium batteries according to claim 2, wherein the online detection device comprises a square shell (1), the front and rear ends of the shell (1) are pre-provided with a through-port (15), an active plate (2) is installed in the through-port (15), a plurality of test copper pieces (3) are installed at the bottom of one side facing the middle of the housing (1) on the movable plate (2), and a wire is connected between the front and rear test copper sheets (3), and a switch, load and power supply are connected in series on the wires, There is a wire connected between the front end of the housing (1) and the adjacent test copper sheet (3) at the back end, and the switch, load and power supply are connected in series on the wire; <br> The top of the movable plate (2) extends to the top of the housing (1), the front and rear positions of the housing (1) are installed with a bearing (5), the top of the bearing (5) is installed with an electric cylinder (4), the output end of the electric cylinder (4) and the middle top position of the movable plate (2) are installed, the mounting groove (16) is pre-provided on the housing (1) under the bearing (5), the jacking cylinder (6) is installed in the mounting groove (16), and the output end of the bearing (5) and the jacking cylinder (6) is installed. <br>;4. The preparation method of aluminum foil for lithium batteries according to claim 3, wherein a cross strut (9) is installed at both ends of the side facing the shell (1) on the movable plate (2), a square limiting block (8) is attached to the movable sleeve on the crossbar (9), a limiting frame (7) is installed at a perpendicular position corresponding to the top of the shell (1) and the crossbar (9), a limit chute (10) is preset in the limit frame (7), and the limit block (8) is located in the limit chute (10). <br>;5. The preparation method of aluminum foil for lithium batteries according to claim 3, wherein a partition (11) is fixed in the middle position of the shell (1), a gasket frame (12) is fixed at the bottom of the separator (11), a sponge (13) is installed in the shell (1) at the bottom of the gasket frame (12), an edge banding film (14) is fixed on the side of the sponge (13), and an intake pipe (17) and an exhaust pipe (18) are installed in the middle position of the top of the shell (1), The pipe mouth at one end of the intake pipe (17) and the exhaust pipe (18) runs through the diaphragm (11) and extends between the diaphragm (11) and the sponge (13), and the other end of the intake pipe (17) and the exhaust pipe (18) are connected to the input end of the gas booster pump and the vacuum pump respectively. <br>;6. The preparation method of aluminum foil for lithium batteries according to claim 3, wherein the top of the shell (1) is installed at the front and rear ends of the threaded sleeve (19) and sliding sleeve (20), the threaded sleeve (19) and the sliding sleeve (20) are respectively penetrated by a screw (21) and a sliding rod (22), the screw rod (21) is connected with the threaded sleeve (19), and the sliding rod (22) and the slip sleeve (20) are movably sleeved, A support table (24) is installed under both ends of the screw (21) and a slider (22), the top of the support table (24) is installed with a shaft seat (23), the two ends of the screw (21) and the slide rod (22) are socketed with the shaft seat (23), the support table (24) at one end of the screw (21) is installed with a motor (25), and the output end of the motor (25) is plugged in and connected with the screw (21). <br>;7. The preparation method of aluminum foil for lithium batteries according to claim 6, wherein a base (26) is installed directly below the support table (24), a lifting column (27) is fixed at the top two ends of the base (26), the top end of the lifting column (27) and the support table (24) is installed, an electric cylinder two (28) is installed in the middle position of the top of the base (26), and the output end of the electric cylinder two (28) is installed with the base (26), A binocular camera (1) is mounted in the middle of the front end of the housing (29). <br>;8. The preparation method of aluminum foil for lithium batteries according to claim 7, wherein a support frame (30) is installed under the base (26), a linear module (31) is installed on the top of the support frame (30), a linear module (31) is connected with a sliding table (32) along the linear module (31) with a thread on the upper thread, and the base (26) is installed on the slide table (32). <br> | http://worldwide.espacenet.com/searchResults?ST=singleline&locale=en_EP&submitted=true&DB=worldwide.espacenet.com&query=CN121450995A
CN121453231A | UNIV CHONGQING POSTS & TELECOM [CN] | G01L1/18;G01K7/34;G06F18/2433;G06F18/213;G06F18/25;G06N3/0464;G06N3/092;G06N5/01 | G01L1/18;G01K7/34;G06F18/213;G06F18/2433;G06F18/25;G06N3/0464;G06N3/092;G06N5/01 | Electrical engineering/Computer technology;Instruments/Measurement | 2026-02-03 |  | Lithium battery thermal runaway early warning and safety decision-making system based on flexible multi-mode high-sensitivity sensor | The invention relates to a lithium battery thermal runaway early warning and safety decision-making system based on a flexible multi-mode high-sensitivity sensor, and belongs to the technical field of new energy automobile battery safety monitoring. The system comprises a flexible multi-mode high-sensitivity sensor, a signal processing unit, a controller, a safety decision module, a cloud server and an alarm module. The flexible sensor is fixed at a pressure release valve of the lithium battery and is used for sensing the pressure and temperature change in the lithium battery; the signal processing unit receives and processes the electric signals of the sensors, transmits digital signals to the controller and the safety decision module for multi-dimensional processing and analysis so as to judge the current state of the lithium battery and determine the current risk level, and performs control decision according to the current risk level of the lithium battery; and the alarm module sends an alarm signal according to the control decision of the controller and the safety decision module. According to the invention, safety measures can be taken in time when over-voltage, over-temperature and other conditions occur in the battery, so that the safety of the battery is improved, and the risks of thermal runaway and the like are reduced. (national office) | 1. A flexible multi-modal high-sensitivity sensor, which is characterized by the fact that the sensor includes the base, piezoresistive strain detection layer, insulation isolation layer and capacitive temperature monitoring layer from bottom to top; the piezoresistive strain detection layer comprises a first electrode and a piezoresistive layer, in which micron-level cracks are introduced to improve strain sensitivity; the capacitive temperature monitoring layer comprises a second electrode and a dielectric layer; the first electrode is a spiral electrode, a fan-shaped surround electrode or a porous electrode; the second electrode is a cross finger electrode; <br> The sensor also includes a package protection layer that encapsulates the sensor from the top and edges of the device. <br>;2. The flexible sensor of claim 1, wherein the first electrode is a spiral electrode, and the electrode line width, electrode spacing and number of spiral turns are optimized by COMSOL Multiphysics simulation software. <br>;3. The flexible sensor according to claim 1, wherein the encapsulation protective layer on the top of the sensor is configured with a micro-hole array to ensure gas penetration and assist in heat dissipation; The protective layer on the edge of the sensor is epoxy adhesive to prevent liquid penetration. <br>;4. A method for preparing a flexible multi-modal high-sensitivity sensor, which is characterized by the fact that the method comprises: <br> S1. Obtain the base of flexible material and clean it; <br> S2. The first electrode is formed by inkjet printing on the surface of the cleaned substrate, and the first electrode is a spiral electrode, a fan-shaped surround electrode or a porous electrode. <br> S3. coating a piezoresistive layer of flexible material on the surface of the substrate and the first electrode, and introducing micron-scale cracks into the piezoresistive layer by means of a pre-stretching-curing process to improve the strain sensitivity of the piezoresistive layer; <br> S4. Spin-coated flexible insulating material on the surface of the piezoresistive layer to form an insulating isolation layer; <br> S5. On the surface of the insulating isolation layer, a metal layer is first formed by magnetron sputtering, and then a second electrode is formed by ultraviolet lithography and wet etching processes, and the second electrode is a cross finger electrode; <br> S6. Prepare a dielectric layer of flexible material on the surface of the insulation isolation layer and the cross finger electrode; <br> S7. The top and edge of the device are encapsulated using a flexible packaging structure; Among them, the top encapsulation structure is laser cut to form a microporous array to ensure gas penetration to assist in heat dissipation, and the edge encapsulation structure uses epoxy resin glue to prevent liquid infiltration. <br>;5. The method of claim 4, wherein the spiral electrode is optimally designed by COMSOL Multiphysics simulation software, comprising: <br> Firstly, a three-dimensional geometric model of the electrode is established, combined with mechanical-electrical coupling field analysis, to simulate the current density distribution and resistance change characteristics of the electrode under different strains, and the line width, spacing and number of spiral turns of the electrode are optimized by parametric scanning to ensure that the resistance change rate is maximized and uniformly distributed under strain. <br> Secondly, the interference of the temperature field on the piezoresistive signal is simulated and analyzed, and the self-compensation effect of the symmetrical design of the spiral electrode on temperature drift is verified. <br> Then, the structural stability of the electrode after 10 <sup>5 </sup> cycles of deformation was predicted by fatigue simulation, and the Young's modulus and substrate adhesion strength of the electrode material were optimized to prevent electrode delamination. <br> Finally, the electrode is prepared according to the simulation results to improve the strain sensitivity, response linearity and fatigue resistance of the sensor to meet the high sensitivity and reliability requirements of lithium battery thermal runaway monitoring. <br>;6. A lithium battery thermal runaway early warning and safety decision-making system based on a flexible multi-modal high-sensitivity sensor, wherein the system comprises a signal processing unit, a controller and a safety decision-making module, an alarm module, a cloud server, and a flexible multi-modal high-sensitivity sensor as described in claims 1~3; <br> the flexible multi-modal high-sensitivity sensor is fixed at the pressure relief valve of the lithium battery, which is used to monitor the internal pressure and temperature changes of the lithium battery in the working state, and generate a corresponding electrical signal; <br> the signal processing unit receives the electrical signal, transmits the digital signal to the controller and the safety decision-making module after processing; <br> The controller and the safety decision-making module process and analyze the received pressure and temperature signals in multiple dimensions to judge the current state of the lithium battery, and obtain the current risk level of the lithium battery. <br> The digital twin model running lithium battery in the cloud server, the model judges whether there is an abnormal trend in the pressure and temperature data uploaded by the controller and the safety decision-making module in real time, simulates different control strategies and evaluates the effect of each policy when there is an abnormal trend, so as to guide the controller and the safety decision-making module to take optimal intervention measures. <br> The alarm module emits an alarm signal according to the control decision of the controller and the safety decision module. <br>;7. The system of claim 6, wherein the alarm module is linked with the on-board BMS, thermal management system and fire extinguishing device through the CAN bus, and executes protection measures under the control decision of the controller and the safety decision module. <br>;8. The system of claim 7, wherein when the controller and the safety decision-making module judge the risk level of the lithium battery as a potential risk, the alarm module, on-board BMS, thermal management system and fire extinguishing device are not triggered, and only prompted through the on-board instrument panel; <br> When the controller and the safety decision-making module judge that the risk level of the lithium battery is high-risk, the execution control decision comprises: the alarm module sends out an alarm signal, and at the same time cuts off the lithium battery charging loop, starts the liquid-cooled pump, and increases the flow rate of coolant; <br> When the controller and the safety decision-making module judge that the risk level of the lithium battery is in an emergency state, the execution of the control decision comprises: the alarm module sends out an alarm signal, activates the fire extinguishing device at the same time, and unlocks the mechanical lock of the battery compartment to physically isolate the lithium battery from the body. <br>;9. The system of claim 6, wherein the processing of the received pressure and temperature signals by the controller and the safety decision-making module comprises: <br> Firstly, the signal is preprocessed, and the time domain and frequency domain features are extracted from the preprocessed signal. <br> Then, the cooperative change characteristics of pressure-temperature signals are analyzed, the pressure-temperature correlation coefficient is calculated, and the Pearson correlation coefficient r of the pressure signal sequence and the temperature signal sequence <i>is </i> calculated in the sliding time window. <br> Secondly, the extracted signal characteristics, correlation coefficient <i>r </i> , and preset safety threshold are used for intelligent judgment, and the preprocessed pressure and temperature raw signals, correlation coefficient <i>r </i> , and extracted signal features are combined into a multi-dimensional feature vector. The feature vector is input into the pre-trained machine learning model to obtain the anomaly probability score and preliminary risk classification suggestions. <br> Finally, the decision fusion and output are carried out, and if any of the original signals of pressure or temperature exceed the physical safety limit threshold, the risk level is directly determined as an emergency. If the original pressure and temperature signals are within the safe range, and the anomaly probability score output by the machine learning model is greater than 90% and the preliminary risk classification is high-risk, the risk level is determined to be high-risk. If the probability score of the anomaly output by the machine learning model is between 60%~90%, and the correlation coefficient <i>r </i> continues to be abnormal, the risk level is determined to be a potential risk. <br>;10. The system according to claim 6, wherein the signal processing unit comprises an analog-to-digital converter, a signal amplifier and a filter, and the signal processing unit in turn performs analog-to-digital conversion, signal amplification and filtering of the analog signal output by the flexible multi-modal high-sensitivity sensor, and transmits the processed signal to the controller and the safety decision-making module. <br> | http://worldwide.espacenet.com/searchResults?ST=singleline&locale=en_EP&submitted=true&DB=worldwide.espacenet.com&query=CN121453231A
CN121453367A | AECC AVIATION POWER CO LTD [--] | G01M13/00 | G01M13/00 | Instruments/Measurement | 2026-02-03 |  | Amplitude loading stress measuring device and method for aircraft engine blade | The invention discloses an amplitude loading stress measuring device and method for an aircraft engine blade, and belongs to the technical field of aircraft engine blade tests. The device comprises a test rack; a blade clamp assembly and a loading assembly are arranged on the test rack; the blade clamp assembly is connected with a tenon of a test blade; and the loading assembly is used for applying a load to the test blade. According to the invention, a laboratory environment independent of an engine entity and a test bench is constructed, and the working state of the blade can be simulated and stress measurement can be carried out without any modification of the engine or complicated engine test. The device can be suitable for testing blades with different sizes and different load requirements, only the sensor needs to be replaced, and the universality and economical efficiency of the device are improved. (national office) | 1. An amplitude loading stress measuring device for aircraft engine blades, which is characterized by, including a test frame (1); the test frame (1) is provided with a blade clamp assembly (2) and a loading assembly; the blade clamp assembly (2) is connected with the tenon of the test blade (5); The loading assembly is used for applying a loading to the test blade (5). <br>;2. The amplitude loading stress measuring device for aircraft engine blades according to claim 1, wherein the blade clamp assembly (2) comprises an adapter plate and a mounting disc (11); One side of the mounting disc (11) is detachable connected to the test frame (1) by a vertically arranged adapter plate, and the other side of the mounting disc (11) is provided with a dovetail groove, and the dovetail groove is snapped with the tenon of the test blade (5). <br>;3. The amplitude loading stress measuring device for aircraft engine blades according to claim 2, wherein a plurality of threaded holes are provided on the side of the connection between the mounting disc (11) and the adapter plate, and the mounting disc (11) is connected with the adapter plate through bolts (3) and nuts (4). <br>;4. The amplitude loading stress measuring device for aircraft engine blades according to claim 1, wherein the loading assembly comprises a loading head (7), a sensor (8) and a loading rod (6) arranged sequentially from top to bottom; the upper end of the loading head (7) is in contact with the bottom of the test blade (5); The loading rod (6) is connected with the test frame (1) through a connector. <br>;5. The amplitude loading stress measuring device for aircraft engine blades according to claim 4, wherein the two ends of the loading rod (6) are respectively provided with threads with opposite rotations, which are used to realize the expansion and contraction of the loading rod (6). <br>;6. The amplitude loading stress measuring device for aircraft engine blades according to claim 4, wherein the connection is a pressure plate (9) and a base, the bottom of the loading rod (6) is connected with the middle part of the pressure plate (9) through the base, and the two ends of the pressure plate (9) are connected with the test frame (1) on both sides. <br>;7. The amplitude loading stress measuring device for aircraft engine blades according to claim 6, wherein a groove is provided at the connection between the pressure plate (9) and the base, and the base can move in a horizontal direction relative to the pressure plate (9) through the groove. <br>;8. The amplitude loading stress measuring device for aircraft engine blades according to claim 1, wherein the bottom of the test frame (1) is also provided with a cart assembly (10), and the bottom of the cart assembly (10) is provided with a pulley. <br>;9. An amplitude loading stress measurement method for aircraft engine blades, wherein an amplitude loading stress measurement device for aircraft engine blades based on any of claims 1~8, comprising the following steps: <br> Paste the strain gauge in the maximum stress area of the test blade (5); <br> The test blade (5) is fixed by the blade clamp assembly (2); <br> Install the adjustment loading assembly, apply a load to the test blade (5), and perform stress measurement. <br>;10. The amplitude loading stress measurement method for aircraft engine blades according to claim 9, wherein the step of fixing the test blade (5) through the blade clamp assembly (2), specifically comprising: <br> According to the preset loading posture of the test blade (5), select different bolt holes on the mounting disc (11) to connect with the test frame (1) to adjust the clamping posture of the test blade (5). <br> | http://worldwide.espacenet.com/searchResults?ST=singleline&locale=en_EP&submitted=true&DB=worldwide.espacenet.com&query=CN121453367A
CN121453447A | UNIV ZHONGYUAN TECHNOLOGY [CN] | G01N1/08 | G01N1/08 | Instruments/Measurement | 2026-02-03 |  | Arc-shaped cutting blade type double-pipe shallow undisturbed soil sampler | The invention provides an arc-shaped cutting blade type double-pipe shallow undisturbed soil sampler. The arc-shaped cutting blade type double-pipe shallow undisturbed soil sampler comprises an outer sleeve, an inner sleeve soil sampler, an arc-shaped cutting blade and an annular drill bit, a rotary drilling disc is arranged at the upper end of the outer sleeve, and an annular drill bit is arranged at the lower end of the outer sleeve. The inner sleeve soil sampler is arranged in the outer sleeve through a rotating rolling shaft; a downward-pressing vertical rod is arranged between the inner wall of the outer sleeve and the outer wall of the inner sleeve soil sampler, one end of the downward-pressing vertical rod extends out of the outer sleeve, and the other end of the downward-pressing vertical rod is used for being hinged to the arc-shaped cutting blade; the inner diameter of the annular drill bit is larger than the outer diameter of the inner sleeve soil sampler and smaller than the inner diameter of the outer sleeve; chamfers corresponding to cutting edges of the arc-shaped cutting blades are arranged on the inner wall of the joint of the annular drill bit and the outer sleeve. According to the soil sampler, the outer sleeve can rotate while the inner sleeve soil sampler is immovable, and interference on undisturbed soil can be effectively reduced. And the undisturbed soil at the lower opening of the soil sampler can be quickly cut. (national office) | 1. An arc cutting blade type double tube shallow original soil excavator, which is characterized by: outer sleeve sleeve, inner sleeve excavator, arc cutting blade and ring drill bit; <br> the upper end of the outer sleeve is provided with a rotating drilling disc, and the lower end is provided with a ring drill bit; <br> the inner sleeve soil retriever is arranged inside the outer sleeve by rotating the roller, and when the outer sleeve drills into the soil, the inner sleeve soil retriever remains unmoving; <br> The inner wall of the outer sleeve and the outer wall of the inner sleeve excavator are provided with a downward pressure vertical rod, one end of the downward pressure vertical rod extends out of the outer sleeve, and the other end is used for hinging the arc cutting blade, so as to realize that when the outer sleeve drills into the soil, the arc cutting blade is hidden between the inner wall of the outer sleeve and the outer wall of the inner sleeve excavator; After the soil extraction is completed, through the push of the downward pressure vertical rod, the arc cutting blade cuts the soil sample and closes to form a chassis; <br> the inner diameter of the ring drill bit is greater than the outer diameter of the inner sleeve sleeve, and is less than the inner diameter of the outer sleeve; <br> The inner wall of the connection between the ring drill bit and the outer sleeve is provided with a chamfer corresponding to the cutting foot of the arc cutting blade, so as to guide the arc cutting blade to cut the soil sample diagonally downward after the arc cutting blade is subjected to the downforce of the downward pressure vertical rod. <br>;2. The arc-shaped cutting blade type double-tube shallow unearthed soil extractor according to claim 1, wherein: the arc cutting blade is divided into two pieces, adopting a high-strength alloy cutting blade with male and female teeth at the top and narrow at the bottom. <br>;3. The arc-shaped cutting blade-type double-tube shallow unearthed soil extractor according to claim 1, wherein: the arc-shaped cutting blade is divided into three pieces, and adopts a high-strength alloy cutting blade with male and female teeth on the upper and lower sides, and with male and female teeth on the edge. <br>;4. The arc-cut blade-type double-pipe shallow undiluted soil excavator according to any of claims 1-3, wherein: the down-pressure vertical rod adopts a rotating down-pressure vertical rod, and the arc-shaped cutting blade is connected with the rotating down-pressure vertical rod by turning the pin. <br>;5. The arc-cut blade type double-tube shallow unearthed soil excavator according to claim 1, wherein: also includes an outer sleeve support ring fixed to the ground. <br>;6. The arc-cut blade type double-pipe shallow unearthed soil excavator according to claim 1, wherein: the outer sleeve is assembled by a multi-section outer cylinder through thread screwing, and the outer cylinder is provided with an excavation hole. <br>;7. The arc-cut blade type double-tube shallow intulous soil extractor according to claim 1, wherein: the inner sleeve soil retriever is spliced by a multi-section inner cylinder through a latch mechanism. <br> | http://worldwide.espacenet.com/searchResults?ST=singleline&locale=en_EP&submitted=true&DB=worldwide.espacenet.com&query=CN121453447A
CN121451124A | GUOYING CHUANXI MACHINE FACTORY [--] | C23C14/325 | C23C14/32 | Chemistry/Surface technology, coating | 2026-02-03 |  | Tool for vacuum arc plating of duplex guider blade and machining method | A tool for vacuum arc plating of a duplex guider blade relates to the technical field of engine turbine machining, and comprises a blade lower edge plate protective shell and a blade upper edge plate protective shell, the blade upper edge plate protective shell comprises a first side wall and a second side wall which are oppositely arranged, the first side wall is located on the blade basin side of a duplex guider blade component, and the second side wall is located on the blade basin side of the duplex guider blade component. The first side wall is provided with a blade basin side barrier strip, and the top of the blade basin side barrier strip is provided with a first slot for inserting the blade basin side barrier strip; the second side wall is located on the blade back side of the duplex guider blade component and provided with a blade back side blocking strip, and the top of the blade back side blocking strip is provided with a second inserting groove allowing the blade back side blocking strip to be inserted therein. The embodiment of the invention further provides a machining method based on the tool, regional and round coating operation can be rapidly and conveniently carried out on the duplex guider blade component through the tool, uniform coating of the coating thickness of the whole duplex guider blade is achieved, the coating effect of a shielding region is ensured, and the production efficiency is improved. Therefore, the high-temperature oxidation resistance and the high-temperature corrosion resistance of the blade are ensured. (national office) | 1. A tooling for vacuum arc plating of a duplex guide blade, wherein it comprises a protective shell of the lower edge of the blade and a protective shell of the upper edge plate of the blade, and the bottom of the protective shell of the lower edge plate of the blade is provided with a first groove for accommodating the lower edge plate of the blade; the top of the protective shell of the upper edge plate of the blade is provided with a second groove for accommodating the upper edge plate of the blade; The protective shell of the upper edge plate of the blade comprises a first side wall and a second side wall set relative to each other, the first side wall is located on the leaf basin side of the blade member of the duplex guide, the first side wall is provided with a leaf basin side baffle, and the top of the leaf basin side baffle is provided with a first slot for the insertion of the leaf basin side baffle; The second side wall is located on the back side of the blade of the duplex guide blade member, the second side wall is provided with a leaf dorsal side stop, and the top of the leaf dorsal side block is provided with a second slot for the insertion of the blade dorsal side baffle for the insertion. <br>;2. The tooling according to claim 1, wherein the middle of the first slot is provided with a first limiting block, the number of the blade basin side baffle is two, and the two leaf basin side baffles are separated by the first limiting block, forming a first gap between the two leaf basin side baffles, and the first gap is aligned with the airflow channel of the blade member of the duplex guide. <br>;3. The tooling of claim 2, wherein a second limit block is provided in the middle of the second slot, the number of the leaf dorsal baffle is two, and the two leaf dorsal side baffles are separated by the second limit block, forming a second gap between the two leaf dorsal baffles, and the second gap is aligned with the airflow channel of the duplex guide blade component. <br>;4. The tooling of claim 3, wherein the height of the leaf basin side baffle and the leaf dorsal side baffle is greater than the distance between the upper edge plate of the blade and the lower edge plate of the blade. <br>;5. The tooling of claim 4, wherein the outer wall of the leaf basin side stop and the leaf back side stop are provided with locking screws, and the locking screws run through the groove wall of the first groove / the second groove and extend into the first groove / the second groove. <br>;6. The tooling according to claim 5, wherein the bottom of the protective shell of the upper edge plate of the blade has a pillar arranged in the vertical direction, and the bottom of the pillar is provided with a plug joint, and the plug joint has a limit pin running along its diameter direction. <br>;7. A processing method for vacuum arc plating of duplex guide blades, wherein the tooling for vacuum arc plating of duplex guide blades as described in claims 1~6 is adopted, comprising: <br> S1. the lower edge plate of the blade and the upper edge plate of the blade of the duplex guide blade member are embedded in the first groove and the second groove respectively, so as to complete the protection of the non-spraying area; <br> S2. put the duplex guide blade member into the vacuum arc plating equipment for the first coating; <br> S3. take out the blade member of the duplex guide, insert the blade basin side baffle in the first slot, insert the leaf back side baffle in the second slot, and block the blade body area of the duplex guide blade member; <br> S4. The duplex guide blade member is put into the vacuum arc plating equipment for the second coating. <br>;8. The processing method of claim 7, wherein the parameters of the first coating are: arc current 750 A ± 15 A, bias voltage 45 V±5 V, coating time 3.5 h±0.5 h, duty cycle 50%±5%. <br>;9. The processing method of claim 8, wherein the parameters of the second coating are: arc current 500A±15 A, bias voltage 60 V±5 V, coating time 1.5 h±0.5 h, duty cycle 50%±5%. <br>;10. The processing method of claim 9, wherein the first coating is carried out, the duplex guide blade member is installed in the rotating socket of the turntable of the vacuum arc plating equipment, and the rotation speed of the duplex guide blade member is set to be 3~5 rpm, and the male rotation speed is 8~10 rpm during the coating process; In the second coating, the duplex guide blade member is installed in the fixed socket of the turntable of the vacuum arc plating equipment, and in the coating process, the duplex guide blade member is set without self-rotation, and the revolution speed is 4~6 rpm. <br> | http://worldwide.espacenet.com/searchResults?ST=singleline&locale=en_EP&submitted=true&DB=worldwide.espacenet.com&query=CN121451124A
CN121451126A | SHAANXI AIENSHUNENG CARBON BASED TECH CO LTD [CN] | C23C14/325;C23C14/0641;C23C14/0605;C23C14/0664;C23C14/022;C23C14/0021 | C23C14/32;C23C14/02;C23C14/06 | Chemistry/Surface technology, coating | 2026-02-03 |  | Composite coating for surface of razor blade and preparation method of composite coating | The invention discloses a composite coating for the surface of a razor blade and a preparation method of the composite coating, and belongs to the technical field of surface treatment. The preparation method comprises the following steps that the surface of a blade base body is pretreated, and the pretreated base body is obtained; depositing a CrN transition layer on the surface of the pretreated matrix; depositing a C layer on the surface of the CrN transition layer to obtain a Cr (CN) transition layer; and then, a DLC film layer is deposited on the surface of the Cr (CN) transition layer, and finally the composite coating for the surface of the razor blade is obtained. The deposition method is a filtered cathode vacuum arc ion plating method. According to the method, double protection barriers are formed on the surface of the base body, corrosion can be effectively isolated, and the technical problem that the durability of the blade is poor is solved. (national office) | 1. A method for the preparation of a composite coating for the surface of razor blades, the characteristics of which include, include the following steps: <br> The surface of the blade matrix is pretreated to obtain the pretreated matrix; <br> CrN transition layer was deposited on the surface of the pretreated matrix. <br> Subsequently, the C layer was deposited on the surface of the CrN transition layer to obtain the Cr(CN) transition layer. <br> Subsequently, a DLC film layer was deposited on the surface of the Cr(CN) transition layer, and finally a composite coating was obtained for the surface of the razor blade. <br> The method adopted for deposition is a filtered cathode vacuum arc ion coating method. <br>;2. The preparation method of the composite coating for the surface of the razor blade according to claim 1, wherein the pretreatment of the substrate surface comprises the following steps: <br> The substrate is ground and polished, followed by ultrasonic cleaning and drying, and then ion source cleaning. <br> The process parameters of the ion source cleaning are as follows: the vacuum degree is (2.5±0.05)× <sup>10-3 </sup> Pa, the argon gas flow rate is 35sccm, the discharge current is 300mA, the lead voltage is 700V, and the ion cleaning time is 30~60min. <br>;3. The preparation method for a composite coating for the surface of razor blades according to claim 1, wherein the specific steps for depositing the CrN transition layer are: <br> The chromium target is used as the reaction target, and the bias pressure is applied to the substrate during coating, and then the arc current and filtration current are adjusted, and a Cr layer is deposited first, and then nitrogen gas is introduced, and the deposition is continued to obtain the CrN transition layer. <br>;4. The preparation method for the composite coating for the surface of razor blades according to claim 3, wherein the bias pressure is -900~-100V; the arc current is 50~100A; the flow rate of the nitrogen gas is 10~50sccm; The time of continuous deposition is 30~120min. <br> The thickness of the CrN transition layer is 100~150nm. <br>;5. The preparation method for a composite coating for the surface of a razor blade according to claim 1, wherein the specific process of sequentially depositing a Cr(CN) transition layer and a DLC film layer on the surface of the CrN transition layer is as follows: <br> First, the nitrogen valve was opened, chromium target and carbon target were used as reaction targets, and the C layer was deposited to obtain the Cr (CN) transition layer, and then the Cr target and nitrogen were closed, and the carbon target was used as the reaction target, and then the DLC film layer was deposited. <br>;6. The preparation method for a composite coating for the surface of a razor blade according to claim 1, wherein when the DLC film layer is deposited, the bias pressure applied by the matrix is -900~-100V, the arc current is 50~100A, and the deposition time is 30~120min. <br>;7. The preparation method for a composite coating for the surface of razor blades according to claim 1, wherein the temperature of the whole process of deposition is 40~80°C. <br>;8. The preparation method of the composite coating for the surface of the razor blade according to claim 1, wherein the thickness of the composite coating is 300~400nm. <br>;9. The preparation method for a composite coating for the surface of a razor blade according to claim 1, wherein the material of the blade matrix is a carbon steel blade. <br>;10. A composite coating for the surface of razor blades, wherein it is prepared by the preparation method described in any of the claims 1~9. <br> | http://worldwide.espacenet.com/searchResults?ST=singleline&locale=en_EP&submitted=true&DB=worldwide.espacenet.com&query=CN121451126A
CN121451196A | ANHUI ZHONGHANG NANOMETER TECH DEVELOPMENT CO LTD [--] | H01M4/48;H01M10/0525;C25B1/01;C25B1/55;C25B11/052;C25B11/063;C25B11/077;C25F3/02;C01G41/02;B82Y40/00;C01P2004/64;C01P2006/12;C01P2004/03;C01P2002/85;Y02E60/10 | C25B1/01;B82Y40/00;C01G41/02;C25B1/55;C25B11/052;C25B11/063;C25B11/077;C25F3/02;H01M4/48;H01M10/0525 | Chemistry/Materials, metallurgy;Chemistry/Micro-structural and nano-technology;Chemistry/Surface technology, coating;Electrical engineering/Electrical machinery, apparatus, energy | 2026-02-03 |  | Method for preparing nano tungsten trioxide from micron tungsten trioxide through photoelectric synergistic oxidation and etching and application of nano tungsten trioxide in ternary lithium battery | The invention provides a method for preparing nano tungsten trioxide from micron tungsten trioxide through photoelectric synergistic oxidation and etching and application of the nano tungsten trioxide in a ternary lithium battery, and belongs to the technical field of nano material preparation and new energy batteries. Micron tungsten trioxide is loaded on a titanium mesh to prepare an anode, a graphite plate is used as a cathode, ultraviolet irradiation is carried out on one side of the anode, and photoelectric synergistic oxidation and etching reaction are carried out to prepare the electrode. Citric acid radicals are selectively adsorbed on the high-energy crystal face of tungsten oxide through carboxyl, growth of the high-energy crystal face is strongly inhibited, and the low-energy crystal face is dominated and expanded, so that a regular appearance is formed. The anisotropic growth tendency of the direct-current electric field is broken through the pulsed electric field by means of periodic relaxation and mass transfer resetting, uniform and mild deposition is achieved, and isotropic crystals are obtained. The growth rates of different sites are coordinated through multiple paths of charge compensation, in-situ oxidation and dynamic passivation, and uniform and regular development of the morphology is promoted. The nano tungsten trioxide can be used as a positive electrode material additive to improve the electrochemical performance of the ternary lithium battery. (national office) | 1. A method of preparing nano tungsten trioxide by photoelectric co-oxidation and etching, which is characterized by the fact that the micron tungsten trioxide is loaded on a titanium net to make an anode, the graphite plate is used as the cathode, and the electrolyte is prepared with sodium tungstate, sodium citrate, cetyl trimethyl ammonium bromide and water, and the nano tungsten trioxide is prepared by ultraviolet light irradiation on the side of the anode, and through photoelectric synergistic oxidation and etching reaction. <br>;2. The method of claim 1, wherein the specific steps are as follows: <br> Step 1: Preparation of the anode: <br> According to the mass ratio of 50~100:10~20:0.5~1.5, micron tungsten trioxide, conductive carbon black and polyvinylidene fluoride were weighed, mixed evenly with N-methylpyrrolidone, and then evenly coated on the titanium net and repeatedly pressed, and the area load of the coating material was controlled to 1~10 mg/ <sup>cm2 </sup> . <br> Step 2: Preparation of electrolyte: <br> The molar ratios of sodium tungstate, sodium citrate and cetyltrimethylammonium bromide in the electrolyte were 30~50:5~10:1~1.5, and the pH value of the electrolyte was 4.5~5.5 by buffer. <br> Step 3, photoelectric co-oxidation and etching reaction: <br> Put the anode, cathode and electrode fluid in the electrochemical reaction equipment, and use ultraviolet light irradiation on the anode side to control the following electrochemical reaction parameters for photoelectric co-oxidation and etching reaction: <br> The reaction temperature was 20~30 °C and the reaction time was 20~50 min. <br> The electrode spacing was 1~3 cm, the pulse voltage was 20~40 V, the pulse frequency was 0.1~10 Hz, and the duty cycle was 10%~30%. <br> The ultraviolet wavelength is 365 nm, the light intensity is 100 mW/ <sup>cm2 </sup> , and the light time is the same as the reaction time. <br> Step 4: Detachment from collection, cleaning and drying: <br> After the reaction, the reaction product is stripped from the titanium mesh, stirred and dispersed at high speed together with the electrolyte, and filtered through the nanofiltration membrane. Then it is washed by high-speed stirring and dispersion of deionized water, and then filtered through nanofiltration membrane again. Finally, milling is made by spray drying; During the cleaning process, large particles of conductive carbon black are filtered out, and the nano-tungsten trioxide particles that need to be retained flow out through the nanofiltration pores. <br> Step 5: Low temperature annealing and air flow grinding: <br> After drying the spray, the powder was heated to 300~400 °C in a clean air atmosphere and kept for 0.5~1.5 h. After natural cooling to room temperature, it is crushed by air flow to eliminate agglomeration, and finally nano tungsten trioxide is prepared. <br>;3. The method of claim 2, wherein in step 1, micron tungsten trioxide, conductive carbon black and polyvinylidene fluoride are weighed according to a mass ratio of 80:15:1 and mixed evenly by N-methylpyrrolidone, and the area load of the coated material is controlled by 5 mg/ <sup>cm2 </sup> after drying on a titanium net. <br>;4. The method of claim 2, wherein in step 2, the pH value of the electrolyte is stably maintained by 0.1 M HAc-NaAc buffer at 4.8~5.0. <br>;5. The method of claim 2, wherein in step 2, the molar ratio of sodium tungstate, sodium citrate and cetyltrimethylammonium bromide in the electrolyte is 40:5:1. <br>;6. The method of claim 2, wherein, in step 3, the following electrochemical reaction parameters are controlled for photoelectric co-oxidation and etching reactions: <br> The reaction temperature was 25 °C and the reaction time was 30 min. <br> The electrode spacing was 3 cm, the pulse voltage was 35 V, the pulse frequency was 1 Hz, and the duty cycle was 20%. <br> The UV wavelength is 365 nm, the light intensity is 100 mW/ <sup>cm2 </sup> , and the light time is the same as the reaction time. <br>;7. The method of claim 2, wherein in step 5, the heating process is as follows: first heating to 100°C at 1°C/min, then heating to 350°C at 2°C/min, and then maintaining natural cooling for 1 h. <br>;8. The nano-tungsten trioxide prepared by any of the methods of claims 1~7 is characterized by a microscopic size of 5~50 nm and a specific surface area of 50~80 <sup>m2 </sup> /g. <br>;9. Application of nano tungsten trioxide prepared by any of the methods of claims 1~7 as an additive for cathode materials for ternary lithium batteries. <br> | http://worldwide.espacenet.com/searchResults?ST=singleline&locale=en_EP&submitted=true&DB=worldwide.espacenet.com&query=CN121451196A
CN121461517A | SHENZHEN CHENYUXUN ENERGY INNOVATION TECH CO LTD [--] | B60R16/033;H01M50/244;H01M50/249;H01M50/24;H01M10/42;H01M10/44;H01M10/48;H02J7/345;H02J7/1423;H02J7/1438;H01M2220/20;H02J2207/50 | H02J7/34;B60R16/033;H01M10/42;H01M10/44;H01M10/48;H01M50/24;H01M50/244;H01M50/249;H02J7/00;H02J7/14;H02J7/50;H02J7/52;H02J7/61;H02J7/63;H02J7/96 | Electrical engineering/Electrical machinery, apparatus, energy;Mechanical engineering/Transport | 2026-02-03 |  | Starting and parking integrated truck lithium battery | The invention discloses a starting and parking integrated truck lithium battery which comprises a positive electrode output column, a negative electrode output column, an energy storage unit, a BMS control unit, an electronic switch unit and a super capacitor module. The energy storage unit is formed by connecting multiple strings of lithium battery cells in series, and the positive electrode of the energy storage unit and the positive electrode of the super capacitor module are both connected with the positive electrode output column; the cathode of the energy storage unit is connected with the cathode output column through the electronic switch unit, the cathode of the super capacitor module is connected with the cathode output column, the voltage detection end of the BMS control unit is connected with the energy storage unit, and the control end of the BMS control unit is connected with the electronic switch unit; and the BMS control unit controls the on-off of the electronic switch unit according to the detected voltage of the energy storage unit, so that the energy storage unit is controlled to charge and discharge through the electronic switch unit. The problems that an original vehicle power supply lead-acid storage battery is not environmentally friendly and insufficient in battery capacity, and a parking lithium storage battery cannot be directly matched with most vehicle types are effectively solved. (national office) | 1. A kind of start-stop integrated truck lithium battery, wherein comprising a positive output column, a negative output column, an energy storage unit, a BMS control unit, an electronic switch unit and a supercapacitor module, the energy storage unit is composed of a plurality of lithium cells connected in series, the positive electrode of the energy storage unit and the positive electrode of the supercapacitor module are connected with the positive output column, the negative electrode of the energy storage unit is connected with the negative output column through the electronic switching unit, and the negative electrode of the supercapacitor module is connected with the negative output column, the voltage detection end of the BMS control unit is connected with the energy storage unit, and the control end of the BMS control unit is connected with the electronic switching unit; <br> the BMS control unit controls the on/off of the electronic switch unit according to the detected voltage of the energy storage unit, so as to control the energy storage unit for charging and discharging through the electronic switching unit; <br> When the charging of the energy storage unit is turned off, the supercapacitor module charges until the voltage of the supercapacitor module is consistent with the output voltage of the on-board generator; When the discharge of the energy storage unit is turned off, the supercapacitor module discharges. <br>;2. The lithium battery of the start-station integrated truck according to claim 1, wherein the energy storage unit is composed of seven strings of lithium cells connected in series. <br>;3. The start-station integrated truck lithium battery according to claim 2, wherein it also includes a battery cell voltage detection unit, the voltage detection end of the BMS control unit is connected to the energy storage unit through the cell voltage detection unit, and the cell voltage detection unit is used to collect the voltage of the lithium battery cell in each string of the energy storage unit and feed back to the BMS control unit. <br>;4. The start-station integrated truck lithium battery according to claim 1, wherein the electronic switch unit comprises a charging electronic switch and a discharge electronic switch, the input and output terminals of the charging electronic switch are connected with the negative electrode and the negative electrode output column of the energy storage unit, the control terminal of the charging electronic switch is connected to the control terminal of the BMS control unit, and the input and output terminals of the discharge electronic switch are respectively connected with the negative electrode and the negative output column of the energy storage unit, The control terminal of the discharge electronic switch is connected to the control terminal of the BMS control unit. <br>;5. The lithium battery of the start-stop integrated truck according to claim 4, wherein the charging electronic switch and the discharge electronic switch are both composed of MOS tubes. <br>;6. The start-station integrated truck lithium battery according to claim 1, wherein the supercapacitor module comprises a supercapacitor group and a charging and discharging unit composed of a plurality of supercapacitors in series, the positive electrode of the supercapacitor group is connected to the positive output column, and the negative electrode of the supercapacitor group is connected to the negative output column through the charging and discharging unit. <br>;7. The start-station integrated truck lithium battery according to claim 6, wherein the charging and discharging unit comprises a MOS tube Q13, a triode Q14, a voltage regulator diode D1, a voltage regulator diode D2, a voltage regulator diode D3, a capacitor C13, a resistor R57, a resistor R58, a resistor R59, a resistor R60 and a resistor network composed of a plurality of resistors, the first end of the MOS tube Q13 and the negative electrode of the supercapacitor group, one end of the resistance network, The negative electrode of the voltage regulator diode D1, the negative electrode of the voltage regulator diode D2, the positive electrode of the voltage regulator diode D3 are connected, the second end of the MOS tube Q13 is connected with one end of the resistance network, the positive electrode of the voltage regulator diode D1, the positive electrode output column, one end of the resistor R57, one end of the capacitor C13 and ground, the third end of the MOS tube Q13 and the other end of the resistor R57, respectively The other end of the capacitor C13 and one end of the resistor R60 are connected, the first end of the triode Q14 is connected with one end of the resistor R58 and one end of the resistor R59, the other end of the resistor R58 is connected with the negative electrode of the voltage regulating diode D3, the second end of the triode Q14 is connected with the other end of the resistor R59 and the positive output column, and the third end of the triode Q14 is connected with the other end of the resistor R60. <br>;8. The start-station integrated truck lithium battery according to claim 6, wherein the supercapacitor module also includes a plurality of equalization units, the number of equalization units is the same as the number of supercapacitors, and each equalization unit is separately connected in parallel to the corresponding supercapacitor. <br>;9. The start-stop integrated truck lithium battery according to claim 8, wherein the equalization unit comprises a voltage regulator U1, a triode Q1, a resistor R1, a resistor R7, a resistor R17, a resistor R25, a resistor R62 and a resistor R71, and the first end of the regulator U1 is connected with one end of the resistor R25 and one end of the resistor R62, The second end of the regulator U1 is connected with the first end of the triode Q1 and one end of the resistor R71 after passing through the resistor R17, the third end of the regulator U1 is connected with one end of the resistor R1, one end of the resistor R7, the other end of the resistor R62 and the negative electrode of the corresponding supercapacitor, and the second end of the triode Q1 is respectively connected with the other end of the resistor R71 and the other end of the resistor R25, that is, the positive electrode of the corresponding supercapacitor, The third end of the triode Q1 is connected with the other end of the resistor R1 and the other end of the resistor R7, respectively. <br>;10. The lithium battery of the start-station integrated truck according to claim 1, wherein it also includes a temperature detection unit for detecting the temperature of the energy storage unit, and the temperature detection unit is connected to the BMS control unit. <br> | http://worldwide.espacenet.com/searchResults?ST=singleline&locale=en_EP&submitted=true&DB=worldwide.espacenet.com&query=CN121461517A
CN121461527A | NINGBO RESEARCH INSTITUTE NORTHWESTERN POLYTECHNICAL UNIV [--] |  | H02J7/52;H02J7/82;H02J7/90 | Electrical engineering/Electrical machinery, apparatus, energy | 2026-02-03 |  | Layered equalization circuit, system and method for lithium battery of aircraft and aircraft | The invention discloses an aircraft lithium battery layered equalization circuit, system and method and an aircraft, and relates to the technical field of underwater energy systems. The circuit is provided with two layers of energy transmission paths: in the first layer, energy transmission units of an inductor, a high-frequency switch and a low-frequency switch are respectively connected between adjacent lithium batteries C1-C2, C3-C4 and C5-C6; in the second layer, C1-C2, C3-C4 and C5-C6 form battery packs, and corresponding energy transmission units are connected between the adjacent battery packs. When the SOC difference value of the adjacent lithium batteries or battery packs exceeds a set value, the corresponding low-frequency switch is switched on, the PWM module of the main control chip generates a complementary signal to control the high-frequency switch to be switched on and switched off, so that energy flows to the low-SOC end from the high-SOC lithium battery/battery pack through the inductor, different equalization modes can be realized according to different working states of the underwater vehicle by setting the duty ratio of PWM waves, and the energy utilization rate of the underwater vehicle is improved. And the efficiency of the battery energy system of the underwater vehicle is improved. (national office) | 1. A vehicle lithium battery layered equalization circuit, which is characterized by, including: <br> The equalization circuit is provided with two layers of energy transmission paths: <br> Among them, in the first layer path, the first energy transfer unit is connected between the adjacent first lithium battery C1 and the second lithium battery C2; <br> The first energy transmission unit includes the first inductor L1, the first high-frequency switch Q1, the second high-frequency switch Q2 and the first low-frequency switch switch1; <br> The second energy transmission unit is connected between the adjacent third lithium battery C3 and the fourth lithium battery C4. <br> The second energy transmission unit includes the second inductor L2, the third high-frequency switch Q3, the fourth high-frequency switch Q4 and the second low-frequency switch switch2; <br> The adjacent fifth lithium battery C5 and the sixth lithium battery C6 are connected by the third inductor L3, the fifth high-frequency switch Q5, the sixth high-frequency switch Q6 and the third low-frequency switch switch3; <br> In the second layer path, the first lithium battery C1 and the second lithium battery C2 form the first lithium battery pack, the third lithium battery C3 and the fourth lithium battery C4 form the second lithium battery pack, and the fourth lithium battery pack and the second lithium battery pack are connected to the fourth energy transmission unit, and the third energy transmission unit includes the fourth inductor L4, the seventh high-frequency switch Q7, the eighth high-frequency switch Q8 and the fourth low-frequency switch switch4. <br> The fifth lithium battery C5 and the sixth lithium battery C6 constitute the third lithium battery pack, and the third lithium battery pack and the second lithium battery pack are connected to the fifth energy transmission unit, the fifth energy transmission unit includes the fifth inductor L5, the ninth high-frequency switch Q9, the tenth high-frequency switch Q10 and the fifth low-frequency switch switch5; <br> When the SOC difference between adjacent lithium batteries or the SOC difference between the adjacent first lithium battery pack and the second lithium battery pack is greater than the set value, the low-frequency switch of the corresponding energy transmission unit is turned on, and the PWM module of the main control chip is used to generate complementary PWM signals to control the high-frequency switch of the corresponding energy transmission unit to open and close repeatedly, so that the energy flows from the high SOC lithium battery/lithium battery pack through the inductor to the low SOC lithium battery/lithium battery pack. <br>;2. The vehicle lithium battery layered equalization circuit of claim 1, wherein the first lithium battery C1 is connected in series with the second lithium battery C2, the drain of the first high-frequency switch Q1 is connected to the positive electrode of the first lithium battery C1, the first end of the first inductor L1 is connected to the source pole of the second high-frequency switch Q2 and the source pole of the first high-frequency switch Q1 through the first low-frequency switch switch1, the second end is connected to the negative electrode of the first lithium battery C1, and the second high-frequency switch Q2 is connected The drain is connected with the negative electrode of the second lithium battery C2, forming the first main path of energy transmission from the first lithium battery C1, the first high-frequency switch Q1, the first low-frequency switch switch1, the first inductor L1 to the second lithium battery C2, and the first supplementary path of energy reverse transmission from the second lithium battery C2, the second high-frequency switch Q2, the first low-frequency switch switch1, and the first inductor L1 to the first lithium battery C1: <br> The structure of the third lithium battery C3 and the fourth lithium battery C4, as well as the corresponding second energy transmission unit, is the same as that of the first main path and the first supplementary path, respectively. <br> The third main path and the third supplementary path formed by the fifth lithium battery C5 and the sixth lithium battery C6, as well as the corresponding third energy transmission unit, are the same as the first main path and the first supplementary path, respectively. <br> The first lithium battery pack is connected in series with the second lithium battery pack, the drain of the seventh high-frequency switch Q7 is connected to the positive electrode of the first lithium battery C3, the first end of the fourth inductor L4 is connected to the source pole of the seventh high-frequency switch Q7 and the source pole of the eighth high-frequency switch Q8 through the fourth low-frequency switch switch4, and the second end is connected to the negative electrode of the second lithium battery C2, and the drain of the eighth high-frequency switch Q8 is connected to the negative electrode of the fourth lithium battery C4. The main control chip controls the eighth high-frequency switch Q8 off and the seventh high-frequency switch Q7 on or vice versa, respectively, forming the fourth main path of energy transmission from the first lithium battery pack, the seventh high-frequency switch Q7, the fourth low-frequency switch switch4, the fourth inductor L4 to the second lithium battery pack, and the fourth supplementary path of energy reverse transmission from the second lithium battery pack, the eighth high-frequency switch Q8, the fourth low-frequency switch switch4, and the fourth inductor L4 to the first lithium battery pack: <br> The second lithium battery pack and the third lithium battery pack are connected in series, and the structure of the fifth main path and the fifth supplementary path formed by the third lithium battery pack, the second lithium battery pack and the corresponding fifth energy transmission unit are exactly the same as the structure of the fourth main path and the fourth supplementary path, respectively. <br>;3. A vehicle lithium battery layered equalization system, comprising a vehicle lithium battery layered equalization circuit as described in any of the claims 1-2, wherein, also comprises: <br> The main control chip, the first to fifth GPIO pins are electrically connected to the control terminals of the first to fifth low-frequency switches, which are used to receive the high and low level signals output by the main control chip to achieve on/off. The first to tenth output pins of the PWM module of the main control chip are electrically connected to the gates of the first to tenth high-frequency switches, which are used to output complementary PWM high-frequency control signals to each high-frequency switch to drive energy to be stored and released in the inductor, and finally complete the energy transfer from high-SOC lithium battery/battery pack to low-SOC lithium battery/battery pack. <br> Voltage and current acquisition module, which is used to collect voltage data and current data of the first to sixth lithium batteries in real time and amplify the signal. <br> The wireless communication module is electrically connected with the voltage and current acquisition module, which is used to package and send the amplified voltage data and current data to the host computer, and the host computer calculates the SOC data of the first to sixth lithium batteries and feeds back to the main control chip. <br> The host computer is used to receive the voltage data and current data sent by the wireless communication module, and to calculate the SOC data of each lithium battery. <br>;4. The stratified equalization system for the lithium battery of the vehicle of claim 3, wherein, the characteristics also comprise: <br> The alarm is electrically connected to the main control chip and is used to alarm according to the received system fault information; <br> The display module is electrically connected to the main control chip and is used to display the current, voltage, and SOC data of the first to sixth lithium batteries in real time. <br>;5. The vehicle lithium battery layered equalization system of claim 3, wherein, the power supply circuit is also included: <br> The power supply circuit includes power chip U33, diode U34, seventh inductor L7, multiple resistors and multiple capacitors; <br> Among them, the SW pin of the power chip U33 is connected to the external +5VD output power supply node, the COMP pin is grounded through the first resistor R72 and the eighth capacitor C52, and the first capacitor C53 is grounded in series, the SW pin is connected to the anode of the diode U34, the RT/CLK pin is connected to the second resistor R71 in series and then grounded, the FB pin is connected to the third resistor R74 and then grounded, and the power supply chip U33 is used to stabilize the input voltage to 5V and output to the +5VD power supply node; <br> The anode of diode U34 is also connected to one end of the seventh inductor L7, the other end of the seventh inductor L7 is connected to one end of the second capacitor C54, the third capacitor C55, and the other end of the fourth capacitor C56, the other end of the second capacitor C54, the third capacitor C55, and the other end of the fourth capacitor C56 are grounded, and the other end of the seventh inductor L7 is also connected to the first end of the fourth resistor R73, and the second end of the fourth resistor R73 is connected to the third resistor R74 in series and grounded. The other end of the seventh inductor L7 is also connected in series with the fifth resistor R75 and grounded through the light-emitting diode; <br> The BOOT pin of the power chip U33 is connected to the SW pin through the fifth capacitor C57 for the start control of the power supply circuit; <br> The power supply node of the power chip U33 is also grounded through the parallel sixth capacitor C50 and the seventh capacitor C51 respectively. <br>;6. The vehicle lithium battery layered equalization system of claim 3, wherein, the vehicle also includes a battery current acquisition module: <br> The battery current acquisition module includes battery plug-in interface H1, Hall current sensor U6, filter capacitor C13, first signal conditioning resistor R6, and second signal conditioning resistor R7: <br> Among them, the positive end of the battery plugged into the interface H1 is connected to the IP+ port of the Hall current sensor U6; <br> the positive electrode of the other battery lithium battery is connected to the IP-port of the Hall current sensor U6; <br> The Vcc pin of the Hall current sensor is electrically connected to the 5V power supply port, and the filtering capacitor C13 is connected in series between the Vcc pin and the ground terminal. <br> The OUT pin of the Hall current sensor is the output end of the current signal, and the first signal conditioning resistor R6 and the second signal conditioning resistor R7 are connected in series between the OUT pin and the ground terminal, and the first signal conditioning resistor R6 and the second signal conditioning resistor R7 are used to divide the voltage of the original current signal output by the sensor. <br> The input of the ADC_IBAT signal is located between the first signal conditioning resistor R6 and the second signal conditioning resistor R7, and the output terminal is electrically connected to the ADC sampling pin of the main control chip to transmit the conditioned lithium battery current signal to the main control chip. <br>;7. The vehicle lithium battery layered equalization system of claim 3, wherein it also includes a battery voltage measurement module: <br> The battery voltage measurement module comprises: <br> Voltage input interface VBAT, diode D10, 6th resistor R42, 7th resistor R43, 8th resistor R44, 9th resistor R45, op amp, 8th capacitor C37 and 9th capacitor C38; <br> Among them, the voltage input interface VBAT is used to connect the positive electrode of the lithium battery to be measured, and the output of VBAT is connected to the negative input of the op amp through the ninth resistor R45. <br> The sixth resistor R42 and the eighth resistor R44 are connected in series at one end to the positive pole of VBAT, and the other end is connected to the in-phase input of the op-amp; <br> One end of the ninth capacitor C38 is connected to the in-phase input of the op-amp, and the other end is grounded; <br> One end of the eighth capacitor C37 and the seventh resistor R43 is connected in parallel to the connection node of the sixth resistor R42 and the eighth resistor R44, and the other end is grounded. <br> One end of the diode D10 is connected to the in-phase input of the op-amp and the other end is grounded. <br>;8. A hierarchical equalization control method for vehicle lithium batteries, applied to the hierarchical equalization system of the vehicle lithium battery of claim 3, wherein, comprising: <br> Based on the main control chip, the real-time voltage data of multi-section series lithium batteries in underwater vehicles is collected through Hall current sensors. <br> The main control chip transfers the collected current and voltage data to the chip cache area through its own DMA module, and uses the wireless communication module to package the cache data and send it to the host computer. <br> The host computer uses the open-circuit voltage method combined with the Kalman filter algorithm to calculate the SOC of a single lithium battery, and feeds back the SOC data to the main control chip through the wireless communication module. <br> Construct a two-layer energy transmission path: the SOC difference dead zone control method is used to output complementary PWM signals through the timer to control the alternate on-switching of high-frequency MOSFET switches of each energy transmission unit: when the high-frequency MOSFET switch is turned on, the high-SOC lithium battery/battery pack discharges energy storage to the inductor; When the high-frequency MOSFET switch is turned off, the inductor discharges energy to the low-SOC lithium battery/battery pack to achieve two-way energy transfer. <br> When the main control chip detects that the underwater vehicle is in the shore charging state, the high-frequency MOSFET switch is alternated to control the high-frequency MOSFET switch based on the first preset PWM duty cycle to achieve high-speed equalization. <br> When the main control chip detects that the underwater vehicle is in the navigation working state, it performs efficient equalization based on the second preset PWM duty cycle to reduce energy loss to complete the hierarchical equalization control of the multi-mode lithium battery of the underwater vehicle. <br>;9. An underwater vehicle wherein the vehicle comprises the vehicle lithium battery layered equalization system as claimed 3. <br> | http://worldwide.espacenet.com/searchResults?ST=singleline&locale=en_EP&submitted=true&DB=worldwide.espacenet.com&query=CN121461527A
CN121461530A | SHANGHAI AEROSPACE ELECTRONICS CO LTD [--] | B64G1/42;G01R31/392;G01R31/396;H02J2207/20 | H02J7/56;B64G1/42;G01R31/392;G01R31/396;H02J7/00;H02J7/80 | Electrical engineering/Electrical machinery, apparatus, energy;Instruments/Measurement;Mechanical engineering/Transport | 2026-02-03 |  | Lithium battery equalization monitoring and charging system with dynamic power path management function | The invention discloses a lithium battery equalization monitoring and charging system with a dynamic power path management function. The lithium battery equalization monitoring and charging system comprises a lithium ion battery pack, a battery charging module, a battery monitoring and equalization module, a current detection module, a DC-DC voltage reduction module and a low-power-consumption MCU. External voltage supplies power to the battery charging module through the DC-DC voltage reduction module; the lithium ion battery pack is respectively connected with the battery charging module and the battery monitoring and equalizing module and is used for monitoring the lithium ion battery pack; the current detection module is connected with the battery charging module and is used for measuring battery charging current; and the low-power-consumption MCU is connected with the battery charging module, the current detection module and the battery monitoring and equalizing module, and is used for receiving battery monitoring information and controlling an enabling pin of a chip in the battery equalizing and charging module. According to the lithium battery equalization monitoring and charging system provided by the invention, a dynamic power supply path management function is utilized, the system is supported to be powered by an adapter or a battery, the power consumption is relatively low, and the system is integrated on a satellite-borne module without influencing the operation of other functions. (national office) | 1. A lithium battery equalization monitoring and charging system with a dynamic power path management function, wherein: the system comprises a lithium-ion battery pack, a battery charging module, a battery monitoring and equalization module, a current detection module, a DC-DC step-down module, and a low-power MCU; <br> The DC-DC step-down module is used to realize voltage conversion to meet the power supply requirements of each module, and the external input voltage is stepped down by the DC-DC step-down module, and the output voltage conforms to the working range of the chip in the battery charging module, and supplies power to the chip in the battery charging module; <br> the lithium-ion battery pack is connected with the battery charging module, and the battery monitoring and balancing module is connected with the lithium-ion battery pack for monitoring the lithium-ion battery pack and ensuring the healthy state of the lithium-ion battery pack; <br> the current detection module is connected with the battery charging module for precise measurement of the battery charging current; <br> The low-power MCU is the core unit of the system, having the functions of control and communication, connected with the battery charging module, current detection module, battery monitoring and balancing module, and is used for receiving battery monitoring information, controlling the enabling pins of the chip in the battery equalization and charging module; <br> The low-power MCU is also equipped with UART pins, which can realize the function of communicating with the host computer. <br>;2. The lithium battery equalization monitoring and charging system with a dynamic power path management function according to claim 1, wherein: the power path management function inside the battery charging module enables it to use any part of the adapter power supply pin or battery pin as an output, and the output as an input voltage is reduced to 3.3V by the DC-DC step-down module, thereby supplying power to the low-power MCU and realizing the system self-closing loop. <br>;3. The lithium battery equalization monitoring and charging system with a dynamic power path management function according to claim 1, wherein: the battery charging module adopts a BQ24610 chip, and the BQ24610 chip mainly has two functions, including supplying power to the system and maintaining power for the lithium-ion battery pack; The BQ24610 chip can automatically select the power supply of subsequent loads under the design of the peripheral circuit, and has the power supply switching function. <br>;4. The lithium battery equalization monitoring and charging system with dynamic power path management function according to claim 3, wherein: the power supply for the system is described as follows: <br> The ACDRV pin of the BQ24610 chip is used to drive a pair of back-to-back P-channel power MOSFETs, and the pair of back-to-back P-channel power MOSFT constitutes an ACFET, located between the power input path and the ACP pin of the BQ24610 chip, and the source pole of the two MOSFETs is connected to each other and connected with the VCC pin of the BQ24610 chip; The PMOS tube connected by the ACP pin is called a BATFET, and the BATFET separates the lithium-ion battery pack from the adapter and controls the path located between the lithium-ion battery pack and the system; <br> If the VCC voltage of the BQ24610 chip is lower than the SRN voltage, the chip is in sleep mode, indicating that the VCC voltage is smaller than the voltage of the lithium-ion battery pack, and the lithium-ion battery pack supplies power to the subsequent system through the BATFET. If the adapter voltage on VCC reaches the threshold, and the VCC voltage is greater than the voltage at SRN, it exits the sleep mode, and the system starts to switch the power supply from the lithium-ion battery pack to the adapter, turn on the ACFET, and connect the adapter to the system; <br> If the adapter is not detected, the ACDRV is pulled up to VCC, causing the ACFET to shut down, disconnecting the adapter from the system, and the BATFET opening, which connects the lithium-ion battery pack to the system. <br>;5. The lithium battery equalization monitoring and charging system with a dynamic power path management function according to claim 3, wherein: the lithium-ion battery pack is described as follows: <br> The lithium-ion battery pack power preservation path includes reducing energy loss as much as possible when the battery supplies power to the subsequent system; Monitor battery status and charge subsequent systems when the adapter powers them; <br> The MOSFET connected to the adapter avoids reverse charging from the lithium-ion battery pack to the adapter when the adapter is turned off; The PMOS drain connects to the input of the adapter, providing protection against reverse battery charging in the event of shutdown. <br> If the SRN voltage is greater than the VCC voltage, the lithium-ion battery pack is the power supply, and the chip enables the BATFET and enters the sleep mode to reduce the loss of the lithium-ion battery pack as much as possible. <br> If the VCC voltage is greater than the SRN voltage, the BQ24610 chip enables the ACFET, turns off the BATFET, and uses the adapter to power the system BQ24610. <br>;6. The lithium battery equalization monitoring and charging system with dynamic power path management function according to claim 1, wherein: the battery monitoring and equalization module is a AD7280A chip; The AD7280A chip has a multiplexed cell voltage and an auxiliary ADC measurement channel capable of battery pack management of up to 6 cells. <br>;7. The lithium battery equalization monitoring and charging system with a dynamic power path management function according to claim 6, wherein: the AD7280A chip also includes a battery balancing interface and a built-in register; the cell balance interface is used to control an external FET transistor and allow each battery to discharge; The built-in registers enable programming of the timing of channel measurements according to the application requirements. <br>;8. The lithium battery equalization monitoring and charging system with dynamic power path management function according to claim 6, wherein: the AD7280A chip has a plurality, connected by daisy-chaining according to the size of the lithium battery pack, and stacks up to eight battery packs without the need for separate battery pack isolation. <br>;9. The lithium battery equalization monitoring and charging system with dynamic power path management function according to claim 1 or 6, wherein: the low-power MCU establishes a connection with the AD7280A chip, and controls the battery monitoring and balancing module by writing a microcomputer program. <br> | http://worldwide.espacenet.com/searchResults?ST=singleline&locale=en_EP&submitted=true&DB=worldwide.espacenet.com&query=CN121461530A
CN121461533A | XIAN ENDI INTEGRATED CIRCUIT CO LTD [--] | Y02E60/10 | H02J7/56 | Electrical engineering/Electrical machinery, apparatus, energy | 2026-02-03 |  | Multi-string lithium battery active equalization circuit | The invention provides a multi-string lithium battery active equalization circuit. The multi-string lithium battery active equalization circuit comprises a main control chip, a multi-string lithium battery pack, an equalization circuit and a charging circuit, the equalization circuit comprises N equalization anode circuits and N equalization cathode circuits; n is the number of battery cells of the multi-string lithium battery pack; n is an integer greater than 1. The technical scheme has the beneficial effects that (1) the equalization efficiency is high, the maximum equalization current can be set according to the maximum charging current which can be borne by the battery, and the lowest battery cell voltage can be quickly charged to the highest battery cell voltage; (2) no matter where the lowest battery cell is located in the multi-string lithium battery pack, only the equalization circuit MOS switch of the battery cell needs to be turned on or turned off, so that the consumption of energy transmitted among the plurality of battery cells is avoided, and the equalization efficiency is improved; and (3) fast active equalization can be realized without adopting complex devices and circuits, the cost is low, and the equalization efficiency is high. (national office) | 1. An active equalization circuit for multi-string lithium batteries, which is characterized by: main control chip, multi-string lithium battery pack, equalization circuit, and charging circuit; <br> the equalization circuit comprises N equalized positive circuits and N equalized negative circuits; <br> N is the number of cells of the multi-string lithium battery pack; N is an integer greater than 1. <br>;2. The multi-string lithium battery active equalization circuit according to claim 1, wherein the positive electrode of N cells of the multi-string lithium battery pack is each provided with an equalization positive electrode circuit, and the negative electrode of N cells of the multi-string lithium battery pack is each set with an equalization negative electrode circuit. <br>;3. The multi-section lithium battery active equalization circuit according to claim 2, wherein the equalization positive circuit comprises a first equalized positive P-type MOS tube, a second equalized positive P-type MOS tube, a first equalized positive N-type MOS tube, a first equalized positive diode, a second equalized positive diode, a first equalized positive resistor, a third equalized positive resistor, and a fourth equalized positive resistor; <br> the source electrode of the first balanced positive P-type MOS tube is connected with the output positive electrode of the charging circuit, the drain of the first balanced positive P-type MOS tube is connected to the drain of the second balanced positive P-type MOS tube, and the gate of the first balanced positive P-type MOS tube is connected with the input terminal of the first balanced positive diode; <br> the first equalization positive resistor is connected between the source electrode of the first equalization positive pole P-type MOS tube and the input terminal of the first equalized positive electrode diode; <br> the source of the second balanced positive P-type MOS tube is connected to the positive electrode of the battery cell; the gate of the second balanced positive P-type MOS tube is connected with the input terminal of the second balanced positive diode; <br> the second balanced positive resistor is connected between the source of the second balanced positive P-type MOS tube and the input terminal of the second balanced positive diode; <br> the output end of the first equalization cathode diode and the output end of the second equalization cathode diode are connected in parallel to the drain of the first equalization cathode N-type MOS tube; the source of the first balanced cathode N-type MOS tube; the gate of the first balanced cathode N-type MOS tube is connected with the third balanced positive resistor; the opposite end of the third balanced positive resistor and the first balanced positive N-type MOS tube gate connection is connected to the main control chip; <br> One end of the fourth balanced positive resistor is connected between the gate of the first balanced positive N-type MOS tube and the third balanced positive resistor, and the other end is connected to the source of the first balanced positive N-type MOS tube in parallel and grounded. <br>;4. The multi-section lithium battery active equalization circuit of claim 3, wherein N equalization positive circuits are connected in parallel to the output positive electrode of the charging circuit. <br>;5. The multi-section lithium battery active equalization circuit according to claim 2, wherein the equalization anode circuit comprises a first equalized negative N-type MOS tube, a second equalized negative N-type MOS tube, a third equalized negative N-type MOS tube, a first equalized negative P-type MOS tube, a first equalized negative diode, a second equalized negative diode, a first equalized negative resistor, a second equalized negative resistor, a third equalized negative resistor, a fourth equalized negative resistor, a fifth equalized negative resistor, and a sixth equilibrium negative resistor , sampling resistance; <br> the source of the first balanced negative N-type MOS tube is connected with the negative electrode of the battery cell, the drain of the first balanced negative N-type MOS tube is connected to the drain of the second balanced negative N-type MOS tube, and the gate of the first balanced negative N-type MOS tube is connected with the output end of the first balanced negative diode; <br> the source of the second balanced anode N-type MOS tube is connected to the battery ground, and the gate of the second balanced negative N-type MOS tube is connected to the output end of the second balanced negative electrode diode; <br> the first equalization negative electrode resistor is connected between the source terminal of the first balanced anode N-type MOS tube and the output end of the first balanced negative electrode diode; one end of the third equalization negative resistor is connected to the gate of the second equalization anode N-type MOS tube and the output end of the second equalization negative electrode diode, and the other end is connected to the battery ground, and is connected to the output negative electrode of the charging circuit by the sampling resistor; <br> the input terminal of the first balanced anode diode and the input end of the second balanced anode diode are connected in parallel to the first balanced anode P-type MOS tube drain; <br> the source of the first balanced negative P-type MOS tube is connected to the power supply terminal of the main control chip; The gate of the first balanced negative P-type MOS tube is connected by the fourth equalization anode resistor to the drain of the third balanced negative N-type MOS tube; the second balanced negative resistor is connected between the source of the first balanced negative P-type MOS tube and the fourth balanced negative resistor; <br> the source of the third balanced anode N-type MOS tube; the gate of the third balanced negative N-type MOS tube is connected to the main control chip through the fifth balanced negative resistor; One end of the sixth equalization negative resistor is connected between the gate of the N-type MOS tube of the third equalization anode and the fifth equalization negative resistor, and the other end of the sixth equalization negative resistor is grounded. <br>;6. The multi-string lithium battery active equalization circuit according to claim 5, wherein N equalization negative circuits are connected in parallel to the output negative electrode of the charging circuit through a sampling resistor. <br>;7. The multi-string lithium battery active equalization circuit according to claim 3, wherein the first balanced positive P-type MOS tube and the second balanced positive P-type MOS tube can be replaced by a double-channel P-type MOS tube. <br>;8. The multi-section lithium battery active equalization circuit according to claim 5, wherein the first balanced negative N-type MOS tube and the second balanced negative N-type MOS tube can be replaced with a double-channel N-type MOS tube. <br>;9. The active balancing circuit of the multi-section lithium battery according to any of claims 1 to 8, wherein the charging circuit selects a BUCKBOOST circuit. <br>;10. A battery management system, wherein, a multi-string lithium battery active balancing circuit comprises any of claims 1 to 9. <br> | http://worldwide.espacenet.com/searchResults?ST=singleline&locale=en_EP&submitted=true&DB=worldwide.espacenet.com&query=CN121461533A
CN121462279A | SHANGHAI DESHANG ENVIRONMENTAL PROTECTION TECH CO LTD [--] | H04L63/0428;H04L63/0861;H04L9/40;Y02E60/10 | H04L9/40 | Electrical engineering/Digital communication | 2026-02-03 |  | Identity authentication method and system for intelligent lithium battery temporary storage cabinet | The invention discloses an identity authentication method and system for an intelligent lithium battery temporary storage cabinet, and relates to the technical field of computers and automation, and the method specifically comprises the following steps: carrying out the identity registration verification of a user when the user stores goods, so as to obtain first identity verification data and second identity verification data, carrying out encryption processing to obtain encrypted identity verification data; when a user takes goods, obtaining user operation behavior data, and performing risk assessment on the user operation behavior data to obtain a risk assessment value; performing comparative analysis on the risk assessment value and a preset risk assessment value to obtain a comparative analysis result; if the comparison analysis result is that no abnormal operation exists, an identity authentication process is triggered, and the identity authentication unit carries out identity authentication on the user; and if the comparison analysis result is abnormal operation, the temporary storage cabinet system gives an alarm, prevents the user from executing goods taking operation, and uploads abnormal operation information to a management background. (national office) | 1. An identity authentication method for smart lithium battery staging cabinets, characterized by the fact that the method includes the following steps: <br> Step 1: When the user is in stock, verify the user's identity registration, and if the verification user is registered, obtain the historical identity registration information to obtain the first authentication data. <br> Step 2: If the verification user is not registered, the user sends an identity registration request based on the user, and the temporary storage cabinet system obtains the user registration information through the information collection unit based on the identity registration request and enters it to obtain the second authentication data; <br> Step 3: Encrypting the first authentication data and the second authentication data to obtain the encrypted authentication data, and further transmitting the encrypted authentication data to the authentication unit; <br> Step 4: When the user picks up the goods, obtain the user operation behavior data, and conduct a risk assessment on the user operation behavior data to obtain the risk assessment value; the risk assessment value is compared with the preset risk assessment value for comparison analysis to obtain the comparison analysis results; The comparison analysis results specifically comprise: abnormal operation or no abnormal operation; <br> Step 5: If the comparison analysis result is no abnormal operation, the identity authentication process is triggered, and the identity authentication unit authenticates the user; <br> Step 6: If the comparison analysis results are abnormal operations, the temporary storage cabinet system will issue an alarm and prevent users from performing pickup operations, and upload the abnormal operation information to the management background. <br>;2. The identity authentication method of the intelligent lithium battery temporary storage cabinet according to claim 1, wherein the specific process of obtaining the first authentication data comprises: when the user is in the inventory stage, the user identity registration verification data is obtained in real time, and the identity registration verification of the user is further verified based on the identity recognition technology, and if the verification user is registered, the temporary storage cabinet system obtains the historical identity registration information from the database, If the similarity score is lower than the preset threshold, the historical face image data set and historical voiceprint data are further updated to the real-time acquired face image data set and voiceprint data, and if the similarity score is greater than or equal to the preset threshold, there is no need to update. Further obtain the first authentication data. <br>;3. The identity authentication method of the intelligent lithium battery temporary storage cabinet according to claim 1, wherein the first authentication data specifically comprises: an ID number, a face image data collection, fingerprint data and a voiceprint data corresponding to the historical situation; or the updated face image data collection and voiceprint data. <br>;4. The identity authentication method of the intelligent lithium battery temporary storage cabinet according to claim 1, wherein the specific process of obtaining the second authentication data comprises: in the user inventory stage, if the verification user is not registered, the user sends an identity registration request based on the user end, the staging cabinet system receives the identity registration request signal, and transmits the identity registration request signal to the information collection unit, and further obtains the user registration information by the information collection unit, and enters the user registration information into the database, to obtain the second authentication data. <br>;5. The identity authentication method of the intelligent lithium battery temporary storage cabinet according to claim 1, wherein the second authentication data specifically comprises: obtaining the corresponding face image data set, fingerprint data, voiceprint data, and ID number in real time. <br>;6. The identity authentication method of the intelligent lithium battery staging cabinet according to claim 1, wherein the first authentication data and the second authentication data are encrypted to obtain the encrypted authentication data, the specific process comprises: after the staging cabinet system obtains the first authentication data or the second authentication data, it further inputs the first authentication data or the second authentication data into a preset encryption model, The preset encryption model outputs an encryption key and a decryption key, and encrypts the first authentication data and the second authentication data based on the encryption key to obtain the encryption authentication data. <br>;7. The identity authentication method of the intelligent lithium battery staging cabinet according to claim 6, wherein the first authentication data or the second authentication data is input into a preset encryption model, and the specific process of the preset encryption model outputting an encryption key and a decryption key comprises: <br> Step S301: Normalizing the first authentication data or the second authentication data and converting it into a matrix form, wherein the first authentication data corresponds to matrix M, and the second authentication data corresponds to matrix N; <br> Step S302: performing elementary matrix transformations on the matrix M or matrix N to obtain the matrix m or matrix n after elementary matrix transformation; <br> Step S303: Input the elementary matrix m or matrix n into the key derivation function to obtain the encryption key and decryption key. <br>;8. The identity authentication method of an intelligent lithium battery temporary storage cabinet according to claim 1, wherein the user operation behavior data specifically comprises: the number of verification errors of ID number, face recognition, fingerprint recognition, and voiceprint recognition. <br>;9. The identity authentication method of the intelligent lithium battery temporary storage cabinet according to claim 1, wherein a risk assessment is carried out on the user operation behavior data to obtain a risk assessment value; The specific process of comparing and analyzing the risk assessment value with the preset risk assessment value to obtain the comparison analysis result comprises: when the user picks up the goods, the identity verification will be carried out, at which time the user operation behavior data will be obtained, and the risk assessment of the user operation behavior data will be carried out to obtain the risk assessment value, and the risk assessment value will be compared with the preset risk assessment value to obtain the comparison analysis results; The comparison analysis results specifically comprise: abnormal operation or no abnormal operation; <br> The specific comparison analysis logic includes: if the risk assessment value is less than or equal to the preset risk assessment value, it is considered that there is no abnormality in the user authentication, and the output comparison analysis result is no abnormal operation; If the risk assessment value is greater than the preset risk assessment value, the user authentication is considered to be abnormal, and the output comparison analysis result is an abnormal operation. <br>;10. An identity authentication system for an intelligent lithium battery temporary storage cabinet, applying an identity authentication method for an intelligent lithium battery temporary storage cabinet described in any of claims 1-9, wherein the system comprises the following modules: verification data acquisition module 1, verification data acquisition module 2, verification data encryption module, comparison analysis module, identity authentication module, and anomaly response module; <br> the verification data acquisition module one; When the user is in stock, the user's identity registration is verified, and if the verified user is registered, the historical identity registration information is obtained to obtain the first identity verification data; <br> the verification data acquisition module two; If the verification user is not registered, the user sends an identity registration request based on the user end, and the temporary storage cabinet system obtains the user registration information through the information collection unit based on the identity registration request and enters it to obtain the second authentication data; <br> the verification data encryption module; the first authentication data and the second authentication data are encrypted to obtain the encrypted authentication data, and the encrypted authentication data is further transmitted to the authentication unit; <br> the comparison analysis module; When the user picks up the goods, the user operation behavior data is obtained, and the risk assessment is carried out on the user operation behavior data to obtain the risk assessment value; the risk assessment value is compared with the preset risk assessment value for comparison analysis to obtain the comparison analysis results; The comparison analysis results specifically comprise: abnormal operation or no abnormal operation; <br> the identity authentication module; If the comparison analysis result is no abnormal operation, the identity authentication process is triggered, and the identity authentication unit authenticates the user; <br> the abnormal response module; If the comparison analysis results are abnormal operations, the temporary storage cabinet system will issue an alarm and prevent users from performing pickup operations, and upload the abnormal operation information to the management background. <br> | http://worldwide.espacenet.com/searchResults?ST=singleline&locale=en_EP&submitted=true&DB=worldwide.espacenet.com&query=CN121462279A
CN121460490A | NANCHI ENERGY TECH SHENZHEN CO LTD [--] | H01M4/13;H01M4/139;H01M4/133;H01M4/137;H01M4/62;H01M4/0402;G06V10/762;G06V10/40;Y02E60/10 | H01M4/13;G06V10/40;G06V10/762;H01M4/04;H01M4/133;H01M4/137;H01M4/139;H01M4/62 | Electrical engineering/Electrical machinery, apparatus, energy | 2026-02-03 |  | Lithium battery electrode plate containing conductive coating and preparation method thereof | The lithium battery electrode plate comprises an electrode plate base body, a current guiding layer is arranged on the electrode plate base body, a self-adaptive buffer layer is arranged on one side of the current guiding layer, an ion enrichment layer is arranged on the side, away from the current guiding layer, of the self-adaptive buffer layer, and a conductive coating is arranged on the electrode plate base body. An interface fusion layer is arranged on one side, far away from the self-adaptive buffer layer, of the ion enrichment layer, and the current guide layer is a contact interface layer of the electrode plate substrate; the carbon nanotube array current guide layer which is distributed in a non-continuous net shape is arranged on the electrode plate base body, and is matched with the fast ion conductor material ion enrichment layer with higher ion conductivity to form a conduction-ion transmission synergistic structure, so that rapid and uniform conduction of charges can be guaranteed, efficient enrichment and migration of ions can be realized, and the service life of the electrode plate is prolonged. And the rate capability and the energy output efficiency of the battery are obviously improved. (national office) | 1. A lithium battery electrode sheet containing a conductive coating, including an electrode sheet matrix (1), wherein: a current guidance layer (2) is provided on the electrode pad matrix (1), an adaptive buffer layer (3) is provided on one side of the current guidance layer (2), an ion enrichment layer (4) is provided on one side of the adaptive buffer layer (3) away from the current guidance layer (2), and an interface fusion layer (5) is provided on one side of the ion enrichment layer (4) away from the adaptive buffer layer (3), The current guidance layer (2) is the contact interface layer of the electrode pad matrix (1). <br>;2. The lithium battery electrode sheet containing a conductive coating of claim 1, wherein the current guidance layer (2) comprises a carbon nanotube array with a non-continuous network distribution, the areal density of which is 0.1-0.5mg/cm². <br>;3. The lithium battery electrode sheet with a conductive coating of claim 1, wherein the adaptive buffer layer (3) is an elastic porous polymer skeleton. <br>;4. The lithium battery electrode sheet with a conductive coating of claim 1, wherein the ion enrichment layer (4) is made of a fast ion conductor material, and the ionic conductivity of the fast ion conductor material is higher than that of the adaptive buffer layer (3). <br>;5. The lithium battery electrode sheet with conductive coating of claim 1, wherein the interface fusion layer (5) is a composite functional layer treated with hot pressing, and its surface roughness Ra≤ 0.5μm. <br>;6. The lithium battery electrode sheet with a conductive coating of claim 1, wherein the current guidance layer (2) and the adaptive buffer layer (3) are compounded by a conductive binder, and the ion enrichment layer (4) and the interface fusion layer (5) are connected by a gradient transition method. <br>;7. A method for preparing a lithium battery electrode sheet with a conductive coating according to any one of claims 1 to 6, wherein the method comprises: <br> obtaining the electrode substrate to be coated and its automatic coating device, collecting the substrate surface data of the electrode substrate, and analyzing the surface morphological characteristics and key coating areas of the electrode substrate based on the substrate surface data; <br> querying the coating performance requirements of the automatic coating device, combining the surface morphology characteristics and the key coating area, planning the coating performance requirements for the optimized coating path corresponding to the electrode substrate, and generating the coating control parameters corresponding to the automatic coating device based on the optimized coating path; <br> The coating control parameters are used to carry out the control treatment of the automatic coating device, so as to coat the surface of the electrode substrate with a conductive coating, and obtain the coated lithium battery electrode sheet. <br>;8. The method of claim 7, wherein the surface morphological characteristics and key coating areas of the electrode substrate are analyzed based on the surface data of the substrate, comprising: <br> the surface data of the substrate is filtered out by filtering the noise signal, and the optimized surface data is obtained; <br> the optimized surface data is analyzed for micromorphological features, and microscopic morphological features are obtained; <br> The microscopic morphological features are quantified by characteristic parameters, and the surface morphological feature vector is obtained; <br> the surface morphology feature vector is analyzed by regional clustering, and the functional division identification is obtained; <br> based on the functional division identification, the surface state representation corresponding to the electrode substrate is analyzed; <br> The spatial distribution modeling of the surface morphology feature vector is carried out to obtain the key coating area corresponding to the electrode substrate. <br>;9. The method of claim 7, wherein the coating performance requirements are planned for the optimized coating path corresponding to the electrode substrate by combining the surface morphology characteristics and the key coating area, comprising: <br> the coating performance requirements are analyzed and processed, and the coating process parameters are obtained; <br> the surface morphology characteristics and the key coating area are analyzed for wetting characteristics, and a regional wetting map is obtained; <br> combining the wetting map of the region and the coating process parameters, constructing the initial coating path corresponding to the electrode substrate; <br> obtaining the rheological characteristics data of the slurry in the automatic coating device; <br> Based on the rheological characteristic data, the flow field uniformity correction treatment is carried out on the initial coating path, and the modified coating path is obtained; <br> The modified coating path is checked by process adaptability, and the optimized coating path is obtained. <br>;10. The method of claim 9, wherein the process analysis and processing of the coating performance requirements are carried out to obtain the coating process parameters, comprising: <br> the technical specification analysis of the coating performance requirements is carried out, and the coating quality index is obtained; <br> the coating quality index is mapped to obtain the process control parameters; <br> the correlation analysis of the process control parameters is carried out, and a parameter correlation matrix is obtained; <br> the constraints are extracted from the parameter correlation matrix, and the process constraints are obtained; <br> the feasibility verification of the process constraints is carried out, and a feasible process window is obtained; <br> The parameter optimization process of the feasible process window is carried out, and the coating process parameters are obtained. <br> | http://worldwide.espacenet.com/searchResults?ST=singleline&locale=en_EP&submitted=true&DB=worldwide.espacenet.com&query=CN121460490A
CN121460495A | SAMSUNG SDI CO LTD [KR] | H01M4/131;H01M4/136;H01M10/0587;H01M10/0585;H01M10/052;H01M10/0525;H01M2004/028;Y02E60/10;H01M4/5825;H01M2004/021;H01M4/625;H01M4/364;H01M4/525;H01M4/366;H01M4/505 | H01M4/131;H01M4/136;H01M10/052;H01M10/0525;H01M10/0585;H01M10/0587 | Electrical engineering/Electrical machinery, apparatus, energy | 2026-02-03 |  | Positive electrode and rechargeable lithium battery including same | Disclosed are a positive electrode and a rechargeable lithium battery including the same. The positive electrode comprises a positive electrode current collector; and a positive electrode active material layer on the positive electrode current collector and including a positive electrode active material and a conductive material. The positive electrode active material comprises a first positive electrode active material and a second positive electrode active material, the first positive electrode active material comprises a lithium iron phosphate compound, and the second positive electrode active material comprises a lithium nickel composite oxide. A ratio of a specific surface area of the positive electrode active material to a specific surface area of the conductive material is in a range of about 1.3 to about 2.5. The positive electrode increases the capacity of the battery while reducing the production cost, thereby ensuring long cycle life characteristics and improving high voltage characteristics and high temperature storage characteristics. A rechargeable lithium battery including the positive electrode may exhibit high initial charge/discharge capacity and efficiency even under high voltage driving conditions, and may achieve long cycle life characteristics. (national office) | 1. A kind of positive electrode, the positive electrode comprises: <br> positive electrode current collector; and <br> a positive electrode active material layer, on the positive electrode current collector, and comprising a positive electrode active material and a conductive material; <br> wherein the positive electrode active material comprises the first positive electrode active substance and the second positive electrode active substance, the first positive electrode active material comprises lithium iron phosphate compounds, and the second positive electrode active material comprises lithium-nickel compound oxides, and <br> The ratio of the specific surface area of the positive electrode active substance to the specific surface area of the conductive material is in the range of 1.3 to 2.5. <br>;2. The positive electrode of claim 1, wherein the lithium iron phosphate compound is represented by one of the chemical formulas 1 and 2: <br> Chemical Formula 1: <br> Li <sub>a1 </sub> Fe <sub>(1-x1) </sub> M1 <sub>x1 </sub> PO <sub>4 </sub> <br> Among them, in chemical formula 1, 0.90≤a1≤1.5, 0≤x1≤0.4, M1 includes at least one of Al, B, Ca, Ce, Cr, Cu, La, Mg, Mn, Mo, Nb, Ni, Si, Sn, Sr, Ti, V, W, Y, Zn and Zr; and <br> Chemical Formula 2: <br> Li <sub>a2 </sub> Mn <sub>x2 </sub> Fe <sub>(1-x2-y2) </sub> M2 <sub>y2 </sub> PO <sub>4 </sub> <br> In chemical formula 2, 0.90≤a2≤1.5, 0.1≤x2≤0.9, 0≤y2≤0.9, and M2 includes at least one of Al, B, Ca, Ce, Cr, Cu, La, Mg, Mo, Nb, Ni, Si, Sn, Sr, Ti, V, W, Y, Zn, and Zr. <br>;3. The positive electrode of claim 1, wherein the lithium iron phosphate compound comprises <sub>LiFePO4 </sub> , LiMn <sub>0.7 </sub> Fe <sub>0.3 </sub> <sub>PO4 </sub> , LiMn <sub>0.6 </sub> Fe <sub>0.4 </sub> <sub>PO4 </sub> , LiMn <sub>0.5 </sub> Fe <sub>0.5 </sub> PO <sub>4 </sub> . At least one of LiMn <sub>0.4 </sub> Fe <sub>0.6 </sub> PO <sub>4 </sub> and LiMn <sub>0.3 </sub> Fe <sub>0.7 </sub> PO <sub>4 </sub> . <br>;4. The positive electrode of claim 1, wherein, based on 100mol% of the total metal other than lithium in the lithium-nickel composite oxide, the lithium-nickel composite oxide has a nickel content equal to or greater than 80mol%. <br>;5. The positive electrode of claim 1, wherein the lithium-nickel composite oxide is represented by the chemical formula 3: <br> Chemical Formula 3: <br> Li <sub>a3 </sub> Ni <sub>x3 </sub> M3 <sub>y3 </sub> M4 <sub>z3 </sub> O <sub>2-b3 </sub> X <sub>b3 </sub> <br> In chemical formula 3, 0.9≤a3≤1.8, 0.3≤x3≤1,0≤y3≤0.7,0≤z3≤0.7,0.9≤x3+y3+z3≤1.1, and 0≤b3≤0.1,M3 and M4 independently include one or more of Al, B, Ba, Ca, Ce, Co, Cr, Cu, Fe, Mg, Mn, Mo, Nb, Si, Sn, Sr, Ti, V, W, Zn, and Zr, and X includes F, P and S. <br>;6. The positive electrode according to claim 1, wherein, based on 100 wt% of the first positive electrode active material and the second positive electrode active substance, the first positive electrode active material is included in an amount in the range of 10 wt% to 90 wt%, and the second positive electrode active material is included in an amount in the range of 10 wt% to 90 wt%. <br>;7. The positive electrode according to claim 1, wherein, based on 100 wt% of the first positive electrode active material and the second positive electrode active substance, the first positive electrode active material is included in an amount in the range of 70 wt% to 90 wt%, and the second positive electrode active material is included in an amount in the range of 10 wt% to 30 wt%. <br>;8. The positive electrode according to claim 1, wherein the ratio of the specific surface area of the positive electrode active material to the specific surface area of the conductive material is in the range of 1.3 to 2.0. <br>;9. The positive electrode according to claim 1, wherein the conductive material comprises at least one of fibrous carbon and granular nanocarbon, the fibrous carbon comprises at least one of carbon nanotubes and carbon nanofibers, and the granular nanocarbon comprises amorphous carbon. <br>;10. The positive electrode of claim 9, wherein the conductive material comprises the fibrous carbon and the granular nanocarbon. <br>;11. The positive electrode of claim 1, wherein the conductive material is included in quantities in the range of 1.0wt% to 2.5wt% based on the positive electrode active material layer of 100wt%. <br>;12. The positive electrode of claim 1, wherein the conductive material is included in quantities in the range of 1.5wt% to 2.0wt% based on the positive electrode active material layer based on 100wt%. <br>;13. A rechargeable lithium battery, the rechargeable lithium battery comprises: <br> positive electrode according to any of the claims 1 to 12; <br> negative electrode; and <br> Electrolytes. <br>;14. The rechargeable lithium battery according to claim 13, wherein the upper limit charge voltage is equal to or greater than 4.0V. <br>;15. The rechargeable lithium battery according to claim 13, wherein the negative electrode comprises at least one of the carbon negative electrode active materials, lithium metals, lithium metal alloys, silicon negative electrode active materials, Sn negative electrode active materials, and transition metal oxides. <br> | http://worldwide.espacenet.com/searchResults?ST=singleline&locale=en_EP&submitted=true&DB=worldwide.espacenet.com&query=CN121460495A
CN121460504A | JIANGSU LONGHU NEW ENERGY CO LTD [--] | B23D31/00;B23D33/02;B23D33/08;B23Q11/0067;H01M4/139;H01M10/052;Y02E60/10 | H01M4/139;B23D31/00;B23D33/02;B23D33/08;B23Q11/00;H01M10/052 | Electrical engineering/Electrical machinery, apparatus, energy;Mechanical engineering/Machine tools | 2026-02-03 |  | Electrode plate cutting equipment for lithium battery electrode production | The invention relates to electrode plate cutting equipment for lithium battery electrode production, and belongs to the technical field of lithium battery processing. Aiming at the problems of low cutting precision, low production efficiency, inconvenience in waste treatment and the like in the existing electrode slice cutting, the invention provides the equipment integrating the cutting and cleaning functions. The equipment comprises a supporting table, a first supporting frame, a second supporting frame, a fixing frame and the like, and stable cutting and alternate material receiving of pole pieces are achieved through a matching structure of a sticky plate and a cutter and a synchronous belt transmission mechanism; the tab cutting mechanism is matched with a sliding seat through lead screw transmission, so that the cutting precision is ensured; and according to the waste cleaning assembly, barbs and a cleaning plate in a second cutter are utilized, waste is automatically cleaned after cutting is completed, and the independent waste collecting step is omitted. The cutting precision and production efficiency of the electrode plates are improved, the waste treatment process is simplified, and the method is suitable for efficient and continuous production of the lithium battery electrode plates. (national office) | 1. A kind of electrode cutting equipment for lithium battery electrode production, which is characterized by: support table (1); <br> the first support frame (3), fixed on the top of the support table (1), and two adhesive plates (8) are provided on the top; <br> the second support frame (4), fixed on the top of the support table (1), the top of which is provided with two first cylinders (10), and the output end of the first cylinder (10) is fixedly provided with a first cutter (12) that matches with the adhesive plate (8); <br> two fixing frames (17) are respectively fixed and arranged on the inner walls of both sides of the second support frame (4), and two suction plates (20) can be movable on each fixing frame (17), and a driving assembly is provided in the fixing frame (17) for driving two suction plates (20) to alternately receive the electrode pieces; <br> the die base (21) is fixed between two fixing frames (17); <br> the ear cutting mechanism (6), movably arranged above the support table (1), comprising two sets of suction cups (53) and a cutting mechanism, and the cutting mechanism comprising a second cutter (49); <br> The centering assembly is arranged on the side of the second support frame (4), and when the ear cutting mechanism (6) moves, two suction plates (20) are driven to approach each other, so that the suction cup (53) sucks the pole piece, and the cutting mechanism cuts the lug. <br>;2. The electrode plate cutting equipment according to claim 1, wherein the top of the second support frame (4) is provided with two sets of first guide rods (9), and the bottom end of each group of first guide rods (9) is fixed with a tool holder (11), and the first cutter (12) is fixed on the side of the tool holder (11); <br> the tool seat (11) is fixed with an extension seat (13) on one side, the extension seat (13) is provided with two second guide rods (14) on the top sliding, two second guide rods (14) are fixed with a pressure bar (15), the outer wall of the pressure bar (15) is provided with a first spring (16), and the two ends of the first spring (16) resist the extension seat (13) and the pressure bar (15) respectively; <br> Among them, when the first cylinder (10) drives the tool seat (11) to move down, the pressing strip (15) first presses the pole piece, and the first spring (16) compresses and then the first cutter (12) cuts the pole piece to avoid the displacement of the pole piece. <br>;3. The electrode sheet cutting equipment of claim 1, wherein the driving assembly comprises: <br> two support strips (25) are fixed on the bottom wall of the fixing frame (17); <br> Moving plate (26), sliding on the top of the support strip (25); <br> the second moving table (19) is sliding on the top of the fixed frame (17); <br> a plurality of synchronous wheels (30), which are set on the inner wall of the fixed frame (17) side by bearing rotation; <br> the timing belt (31) is connected to a plurality of synchronous wheels (30) and is fixedly connected with the moving plate (26) and the second moving table (19); <br> the second cylinder (32) is fixed on the side of the fixing frame (17), and its slider is fixedly connected with the second moving table (19); <br> Wherein, when the second cylinder (32) drives the second moving table (19) to move, the timing belt (31) drives the moving plate (26) to move in reverse, so that the two suction plates (20) alternately receive the material. <br>;4. The electrode plate cutting equipment of claim 3, wherein the bottom wall of the fixing frame (17) is provided with a guide frame (27); <br> the top sliding of the moving plate (26) is provided with a plarse fourth guide rod (29), and the top of a plurality of fourth guide rods (29) is fixed with a first moving platform (18); <br> the first moving table (18) is fixedly provided with a support plate (28), one side of the support plate (28) is rotated by a guide wheel (34), and the guide wheel (34) is located in the guide frame (27); <br> Wherein, when the moving plate (26) is moving, the guide wheel (34) moves along the guide frame (27), so that the first moving table (18) passes under the second moving stage (19). <br>;5. The electrode plate cutting equipment of claim 1, wherein it also comprises: <br> the third support frame (7) is fixed on the top of the support table (1); <br> motor (43), which is arranged on the side of the third support frame (7), and its output end is connected to the screw rod; <br> The sliding seat (44) is threaded on the screw rod, and the sliding is arranged on the outer wall of the third support frame (7); <br> Among them, when the motor (43) drives the screw to rotate, the sliding seat (44) drives the pole ear cutting mechanism (6) to move in a straight line. <br>;6. The electrode plate cutting equipment of claim 5, wherein the cutting mechanism comprises: <br> two first connecting rods (45), fixed at the bottom of the sliding seat (44); <br> the base plate (46) is fixed on the outer wall of the first connecting rod (45); <br> the third cylinder (47) is fixed on the top of the bottom plate (46), and the output end is fixed with a second connecting rod (54); <br> the second cutter (49), fixed at the bottom of the second connecting rod (54), and the die base (21) cooperates with the cutting lug; <br> The lifting plate (48) is sliding on the outer wall of the output end of the first connecting rod (45) and the third cylinder (47); <br> two sets of suction cups (53) are arranged at the bottom of the lifting plate (48); <br> Among them, when the third cylinder (47) drives the second connecting rod (54) to move down, the suction cup (53) sucks the pole piece, and the second cutter (49) cuts the lug. <br>;7. The electrode plate cutting equipment of claim 6, wherein the second cutter (49) is provided with a cleaning assembly, comprising: <br> Two sets of connecting columns (56), sliding in the second cutter (49), the outer wall of the bottom end is provided with barbs; <br> cleaning plate (57), fixed at the bottom of two first connecting rods (45) and located in the second cutter (49); <br> Through hole (58), open on top of cleaning plate (57) and die base (21); <br> Barrel (5), fixed on the top of the support table (1); <br> Among them, when the second cutter (49) cuts, the barbs connecting the column (56) fix the waste; The second cutter (49) moves up the cleaning plate (57) to push the waste material into the barrel (5). <br>;8. The electrode plate cutting equipment of claim 1 or 6, wherein the centering component comprises: <br> the connecting plate (35) is fixed and arranged in the protective cover (2); <br> two sliding frames (36), the sliding is arranged at the bottom of the connecting plate (35), and the bottom of which is fixed with a push plate (37); <br> The sliding rod (40) slides through the side of the connecting plate (35) and cooperates with the bottom plate (46); <br> The connecting seat (42) is fixed at one end of the sliding rod (40); <br> connecting rod (39), the two ends rotate the connecting sliding frame (36) and the connecting seat (42) respectively; <br> the third spring (41) is set on the outer wall of the sliding rod (40), and the two ends resist the sliding rod (40) and the connecting plate (35) respectively; <br> Among them, when the pole lug cutting mechanism (6) moves, the bottom plate (46) pushes the sliding rod (40), and the push plate (37) pushes the suction plate (20) through the connecting rod (39) to center the suction plate (20). <br>;9. The electrode plate cutting equipment of claim 1, wherein the suction plate (20) is sliding on the first moving table (18) and the second moving table (19) by sliding the moving block (24); <br> the third guide rod (22) is fixed on the first moving table (18) and the second moving platform (19), and the outer wall is equipped with a second spring (23); <br> the moving block (24) sliding sleeve is provided on the outer wall of the second spring (23); <br> Wherein, when the push plate (37) pushes the suction plate (20), the second spring (23) compresses the suction plate (20) and makes the suction plate (20) elastically displace. <br>;10. The electrode sheet cutting equipment of claim 8, wherein a waist-shaped hole (38) is provided on the top of the connecting plate (35), and the length direction of the waist-shaped hole (38) is parallel to the movement direction of the sliding rod (40), <br> Wherein, the shaft between the connecting rod (39) and the sliding frame (36) is located in the waist hole (38). <br> | http://worldwide.espacenet.com/searchResults?ST=singleline&locale=en_EP&submitted=true&DB=worldwide.espacenet.com&query=CN121460504A
CN121460532A | UNIV HUAZHONG SCIENCE TECH [CN] | H01M4/366;H01M4/386;H01M4/625;H01M4/628;H01M10/052;H01M4/587;Y02E60/10 | H01M4/36;H01M4/38;H01M4/587;H01M4/62;H01M10/052 | Electrical engineering/Electrical machinery, apparatus, energy | 2026-02-03 |  | Silicon-based composite negative electrode material, preparation method thereof and lithium battery | The invention belongs to the related technical field of lithium battery negative electrode materials, and discloses a silicon-based composite negative electrode material, a preparation method thereof and a lithium battery, and the preparation method comprises the following steps: carrying out wet ball milling on surface-modified nano silicon particles, graphite, asphalt, cobalt nitrate hexahydrate and deionized water to obtain a uniform mixed solution; and then carrying out spray dryer thermal cracking on the mixed solution in sequence to obtain the silicon-based composite negative electrode material. According to the invention, the process flow is simplified, and the compounding uniformity is improved. (national office) | 1. A preparation method for silicon-based composite anode materials, which is characterized by the following steps: <br> First, the surface modified nanosilicon particles, graphite, asphalt, cobalt nitrate hexahydrate and deionized water were wet ball milled to obtain a uniform mixed solution. Then, the mixed solution is sequentially subjected to spray dryer thermal cracking to obtain a silicon-based composite anode material. <br>;2. The preparation method of the silicon-based composite anode material of claim 1, wherein: the dosage of surface-modified nanosilicon particles, graphite, asphalt, cobalt nitrate hexahydrate and deionized water is (0.1~0.2) g, (0.6~0.8) g, (0.05~0.15) g, (0.1~0.2) g, and (150~200) g, respectively. <br>;3. The preparation method of the silicon-based composite anode material of claim 1, wherein: spray drying the mixed solution to obtain a spherical precursor material, the drying temperature is (120~180)°C, and the flow rate is (5-30) ml/min. <br>;4. The preparation method of the silicon-based composite anode material of claim 3, wherein: thermal cracking of a spherical precursor material to obtain the silicon-based composite anode material, the temperature of thermal cracking is (600~900) °C, and the heating rate is (2~10) °C/min. <br>;5. The preparation method of the silicon-based composite anode material of claims 1-4, wherein: dissolving a cationic surfactant in deionized water and stirring until the solution is clarified, so as to obtain a mixed solution; Then, the nanosilicon particles were added to the current mixed solution for magnetic stirring and sonication to obtain a uniformly dispersed suspension of nanosilicon particles. Finally, the suspension is centrifuged and dried to obtain surface-modified nanosilicon particles. <br>;6. The preparation method of the silicon-based composite anode material of claim 5, wherein: the cationic surfactant is one of the cetyltrimethylammonium bromide, lauryl trimethyl ammonium chloride, octadecyl trimethyl ammonium chloride, cetyltrimethyl ammonium chloride and bis-octadecyl dimethylammonium chloride. <br>;7. The preparation method of the silicon-based composite anode material of claim 5, wherein: the dosage of cationic surfactant and deionized water is (0.5~2) g and (50~100) g, respectively, and (5~10) g nanosilicon particles are added to the current mixed solution, and magnetic stirring is carried out for (0.5~2) hours, and sonication is performed for (0.5~2) hours, so as to obtain a suspension of uniformly dispersed nano-silicon particles; Finally, the suspension was centrifuged at (8000~10000) rmp speed for (5~10) minutes and then dried to obtain surface-modified nanosilicon particles. <br>;8. The preparation method of the silicon-based composite anode material of claim 7, wherein: when preparing surface-modified nanosilicon particles, the cationic surfactant is cetyltrimethylammonium bromide, the dosage is 1g, and the corresponding amount of deionized water is 50ml; The amount of nanosilicon particles is 5g; The time of magnetic stirring and sonication treatment is 1 hour; The centrifugal speed is 8000 rmp, and the centrifugation time is 7 minutes; The dosages of surface modified nanosilicon particles, graphite, asphalt, cobalt nitrate hexahydrate and deionized water were 0.1 g, 0.7 g, 0.1 g, 0.1 g and 150 g, respectively. the speed of the wet ball mill is 450 rpm, and the ball grinding time is 12 hours; the spray drying temperature is 130 °C and the flow rate is 15 mL/min; The temperature of pyrolysis is 700 °C, the heating rate is 5 °C/min, and the atmosphere is argon. <br>;9. A silicon-based composite anode material, wherein: the silicon-based composite anode material is prepared by the preparation method of the silicon-based composite anode material of claims 1-8. <br>;10. A lithium battery, wherein: the material of the anode of the lithium battery comprises the silicon-based composite anode material of claim 9. <br> | http://worldwide.espacenet.com/searchResults?ST=singleline&locale=en_EP&submitted=true&DB=worldwide.espacenet.com&query=CN121460532A
CN121460540A | YANGZHOU POLYTECHNIC INST [--] | H01M4/366;H01M4/505;H01M4/525;H01M4/362;H01M4/624;H01M4/628;H01M4/62;H01M10/052;C01G53/44;C01F7/043;H01M2004/028;C01P2006/40;C01P2004/80;Y02E60/10 | H01M4/36;C01F7/043;C01G53/44;H01M4/505;H01M4/525;H01M4/62;H01M10/052 | Chemistry/Materials, metallurgy;Electrical engineering/Electrical machinery, apparatus, energy | 2026-02-03 |  | Lithium-rich manganese-based positive electrode material for lithium battery and preparation method of lithium-rich manganese-based positive electrode material | The invention discloses a lithium-rich manganese-based positive electrode material for a lithium battery and a preparation method of the lithium-rich manganese-based positive electrode material, and relates to the technical field of lithium batteries, the lithium-rich manganese-based positive electrode material comprises a lithium-rich manganese-based main body material, a composite coating layer coating the surface of the lithium-rich manganese-based main body material and a stabilizing element doped in lattices of the lithium-rich manganese-based main body material; through the composite design of an inorganic coating material and an organic conductive polymer, interface function synergy is formed, the function limitation of a single coating layer is broken through, and different from a traditional uniform doping process, stable elements are enriched on the surface of the material in a high-concentration mode and distributed in the material in a low-concentration mode through gradient doping, and by combining segmented calcination, the performance of the material is improved. The problem of structure degradation caused by insufficient doping uniformity and single calcining condition is solved; in addition, the composite coating layer effectively inhibits irreversible loss of lattice oxygen and corrosion of electrolyte to an interface in the circulation process through the lattice stabilizing effect of the inorganic layer and the conductivity enhancing effect of the organic layer, and the cycle life of the material is prolonged. (national office) | 1. A lithium-rich manganese-based cathode material for lithium batteries, including a lithium-rich manganese-based body material, a composite cladding layer, and a stabilizing element, characterized by: <br> Lithium-rich manganese-based main material, the chemical formula is xLi <sub>2 </sub> MnO <sub>3 </sub> · (1-x) LiMO <sub>2 </sub> , where M is selected from a combination of at least two transition metal elements in nickel, cobalt, manganese, iron, and chromium; <br> The composite coating layer is coated on the surface of the lithium-rich manganese-based main material, which is formed by the combination of inorganic coating material and organic conductive polymer through interfacial interaction. <br> The stabilizing element is doped in the crystal lattice of the lithium-rich manganese-based main material, and is characterized by a gradient distribution in the lithium-rich manganese-based main material, and the stabilizing element comprises a high-concentration doping element on the surface and a low-concentration doping element on the inside. <br>;2. The lithium-rich manganese-based cathode material for lithium batteries according to claim 1, wherein: the inorganic coating material is at least one of metal oxides, metal fluoride, and phosphates, the organic conductive polymer is at least one of polypyrrole, polyaniline, and poly(3,4-ethylene dioxythiophene), and the inorganic coating material is combined with the organic conductive polymer by chemical bonding. <br>;3. The lithium-rich manganese-based cathode material for lithium batteries according to claim 1, wherein: the gradient distribution of the stabilized element is realized by a phased doping process, and the specific steps are as follows: after the preparation of the precursor of the lithium-rich manganese-based main material is completed, a low-concentration stabilizing element source is first added to it, and the stabilized element is penetrated into the surface of the precursor particles by ball milling, ultrasonic dispersion or mechanical stirring, and then, in the doping step before subsequent calcination, the amount of stabilized element source is increased, Finally, a concentration gradient that gradually decreases from the surface to the interior is constructed in the main material. <br>;4. The lithium-rich manganese-based cathode material for lithium batteries according to claim 1, wherein: the high-concentration doping element on the surface is selected from at least one of the alkaline earth metal or transition metal, and can enter the crystal lattice of the lithium-rich manganese-based main material by ion exchange or gap insertion. <br>;5. The lithium-rich manganese-based cathode material for lithium batteries according to claim 1, wherein: the internal low-concentration doping element is selected from at least one of the rare earth metals or high melting point transition metals, and the crystal lattice distortion is generated by forming a displaced solid solution with the lithium-rich manganese-based main material. <br>;6. A method for preparing a lithium-rich manganese-based cathode material for lithium batteries applied to any of claims 1-5, wherein comprising the following steps: <br> Step 1: Transition metal sources including manganese source, nickel source, and cobalt source (cobalt sulfate) are mixed according to the molar ratio of 5~8:1~2:1~2, and lithium-free precursor powder is generated by co-precipitation method. <br> Step 2: Mix the precursor powder with the stabilized element source according to the mass ratio of 100:1~100:5, first add 10%~30% of the total stabilized element source, mix with ball mill for 1~3h, then add the remaining 70%~90%, and continue to mix with ball milling for 2~4h to form a doping structure with gradient distribution. <br> Step 3: Mix the gradient doped materials, inorganic coating material precursors, organic conductive polymer monomers, surfactants and dispersants according to the mass ratio of 100:1~10:0.5~5:0.1~2:0.1~2, and form a composite coating layer on the surface of the material through liquid phase deposition, vapor deposition or in-situ polymerization reaction under the protection of inert atmosphere. <br> Step 4: Mix the coated material with the lithium source (lithium hydroxide or lithium carbonate) according to a mass ratio of 1~1.2:1, first pre-firing at 300~500°C for 1~3h, and then calcining at 600~900°C for 5~15h, and finally obtain lithium-rich manganese-based cathode material. <br>;7. The preparation method of the lithium-rich manganese-based cathode material for lithium batteries according to claim 6, wherein: in step 3, the surfactant is selected from one of sodium lauryl benzene sulfonate, polyvinylpyrrolidone and oleic acid, and the dispersant is selected from one of citric acid, polyethylene glycol and polyacrylic acid. <br>;8. The preparation method of the lithium-rich manganese-based cathode material for lithium batteries according to claim 6, wherein: in step 4, the calcined material is immersed in an acidic solution or a fluorine-containing compound solution, soaked for 30~60min to remove the unreacted lithium compound remaining on the surface, and then vacuum dried at 150~300°C for 2~4 hours to form a more stable surface structure. <br> | http://worldwide.espacenet.com/searchResults?ST=singleline&locale=en_EP&submitted=true&DB=worldwide.espacenet.com&query=CN121460540A
CN121460571A | JIANGSU DUTONG TECH CO LTD [--] | H01M4/5825;H01M10/0525;C01B25/45;C01P2004/03;C01P2002/72;C01P2006/40;C01P2004/61;C01P2006/10;C01P2006/80;H01M2004/028;Y02E60/10 | H01M4/58;C01B25/45;H01M10/0525 | Chemistry/Materials, metallurgy;Electrical engineering/Electrical machinery, apparatus, energy | 2026-02-03 |  | High-compaction lithium iron phosphate positive electrode material for lithium battery and preparation method of high-compaction lithium iron phosphate positive electrode material | The invention relates to the technical field of preparation of lithium iron phosphate positive electrode materials, in particular to a high-compaction lithium iron phosphate positive electrode material for a lithium battery and a preparation method of the high-compaction lithium iron phosphate positive electrode material. The preparation method comprises the following steps: respectively preparing a titanium-doped small-particle precursor (A) and a large-particle precursor (B) doped by taking ammonium metavanadate as a vanadium source; grading and mixing A and B according to a ratio of (1-9): 1; and sintering and crushing to obtain a final product. According to the lithium iron phosphate positive electrode material and the preparation method thereof, specific doping elements (Ti/V) and particles with specific particle sizes are subjected to relevance design in a precursor stage, and the unique effect of ammonium metavanadate in a sintering process is utilized, so that the cooperation of physical grading and chemical modification is realized, and the lithium iron phosphate positive electrode material with the compaction density being greater than or equal to 2.64 g/cm < 2 >, high capacity and excellent rate capability is successfully prepared. The material is particularly suitable for high-energy density lithium ion batteries. (national office) | 1. A high-pressure solid lithium iron phosphate cathode material, which is characterized by secondary particles composed of titanium-doped primary small particles and vanadium-doped primary large particles through gradation; wherein, the vanadium doping is derived from ammonium metavanadate; The powder compaction density of the cathode material ≥ 2.64g/cm³. <br>;2. The high-pressure solid lithium iron phosphate cathode material according to claim 1, wherein the D50 of the primary small particle is 0.2~0.6μm, and the D50 of the primary large particle is 0.8~1.6μm. <br>;3. A method for preparing the high-pressure solid lithium iron phosphate cathode material as claimed 1 or 2, wherein, comprising the following steps: <br> (1) Preparation of titanium-doped small particle precursors: iron phosphate, lithium carbonate, sucrose, dispersant and titanium source are mixed in water, sanded to D50 0.2~0.45μm slurry A, and then dried to obtain solid powder A; <br> (2) Preparation of vanadium-doped large-particle precursors: iron phosphate, lithium carbonate, sucrose, dispersant and ammonium metavanadate were mixed in water, sanded to D50 0.7~1.6μm slurry B, and then dried to obtain solid powder B; <br> (3) Grading and mixing: mixing the solid powder A and the solid powder B according to the mass ratio of 1~9:1 to obtain the mixture; <br> (4) One-time collaborative sintering: the mixture material is subjected to one-time collaborative sintering at 600~780 °C in an inert atmosphere to obtain the sintering product; <br> (5) Crushing: The sintering product is crushed by air flow to obtain the high-pressure lithium iron phosphate cathode material. <br>;4. The preparation method of the high-pressure solid lithium iron phosphate cathode material according to claim 3, wherein in step (1), the molar ratio of iron to phosphorus of the iron phosphate is 0.95~1:1; the molar ratio of lithium in lithium carbonate to iron in iron phosphate is 1.03~1.08:1; Based on the theoretical output of lithium iron phosphate, the addition amount of sucrose is 6~10wt%, the dispersant is 1~5wt%, the titanium source is 0.2~2wt%, and the solid content of the prepared slurry is controlled between 30~60%. <br>;5. The preparation method of the high-pressure solid lithium iron phosphate cathode material according to claim 3, wherein in step (2), the molar ratio of iron to phosphorus of the iron phosphate is 0.96~0.98:1; the molar ratio of lithium in lithium carbonate to iron in iron phosphate is 1.02~1.06:1; Based on the theoretical output of lithium iron phosphate, the addition amount of sucrose is 4~10wt%, the dispersant is 1.5~6wtt%, the ammonium metavanadate is 0.025~0.1wtt%, and the solid content of the prepared slurry is controlled between 30~60%. <br>;6. The preparation method of the high-pressure solid lithium iron phosphate cathode material according to claim 3, wherein in steps (1) and steps (2), the dispersant is polyethylene glycol; In step (1), the titanium source is titanium dioxide. <br>;7. The preparation method of the high-pressure solid lithium iron phosphate cathode material according to claim 3, wherein in step (3), the mass ratio of the solid powder A and the solid powder B is (3~8):2. <br>;8. The preparation method of the high-pressure solid lithium iron phosphate cathode material according to claim 3, wherein in step (4), the sintering temperature is 600~780 °C, the heating rate is 4~8 °C/min, and the holding time is 2~12 hours. <br>;9. The preparation method of the high-pressure solid lithium iron phosphate cathode material according to claim 3, wherein the final product D50 after air flow crushing in step (5) is 0.95~1.5μm. <br>;10. A lithium-ion battery, wherein comprising a high-pressure solid lithium iron phosphate cathode material as claimed 1 or 2. <br> | http://worldwide.espacenet.com/searchResults?ST=singleline&locale=en_EP&submitted=true&DB=worldwide.espacenet.com&query=CN121460571A
CN121460671A | CHINA ENERGY LITHIUM CO LTD [CN] | H01M10/052;H01M4/13;H01M4/625;H01M10/0569;H01M10/0567;H01M2004/027;Y02E60/10 | H01M10/052;H01M4/13;H01M4/62;H01M10/0567;H01M10/0569 | Electrical engineering/Electrical machinery, apparatus, energy | 2026-02-03 |  | Metal lithium battery | The invention provides a metal lithium battery. The metal lithium battery comprises a positive electrode, a diaphragm, an electrolyte, a lithium strip negative electrode and a packaging material, and the lithium strip negative electrode comprises a metal lithium and/or lithium alloy matrix and surface-modified carbon nanotubes which are distributed in the matrix in at least one integrated structure form of a net structure, a sphere-like structure, a petal-shaped structure, a ball joint frame-shaped structure, an acanthosphere-shaped structure and a honeycomb-shaped structure. The lithium strip negative electrode is a high-strength lithium strip, so that the metal lithium battery not only has high energy density, but also can realize continuous industrial production. (national office) | 1. A kind of lithium metal battery, which is characterized by the fact that the lithium metal battery includes a positive electrode, separator, electrolyte, lithium strip anode and packaging material, <br> wherein, the lithium strip anode comprises a metallic lithium and/or lithium alloy matrix, and a surface-modified carbon nanotube, wherein the surface-modified carbon nanotube is distributed in the metal lithium and/or lithium alloy matrix in at least one integrated structure in a mesh, spherical, petal-like, spherical frame, spine sphere, and honeycomb structure. <br>;2. The metal lithium battery according to claim 1, wherein the tensile strength range of the lithium strip anode ranges from 40kgf/ <sup>cm2 </sup> to 500kgf/ <sup>cm2 </sup> . <br>;3. The metal lithium battery according to claim 1, wherein the thickness of the negative electrode of the lithium belt is 1 micron to 600 microns. <br>;4. The metal lithium battery according to claim 1, wherein the carbon nanotube is at least one of the single-walled carbon nanotubes, few-walled carbon nanotubes, and multi-walled carbon nanotubes, and the surface modification includes the introduction of hydroxyl groups, carboxyl groups, amino groups, sulfonic acid groups, nitro groups, halogen groups and at least one group of the corresponding metal salts on the surface of the carbon nanotubes. <br>;5. The metal lithium battery according to claim 1, wherein the mass fraction of the carbon nanotubes in the lithium strip anode is 1% to 55%, or 10% to 45%, or 15% to 35%. <br>;6. The metal lithium battery according to claim 1, wherein the lithium alloy is a lithium-silver alloy, a lithium-magnesium alloy, a lithium-aluminum alloy, at least one of the following consisting of lithium-amalgam alloy, lithium-indium alloy, lithium-platinum alloy, lithium-silicon alloy, lithium-tin alloy, lithium-zinc alloy, lithium-lead alloy, and lithium-boron alloy; The mass fraction of the alloying elements in the lithium alloy ranges from 0.1% to 10%. <br>;7. The metal lithium battery according to claim 1, wherein the material of the cathode comprises: organic cathode material and inorganic cathode material. <br>;8. The lithium metal battery according to claim 7, wherein the organic cathode material (comprising polypyrrole and its modification or compound, polyacrylonitrile and its modification or compound, anthraquinone and its modification or compound; The inorganic cathode materials include lithium iron phosphate, lithium iron manganese phosphate, lithium titanate, lithium cobalt oxide, lithium manganese oxide ( <sub>LiMn 2 </sub> O <sub>4 </sub> ), LiMnO <sub>2 </sub> , lithium nickel oxide, lithium nickel manganese oxide, nickel cobalt manganese ternary material, nickel cobalt aluminum ternary material, sulfur, carbon or oxygen. <br>;9. The metal lithium battery according to claim 1, wherein the electrolyte comprises a solvent, a lithium salt and an additive, wherein, <br> the solvent comprises esters, aliphatic hydrocarbons, ethers, aromatic hydrocarbon solvents and a mixture of the above substances; The preferred ground solvent is vinyl carbonate, propylene carbonate, butene carbonate, pentene carbonate, vinyl fluorocarbonate, dimethyl carbonate, diethyl carbonate, dipropyl carbonate, methyl ethyl carbonate, and dioxen ring. <br> The lithium salts comprise LiPF <sub>6 </sub> (lithium hexafluorophosphate), LiBF4 (lithium tetrafluoroborate), LiBOB (lithium difluoroborate oxalate), LiDFOB (lithium difluoroborate oxalate), LiFSI (lithium difluorosulfonimide), LiTFSI (lithium bitrifluoromethylsulfonimide), <sub>LiPF2O2 </sub> (lithium difluorophosphate) and LiDTI (4,5- At least one of the two types of dicony-2-trifluoromethylimidazole lithium); <br> The additives comprise lithium nitrate, carbonate compounds, phosphate esters, borate esters, sulfites, sulfonolactones and at least one of the fluorinated substitutes of the said compounds. <br>;10. The lithium metal battery according to claim 1, wherein the lithium metal battery is a pouch battery, a wound battery or a steel shell battery. <br> | http://worldwide.espacenet.com/searchResults?ST=singleline&locale=en_EP&submitted=true&DB=worldwide.espacenet.com&query=CN121460671A
CN121460695A | UNIV HUAZHONG SCIENCE TECH [CN] | H01M10/0565;H01M10/0525;Y02E60/10 | H01M10/0565;H01M10/0525 | Electrical engineering/Electrical machinery, apparatus, energy | 2026-02-03 |  | Solid electrolyte of benzene diimine lithium salt and application of solid electrolyte in secondary lithium battery | The invention provides a solid electrolyte containing a benzene diimine lithium salt and an application of the solid electrolyte in a secondary lithium battery. The solid electrolyte provided by the invention comprises a conductive lithium salt, a polymer matrix, an additive and the like, wherein the conductive lithium salt is completely or partially composed of a benzene diimine lithium salt; or the additive is completely or partially composed of a benzene diimine lithium salt; or the conductive lithium salt and the additive are respectively and completely or partially composed of the benzene diimine lithium salt. The lithium benzene diimine salt can be oxidized on the positive electrode side to generate corresponding cyclohexadiimine, the cyclohexadiimine and high-activity metal lithium on the negative electrode side are further subjected to chemical reduction reaction, dendritic crystals and dead lithium on the surface of the metal lithium or a lithium alloy negative electrode are removed, and therefore the coulombic efficiency and long cycle stability of the solid-state lithium secondary battery are improved. Therefore, the solid electrolyte provided by the invention has the functions of removing dendritic crystals and dead lithium, can realize high-surface-capacity reversible lithium metal deposition, and can effectively prolong the cycle life of lithium metal and an alloy electrode thereof. (national office) | 1. A solid-state electrolyte, including conductive lithium salts, polymer matrix, and additives, characterized by: <br> the conductive lithium salt is composed of lithium phenylendiaimide salt in whole or in part; or <br> the additive is composed of lithium phenylendiaimide salt in whole or in part; or <br> The conductive lithium salt and the additive are each composed of lithium phenylenedinimide salt, wholly or partially, respectively. <br>;2. The solid-state electrolyte of claim 1, wherein the structural formula of the lithium benzodiaimide salt is M <sub>2 </sub> X, where M is a lithium ion (Li <sup>+ </sup> ) and X is the anion of the lithium phenylene diaimide salt, and the structural general formula of the anion X is any of the common formulas shown in (1) to (11) in the following Equation I: <br> <br> In Equation I: <br> The substituents X and Y are independent of F, Cl, Br or I, and X and Y can be the same or different. <br> Substituents R <sup>1 </sup> and R <sup>2 </sup> have the meanings described in any of the following items (1) to (7), and R <sup>1 </sup> and R <sup>2 </sup> can be the same or different: <br> (1) It is selected from one of the perfluoroalkyl sulfonyl C <sub>m </sub> F <sub>2m+1 </sub> SO <sub>2 </sub> -, perfluoroalkyl sulfonyl C <sub>m </sub> <sub>F 2m+1 </sub> SO-, and perfluoroalkyl carboxyl C <sub>m F </sub> <sub>2m + 1 </sub> CO-, where m is a positive integer from 0 or 1 to 8; Preferably positive integers from m=1 to 4; <br> (2) It is selected from one of the perfluoroalkoxysulfonyl C <sub>m </sub> F <sub>2m+1 </sub> OSO <sub>2 </sub> -, perfluoroalkoxysulfonyl C <sub>m </sub> <sub>F 2m+1 </sub> OSO-, and perfluoroalkoxy carboxyl C <sub>m </sub> F <sub>2m+1 </sub> OCO-, where m is a positive integer of 0 or 1 to 8; Preferably positive integers from m=1 to 4; <br> (3) It is selected from fluoroalkyl sulfonyl H[ <sub>CF2 </sub> CF <sub>2 </sub> O] <sub>m </sub> CF <sub>2 </sub> CF <sub>2 </sub> SO <sub>2 </sub> -, F[CF <sub>2 </sub> CF <sub>2 </sub> O] <sub>m </sub> CF <sub>2 </sub> CF <sub>2 </sub> SO <sub>2 </sub> -, fluoroalkyl sulfonyl H[CF <sub>2 </sub> CF <sub>2 </sub> O] <sub>m </sub> CF <sub>2 </sub> CF <sub>2 </sub> SO-, F[ <sub>CF 2 </sub> CF <sub>2 </sub> O] <sub>m </sub> CF <sub>2 </sub> CF <sub>2 </sub> SO-, fluoroalkyl carboxyl H[CF <sub>2 </sub> CF <sub>2 </sub> O] <sub>m </sub> CF <sub>2 </sub> CF <sub>2 </sub> CO-, F[ <sub>CF 2 </sub> CF <sub>2 </sub> O] <sub>m </sub> CF <sub>2 </sub> CF <sub>2 </sub> CO-, where m is a positive integer of 0 or 1 to 6; Preferably positive integers from m=1 to 4; <br> (4) It is one of the following types: hydroalkyl sulfonyl C <sub>m </sub> H <sub>2m+1 </sub> SO <sub>2 </sub> -, hydroalkyl sulfonyl C <sub>m </sub> <sub>H 2m+1 </sub> SO-, and hydrocarbon alkyl carboxyl C <sub>m </sub> H <sub>2m + 1 </sub> CO-, where m is a positive integer of 0 or 1 to 10; Preferably positive integers from m=1 to 4; <br> (5) It is selected from one of the hydroalkoxysulfonyl C <sub>m </sub> H <sub>2m+1 </sub> OSO <sub>2 </sub> -, hydroalkoxy sulfonyl C <sub>m </sub> <sub>H 2m+1 </sub> OSO-, and hydroalkoxy carboxyl C <sub>m </sub> H <sub>2m+1 </sub> OCO-, where m is a positive integer of 0 or 1 to 10. Preferably positive integers from m=1 to 4; <br> (6) It was selected from partially halogenated alkyl sulfonyl C <sub>m </sub> X <sub>n </sub> H <sub>2m+1-n </sub> SO <sub>2 </sub> -, partially halogenated alkyl sulfonyl C <sub>m </sub> X <sub>n </sub> H <sub>2m+1-n </sub> SO-, and partially halogenated alkyl carboxyl C <sub>m </sub> x <sub>n </sub> H <sub>2m+1-n </sub> CO-, where X is F, Cl, Br or I; m is a positive integer of 0 or 1 to 10, and n is a positive integer of ≤2m+1; Preferably selected from CF <sub>2 </sub> HSO <sub>2 </sub> -, CH <sub>2 </sub> FSO <sub>2 </sub> -, CF <sub>3 </sub> CH <sub>2 </sub> SO <sub>2 </sub> -, (CF <sub>3 </sub> ) <sub>2 </sub> CHSO <sub>2 </sub> -, CCl <sub>2 </sub> one of HSO <sub>2 </sub> -, CH <sub>2 </sub> ClSO <sub>2 </sub> -, CCl <sub>3 </sub> CH <sub>2 </sub> SO <sub>2 </sub> -; <br> (7) It was selected from partially halogenated alkoxysulfonyl C <sub>m </sub> X <sub>n </sub> H <sub>2m+1-n </sub> OSO <sub>2 </sub> -, partially halogenated alkoxy sulfonyl C <sub>m </sub> X <sub>n </sub> H <sub>2m+1-n </sub> OSO-, and partially halogenated alkoxy carboxyl C <sub>m </sub> X <sub>n </sub> H <sub>2m+1-n </sub> OCO-, where X is F, Cl, Br or I; m is a positive integer of 0 or 1 to 10, and n is a positive integer of ≤2m+1; Preferably from CF <sub>3 </sub> CH <sub>2 </sub> OSO <sub>2 </sub> -, (CF <sub>3 </sub> ) <sub>2 </sub> CHOSO <sub>2 </sub> -, ClCH <sub>2 </sub> OSO <sub>2 </sub> -, Cl <sub>2 </sub> One of CHOSO <sub>2 </sub> -, CCl <sub>3 </sub> CH <sub>2 </sub> OSO <sub>2 </sub> -. <br>;3. The solid-state electrolyte of claim 1 or 2, wherein: <br> when the conductive lithium salt is all composed of lithium phenylenedimide salt, the conductive lithium salt is a lithium benzodiaimide salt composed of any of the anions shown in (1) to (11) of Equation I of claim 2; or the conductive lithium salt is composed of a mixture of two or more lithium phenylenedimide salts composed of any two or more of the anions shown in (1) to (11) of claim 2; <br> when the conductive lithium salt part is composed of lithium phenylenoidimide salt, the conductive lithium salt is composed of any one of the anions shown in (1) to (11) of claim 2 and lithium imide mixed with lithium imide salt; or the conductive lithium salt is composed of a lithium phenylenoidimide salt composed of any one of the anions shown in (1) to (11) of claim 2 Chinese equation 2 mixed with lithium imide salt and weakly coordinated lithium salt; or the conductive lithium salt is composed of two or more lithium phenylendiimide salts mixed with lithium imide salts composed of any two or more of the anions shown in (1) to (11) of claim 2; or the conductive lithium salt is composed of two or more lithium phenyldiaimide salts mixed with lithium imide salts and weakly coordinated lithium salts composed of any two or more of each anion shown in (1) to (11) of claim 2. <br>;4. The solid electrolyte of claim 3, wherein the lithium imide salt is bis(fluorosulfonyl)imide lithium (Li[(FSO <sub>2 </sub> ) <sub>2 </sub> N],LiFSI),(fluorosulfonyl)(trifluoromethylsulfonyl)imide lithium (Li[(FSO <sub>2 </sub> )( <sub>CF3SO2 </sub> )N],LiFTFSI),(fluorosulfonyl)(pentafluoroethylsulfonyl)Lithium imide (Li[(FSO <sub>2 </sub> )(C2F5SO2)N],LiFPFSI),(fluorosulfonyl)(perfluoron-butylsulfonyl)lithium imide (Li[(FSO <sub>2 </sub> )(n-C4F9SO2)N],LiFNFSI), (fluorosulfonyl).(Perfluorohexylsulfonyl)lithium imide (Li[(FSO <sub>2 </sub> )(n-C <sub>6 </sub> F <sub>13 </sub> SO <sub>2 </sub> )N],LiFHFSI), (fluorosulfonyl)(perfluorooctane sulfonyl)lithium imide (Li[(FSO <sub>2 </sub> )(n-C <sub>8 </sub> F <sub>17 </sub> SO <sub>2). </sub> N], LiFOFSI), (fluorosulfonyl)(trifluoroethoxy)lithium imide (Li[(FSO <sub>2 </sub> )(CF3CH2OSO <sub>2 </sub> )N],LiFTFESI),(fluorosulfonyl)(hexafluoroisopropoxy)imide lithium (Li[(FSO 2)( <sub>CF3 </sub> ).CH <sub>2 </sub> OSO <sub>2 </sub> )N], LiFHFPSI), lithium bis(trifluoromethylsulfonyl)imide (Li[( <sub>CF3SO2 </sub> ) <sub>2N </sub> ],LiTFSI), lithium (trifluoromethylsulfonyl)(pentafluoroethylsulfonyl)imide (Li[( <sub>CF3SO2 </sub> )( C2F5SO2)N],LiTPFSI),(trifluoromethylsulfonyl)(perfluoro-butylsulfonyl)lithium imide(Li[( <sub>CF3SO2 </sub> )(n-C4F9SO2)N],LiTNFSI),(LiTNFSI) Lithium trifluoromethylsulfonyl)(perfluoron-hexylsulfonyl)imide (Li[( <sub>CF3SO2 </sub> )(n-C6F13SO2)N],LiTHFSI),(trifluoromethylsulfonyl)(perfluorooctanesulfonyl)imide lithium (Li[( <sub>CF3SO2 </sub> )( n-C <sub>8 </sub> F <sub>17 </sub> SO <sub>2 </sub> )N], LiTOFSI), (trifluoromethylsulfonyl) (trifluoroethoxy)lithium imide (Li[(CF <sub>3 </sub> SO <sub>2 </sub> )(CF <sub>3 </sub> CH <sub>2 </sub> OSO <sub>2 </sub> )N], LiTFTFESI) , (trifluoromethylsulfonyl)(hexafluoroisopropoxy)imide lithium (Li[( <sub>CF3SO2 </sub> )( <sub>CF3CH2OSO2 </sub> )N],LiTFHFPSI), bis(pentafluoroethylsulfonyl)imide lithium (Li[(C2F5SO2).) <sub>2 </sub> N], LiBETI), lithium bis(perfluoro-n-butylsulfonyl)imide (Li[(n-C <sub>4 </sub> F <sub>9 </sub> SO <sub>2 </sub> ) <sub>2 </sub> N], LiNFSI), lithium bis(perfluoro-n-hexylsulfonyl)imide (Li[(n-C <sub>6 </sub> F <sub>13 </sub> SO). <sub>2 </sub> ) <sub>2 </sub> N], LiHFSI), lithium bis(PFOS)imide (Li[(n-C <sub>8 </sub> F <sub>17 </sub> <sub>SO2 </sub> ) <sub>2 </sub> N],LiOFSI), (trifluoromethylsulfonyl)(trifluoromethyl(S-trifluoromethylsulfonylimide)sulfonyl)lithium imide (Li[ <sub>CF3SO </sub> (= <sub>NSO2CF </sub> <sub>3 </sub> ) <sub>2 </sub> ], LisTFSI), (trifluoromethylsulfonyl) (trifluoromethyl(S-perfluoro-n-butylsulfonimide)sulfonyl)lithium imide (Li[ <sub>CF3SO </sub> (= <sub>NSO2CF3 </sub> )(= <sub>NSO2 </sub> (n-C4F9))],LisTNFSI), bis(trifluoromethylsulfonyl)lithium diimide ([( <sub>CF3SO2NLi </sub> ) <sub>2SO2 </sub> ] <sub>2,LiTFSDI </sub> ), lithium poly(p-styrenesulfonyl)(trifluoromethylsulfonyl)imide (LiPSTFSI), poly(p-styrenesulfonyl)(trifluoromethyl(S-trifluoromethylsulfonimide)sulfonyl)lithium imide ( LiPSsTFSI). <br>;5. The solid-state electrolyte of claim 3, wherein the weakly coordinated lithium salt is lithium trifluoromethyl sulfonate (CF <sub>3 </sub> SO <sub>3 </sub> Li), lithium pentafluoroethyl sulfonate (C <sub>2 </sub> F <sub>5 </sub> SO <sub>3 </sub> Li), lithium perfluoro-n-butyl sulfonate (n-C <sub>4 </sub> F <sub>9 </sub> SO <sub>3 </sub> Li), Lithium perfluorohexyl sulfonate (n-C <sub>6 </sub> F <sub>13 </sub> SO <sub>3 </sub> Li), lithium perfluoro-n-octylate (n-C <sub>8 </sub> F <sub>17 </sub> SO <sub>3 </sub> Li), lithium nitrate (LiNO <sub>3 </sub> ), lithium perchlorate (LiClO <sub>4 </sub> ), lithium tetrafluoroborate (LiBF). <sub>4 </sub> ), Lithium diglylate borate (LiBOB), lithium difluorooxalate borate (LiDFOB), lithium pentafluoroethyl trifluoroborate (LiC <sub>2 </sub> F <sub>5 </sub> BF <sub>3 </sub> , LiFAB), lithium halide (LiF, LiCl, LiBr, or LiI), 4,5-dicyano-2-trifluoromethylimidazole lithium salt (LiTDI), 4,5- Lithium dicyano-2-pentafluoroethylimidazole salt (LiPDI), lithium tri(cyano)methyl (LiC(CN) <sub>3 </sub> , LiTCM), lithium hexafluorophosphate (LiPF <sub>6 </sub> ), lithium difluorophosphate ( <sub>LiPO2F2 </sub> ), tris(pentafluoroethyl)lithium trifluorophosphate (Li[( <sub>C2F5 </sub> ) <sub>3 </sub> PF <sub>3 </sub> ], LiFAP), lithium tetrafluoroxalate phosphate (LiTFOP), lithium trioxalate phosphate (LiTOP), lithium hexafluorarsenate (LiAsF <sub>6 </sub> ), lithium tetrachloroaluminate (LiAlCl <sub>4 </sub> ), lithium tris(trifluoromethylsulfonyl)methyl lithium (LiC( <sub>CF3SO2 </sub> ) <sub>3 </sub> , LiTFSM), poly(p-styrene sulfonic acid) lithium (LiPSS), or a mixture of two or more. <br>;6. The solid electrolyte according to claim 1, wherein the polymer matrix is polyolefin, polyether, polycarbonate, polycarboxylate, polysulfide, polysulfonate, polysulfonate, polysulfone, polyamide, polysiloxane, polyphosphonitrile, polyionic liquid, one or two or more blends or copolymers in glass fiber composites. <br>;7. The solid electrolyte according to claim 6, wherein the polyolefin as a polymer matrix is polyethylene (PE), polypropylene (PP), polybutene (PB), polyisobutylene (PIB), polyisoprene (PI), polyvinyl vinyl carbonate (PVEC), polyvinyl chloride (PVC), polyvinyl fluoroethylene (PVF), polyvinylidene fluoride (PVDF), polytetrafluoroethylene (PTFE), polyvinyl trifluorochloride (PCTFE), polyperfluoroethylene propylene ( FEP), polyethylene-vinyl acetate (PEVA), polyethylene-tetrafluoroethylene (PE-co-TFE), polypropylene-tetrafluoroethylene (PP-co-TFE), polyvinylidene fluoride-hexafluoropropylene (PVDF-co-HFP), polytetrafluoroethylene-perfluoroalkyl vinyl ether (PFA), polyvinyl alcohol (PVA), polyvinyl acetate (PVAC), polystyrene (PS), polyacrylonitrile (PAN), polyacrylonitrile-butadiene-styrene (ABS) one, or two or more blends or copolymers. <br>;8. The solid electrolyte according to claim 6, wherein the polyether as a polymer matrix is polyethylene glycol (PEG), polyethylene oxide (PEO), polypropylene oxide (PPO), polyethylene oxide (PBO), polytetrahydrofuran (PTHF), polydioxide pentane ring (PDOL), polyethylene oxide-ethylene (PE-co-EO), polyethylene oxide-propylene (PP-co-EO), polypropylene oxide-ethylene (PE-co-PO), One or more of the blends or copolymers of polypropylene oxide-propylene oxide (PP-co-PO), polyethylene oxide-propylene oxide (PEO-co-PO), polyethylene oxide-carbonate (PEO-co-EC), polyethylene oxide-vinylidene fluoride-hexafluoropropylene (PEO-co-VDF-co-HFP), polyetherimide (PEI), polyether ether ketone (PEEK), polyetheramine (PEA); The polysulfide as a polymer matrix is a blend or copolymer of one or two or more of polythiophene, polypropylene sulfide (PPS), and polyphenylene sulfide (PSS). <br>;9. The solid electrolyte according to claim 6, wherein the polycarbonate as a polymer matrix is one or two or more blends or copolymers of polybisphenol A carbonate (BPAPC), polyvinyl carbonate (PEC), polypropylene carbonate (PPC), polytrimethylene carbonate (PTMC); The polycarboxylate ester as the polymer matrix is one or two or more of polymethyl acrylate (PMA), polymethyl methacrylate (PMMA), polybutyl methacrylate (PBMA), polyethylene terephthalate (PET), polybutylene terephthalate (PBT), polyaryl ester (PAR), polybutyrolactone (PBL), polyhexalactone (PCL), polyurethane (TPU). <br>;10. The solid electrolyte according to claim 6, wherein the cation of the polymeric liquid as a polymer matrix is one or two or more of the polymer cations containing guanidine ions, pyrrole cations, pyridine cations, piperidine cations, imidazole cations, quaternary ammonium cations, germsium ions, and phosphorus ions. <br>;11. The solid electrolyte according to claim 1, wherein the additives are butonitrile, malononitrile, fluoroacetonitrile, chloroacetonitrile, dichloroacetonitrile, vinyl carbonate, vinyl fluoroethyl carbonate, vinyl fluoroethyl carbonate, dimethyl carbonate, diethyl carbonate, fluoroacetate, glycol dimethyl ether, diethylene glycol dimethyl ether, tetraethylene glycol dimethyl ether, tetrahydrofuran, dioxanthacyclo, 1,1,2,2-tetrafluoroethyl-2,2,3,3-tetrafluoropropyl ether, Cyclobumbutylsulfone, 1,3-propylsulfonolactone, N,N-dimethylfluorosulfonamide (FSO <sub>2 </sub> N(CH <sub>3 </sub> ) <sub>2 </sub> ), SiO <sub>2 </sub> , MgO, <sub>Al2O </sub> <sub>3 </sub> , lithium lanthanum zirconium oxide, lithium lanthanum zirconium tantalum oxide, lithium aluminum titanium phosphate, LiClO <sub>4 </sub> , NaClO <sub>4 </sub> , KClO <sub>4 </sub> . A mixture composed of one or two or more of LiNO <sub>3 </sub> , NaNO <sub>3 </sub> , KNO <sub>3 </sub> , LiN <sub>3 </sub> , NaN <sub>3 </sub> , KN <sub>3 </sub> . <br>;12. The solid electrolyte in claims 1 to 11, wherein the amount of the lithium phenylenedimide salt is 0.01wt%~90wt% of the total mass of the solid electrolyte, preferably 1wt%~30wt%. <br>;13. A secondary lithium battery, comprising a cathode material, an anode material, a separator, a solid electrolyte, and a current collector, wherein the solid electrolyte of the secondary lithium battery is composed of a solid electrolyte as described in any of claims 1 to 12. <br>;14. The secondary lithium battery according to claim 13, wherein the cathode material of the secondary lithium battery is comprised of lithium cobalt oxide, lithium nickel oxide, lithium manganese oxide, lithium nickel manganese oxide, lithium nickel manganese cobalt oxide, lithium nickel manganese aluminate, lithium lithium manganese aluminate, lithium iron phosphate, lithium cobalt phosphate, lithium nickel phosphate, lithium manganese phosphate, lithium manganese iron phosphate, lithium iron sulfate, lithium iron sulfate, lithium vanadium sulfate, oxygen element, nickel sulfide, titanium sulfide, iron sulfide, vanadium sulfide, sulfur element, carbon fluoride, iron fluoride, copper fluoride, or two or more mixtures; The anode material of the secondary lithium battery is composed of one or two or more mixtures of lithium metal, lithium-magnesium alloy, lithium-boron alloy, lithium-aluminum alloy, and lithium-indium alloy. <br>;15. Application of solid-state electrolyte in the preparation of secondary lithium batteries as described in any of claims 1 to 12. <br>;16. Application of lithium benzodiaimide salt in the preparation of secondary lithium batteries with lithium dendrite removal function and dead lithium removal function. <br> | http://worldwide.espacenet.com/searchResults?ST=singleline&locale=en_EP&submitted=true&DB=worldwide.espacenet.com&query=CN121460695A
CN121460707A | SAMSUNG SDI CO LTD [KR] | H01M10/0567;H01M10/052;H01M4/131;H01M4/133;H01M4/134;H01M10/0525;H01M10/4235;H01M2300/0025;H01M4/505;H01M4/525;H01M4/587;Y02E60/10;H01M10/0566;H01M10/0569;H01M10/0568;H01M4/5825;H01M4/386;H01M4/362;H01M4/364;H01M4/583;H01M2004/027;H01M2004/028;H01M2300/004 | H01M10/0567;H01M10/052 | Electrical engineering/Electrical machinery, apparatus, energy | 2026-02-03 |  | Electrolyte for rechargeable lithium battery and rechargeable lithium battery including same | The invention relates to an electrolyte for a rechargeable lithium battery and a rechargeable lithium battery including the same. The electrolyte includes a non-aqueous organic solvent, a lithium salt, a first additive represented by Chemical Formula 1, and a second additive represented by Chemical Formula 2. The rechargeable lithium battery includes: a positive electrode including a positive electrode active material; a negative electrode including a negative electrode active material; and an electrolyte solution described herein. Chemical formula 1 and chemical formula 2 (national office) | 1. An electrolyte for rechargeable lithium batteries, the electrolyte comprises: <br> non-aqueous organic solvents; <br> lithium salts; <br> The first additive represented by chemical formula 1; With <br> The second additive represented by chemical formula 2, <br> Chemical formula 1 <br> <br> Chemical formula 2 <br> <br> where, in chemical formula 1, <br> X <sub>1 </sub> is fluorine, chlorine, bromine or iodine, <br> R <sub>1 </sub> ~R <sub>6 </sub> are each independently hydrogen, cyano, substituted or unsubstituted C1~C20 alkyl groups, substituted or unsubstituted C1~C20 alkoxy groups, substituted or unsubstituted C2~C20 alkyl groups, substituted or unsubstituted C2~C20 alkyl groups, substituted or unsubstituted C3~C20 naphthenic groups, substituted or unsubstituted C6~C20 aryl groups or substituted or unsubstituted C2~C20 heteroaryl groups, and <br> n is an integer of 0 or 1, <br> where, in chemical formula 2, <br> R <sub>7 </sub> ~R <sub>12 </sub> are each independently hydrogen, substituted or unsubstituted C1~C20 alkyl groups, substituted or unsubstituted C1~C20 alkoxy groups, substituted or unsubstituted C2~C20 alkyl groups, substituted or unsubstituted C2~C20 alkyl groups, substituted or unsubstituted C3~C20 naphthenic groups, substituted or unsubstituted C6~C20 aryl groups or substituted or unsubstituted C2~C20 heteroaryl groups, and <br> m is an integer of 0 or 1. <br>;2. The electrolyte according to claim 1, wherein the chemical formula 1 is represented by the chemical formula 1A or the chemical formula 1B, <br> Chemical formula 1A <br> <br> Chemical formula 1B <br> <br> where, in the chemical formula 1A and chemical formula 1B, <br> X <sub>1 </sub> is fluorine, chlorine, bromine or iodine, and <br> R <sub>1 </sub> ~R <sub>6 </sub> are each independently hydrogen, substituted or unsubstituted C1~C10 alkyl groups, substituted or unsubstituted C1~C10 alkoxy groups, substituted or unsubstituted C2~C10 alkyl groups, or substituted or unsubstituted C2~C10 alkyl groups. <br>;3. The electrolyte of claim 2, wherein, in the chemical formula 1A, <br> Each of <sub>R3 </sub> and <sub>R4 </sub> is hydrogen, and <br> At least one of R <sub>5 </sub> and <sub>R 6 </sub> is a substituted or unsubstituted C1~C10 alkyl group, a substituted or unsubstituted C1~C10 alkoxy group, a substituted or unreplaced C2~C10 alkyl group, or a substituted or unsubstituted C2~C10 alkyl group. <br>;4. The electrolyte of claim 1, wherein the first additive represented by the chemical formula 1 is selected from at least one of the compounds listed in group 1, <br> Group 1 <br> <br>;5. The electrolyte of claim 1, wherein the chemical formula 2 is represented by the chemical formula 2A-1 or the chemical formula 2B-1, <br> Chemical formula 2A-1 <br> <br> Chemical formula 2B-1 <br> <br>;6. The electrolyte of claim 1, wherein the content of the first additive is 0.01wt%~5wt% relative to the total weight of the electrolyte. <br>;7. The electrolyte of claim 1, wherein the content of the second additive is 0.01wt%~5wt% relative to the total weight of the electrolyte. <br>;8. The electrolyte according to claim 1, wherein the weight ratio of the second additive represented by chemical formula 2 and the first additive represented by chemical formula 1 is in the range of 1:5~5:1. <br>;9. The electrolyte according to claim 1, wherein the non-aqueous organic solvent comprises at least one of ethylene carbonate, propylene carbonate, propylene propionate, ethylethyl carbonate, dimethyl carbonate, diethyl carbonate, dipropyl carbonate, methyl propyl carbonate, ethyl propyl carbonate, and butyl carbonate. <br>;10. The electrolyte of claim 1, wherein the lithium salt comprises LiPF <sub>6 </sub> , LiClO <sub>4 </sub> , LiBF <sub>4 </sub> , LiTFSI, LiSO <sub>3 </sub> CF <sub>3 </sub> , LiBOB, LiDFOB, LiDFBOP, LiOTFP, LiPO <sub>2 </sub> F <sub>2 </sub> , LiSbF <sub>6 </sub> 、LiAsF <sub>6 </sub> 、LiAlO <sub>2 </sub> 、LiAlCl <sub>4 </sub> 、LiCl、LiI、LiN(SO <sub>3 </sub> C <sub>2 </sub> F <sub>5 </sub> ) <sub>2 </sub> 、Li(FSO <sub>2 </sub> ) <sub>2 </sub> N、LiN( C <sub>x </sub> F <sub>2x+1 </sub> SO <sub>2 </sub> ) (C <sub>y </sub> F <sub>2y+1 </sub> SO <sub>2 </sub> ), lithium trifluoromethane sulfonate, lithium tetrafluoroethane sulfonate, and LiC <sub>4 </sub> F <sub>9 </sub> SO <sub>3 </sub> , where x and y are integers of 1~20. <br>;11. The electrolyte of claim 1, wherein the concentration of the lithium salt is in the range of 0.1M~2.0M. <br>;12. A rechargeable lithium battery, including: <br> positive electrode, including positive electrode active substance; <br> negative electrodes, including negative electrode active substances; With <br> Electrolyte according to any of claims 1 to 11. <br>;13. The rechargeable lithium battery according to claim 12, wherein the positive electrode active material comprises a lithium composite oxide represented by chemical formula 3, <br> Chemical formula 3 <br> Li <sub>x </sub> M <sup>1 </sup> <sub>y </sub> M <sup>2 </sup> <sub>z </sub> M <sup>3 </sup> <sub>1-y-z </sub> O <sub>2-a </sub> X <sub>a </sub> <br> where, in chemical formula 3, <br> 0.5≤x≤1.8,0≤a≤0.05,0<y≤1,0≤z≤1, and 0<y+z≤1, <br> M <sup>1 </sup> , M <sup>2 </sup> and M <sup>3 </sup> each independently include at least one element selected from Ni, Co, Mn, Al, B, Ba, Ca, Ce, Cr, Fe, Mo, Nb, Si, Sr, Mg, Ti, V, W, Zr, Y and La, and <br> X includes at least one element selected from F, S, P, and Cl. <br>;14. The rechargeable lithium battery according to claim 12, wherein the positive electrode active material comprises lithium iron phosphate compounds. <br>;15. The rechargeable lithium battery according to claim 12, wherein the negative electrode active material comprises at least one of the graphite and silicon composites. <br>;16. The rechargeable lithium battery according to claim 12, wherein the rechargeable lithium battery is a cylindrical battery, a prismatic battery, a bag-type battery or a coin-type battery. <br> | http://worldwide.espacenet.com/searchResults?ST=singleline&locale=en_EP&submitted=true&DB=worldwide.espacenet.com&query=CN121460707A
CN121460727A | GUANGDONG RUIPU LANJUN ENERGY CO LTD [--] | H01M10/058;H01M50/10;H01M10/0525;Y02E60/10 | H01M10/058;H01M10/0525;H01M50/10 | Electrical engineering/Electrical machinery, apparatus, energy | 2026-02-03 |  | Lithium battery shell and preparation method thereof | The invention discloses a lithium battery shell and a preparation method thereof. The preparation method of the lithium battery shell comprises the following steps: S1, providing an aluminum substrate; s2, coating a protective layer: coating the inner wall of the aluminum substrate with an organic-inorganic composite coating material so as to form a finish paint layer on the inner wall of the aluminum substrate; the organic-inorganic composite coating material comprises the following components in percentage by mass: 3%-10% of nano silicon dioxide, 5%-15% of nano aluminum oxide and 75%-85% of modified epoxy resin, and S3, curing treatment is conducted, specifically, the aluminum substrate coated with the finish paint layer is subjected to curing treatment so that a protective layer can be formed on the inner wall of the aluminum substrate. According to the preparation method of the lithium battery shell provided by the invention, the corrosion resistance of the lithium battery shell and the operation stability of the lithium battery can be improved. (national office) | 1. A method for preparing lithium battery shells, which is characterized by: <br> S1. Provide aluminum base; <br> S2. Coating a protective layer: coating an organic-inorganic composite coating material on the inner wall of the aluminum substrate, so as to form a topcoat layer on the inner wall of the aluminum substrate; In terms of mass percentage, the organic-inorganic composite coating material comprises 3%-10% nano-silica, 5%-15% nano-alumina and 75%-85% modified epoxy resin; <br> S3. Curing treatment: Curing treatment of the aluminum substrate coated with the top coat layer to form a protective layer on the inner wall of the aluminum substrate. <br>;2. The preparation method of the lithium battery shell according to claim 1, wherein the molecular weight of the modified epoxy resin is 300-3000; The modified epoxy resin comprises one or more of the bisphenol A type epoxy resin, polyether modified epoxy resin or short-chain fatty acid modified epoxy resin. <br>;3. The preparation method of the lithium battery shell according to claim 1, wherein the coating thickness of the top coat layer is 15-50μm. <br>;4. The preparation method of the lithium battery shell according to claim 1, wherein in step S2, the inner wall of the aluminum substrate is coated with an organic-inorganic composite coating material before the primer is also applied: the primer is applied to the inner wall of the aluminum substrate to form a primer layer; The primer comprises a coupling agent and a corrosion inhibitor. <br>;5. The preparation method of the lithium battery shell according to claim 4, wherein the coupling agent comprises one of the silane coupling agents or titanate coupling agents; The corrosion inhibitor includes molybdate or one of the phosphates. <br>;6. The preparation method of the lithium battery shell according to claim 4, wherein the coating thickness of the primer layer is 5-20μm. <br>;7. The preparation method of the lithium battery shell according to claim 1, wherein the organic-inorganic composite coating material is coated on the inner wall of the aluminum base by one of the spraying, brushing or dipping processes. <br>;8. The preparation method of the lithium battery shell according to claim 1, wherein the curing temperature of the curing treatment is 150-200 °C. <br>;9. The preparation method of the lithium battery shell according to claim 1, wherein in step S1, the provision of an aluminum substrate includes pretreatment of the aluminum substrate; The pretreatment comprises steps: cleaning, degreasing and rust removal treatment of the inner wall of the aluminum base. <br>;10. A lithium battery shell, wherein the lithium battery shell is prepared by the preparation method of the lithium battery shell of claims 1-9. <br> | http://worldwide.espacenet.com/searchResults?ST=singleline&locale=en_EP&submitted=true&DB=worldwide.espacenet.com&query=CN121460727A
CN121460728A | JIANGSU HEISITONG NEW ENERGY TECH CO LTD [--] | H01M10/058;H01M10/052;H01M10/0404;H01M50/264;B65G47/914;B65G2201/02;Y02E60/10;Y02P70/50 | H01M10/058;B65G47/91;H01M10/04;H01M10/052;H01M50/264 | Electrical engineering/Electrical machinery, apparatus, energy;Mechanical engineering/Handling | 2026-02-03 |  | Rack assembly of solid-state lithium battery cell narrow glue pasting machine | The invention discloses a rack assembly of a solid-state lithium battery cell narrow glue pasting machine. The rack assembly comprises a base plate, side plates, a rack, foot cups, moving wheels, a bottom sealing plate, an electric inlet mounting plate, an air pipe electric appliance mounting plate, a compressed air inlet, a vacuum inlet, a wire inlet, an air source, a lower electric box and a lower support assembly. And the cell fixing clamp is fixed on the substrate. The rack assembly achieves pneumatic control over the clamp pressing claw and the upper cover plate grabbing mechanism through an integrated pneumatic driving system. An air source and an air pipe electric appliance mounting plate are fixed on the rack to provide stable compressed air and vacuum supply; the base plate and the side plates form a supporting frame, and the bottom sealing plate seals the internal structure. The electrical inlet mounting plate and the wire inlet manage power supply, and the lower power box is integrated with a control circuit. The design improves the integration level, the pneumatic control precision and the production efficiency of the equipment, and is suitable for automatic production of the solid-state lithium battery. (national office) | 1. A rack assembly of a solid-state lithium battery cell laminating machine, comprising a substrate, a side panel, a frame, a foot cup, a sports wheel, a bottom sealing plate, an electrical inlet mounting plate, a gas pipe electrical mounting plate, a compressed air inlet, a vacuum inlet, a wire inlet, an air source, a lower electrical box, and a lower bracket assembly, wherein: the frame assembly is integrated with a pneumatic drive system for driving the gripper claw and the upper cover plate grasping mechanism; the air source is fixed inside the frame to provide compressed air and vacuum supply; the gas pipe electrical appliance mounting plate is arranged on the side of the frame for installing the gas pipe and electrical components; The cell fixture is fixed to the substrate. <br>;2. The frame assembly of the solid-state lithium battery cell laminating machine according to claim 1, wherein: the pneumatic drive system comprises a cylinder, a solenoid valve and a gas pipeline; the cylinder is connected to the gripper jaw to realize the rotation opening and closing of the pressing jaw; The solenoid valve controls the output of the air source, and the gas pipeline connects the compressed air inlet and the vacuum inlet to the cylinder. <br>;3. The frame assembly of the solid-state lithium battery cell pasting machine according to claim 1, wherein: the substrate is a rectangular structure, and the side plates are vertically fixed on both sides of the substrate to form the main body of the frame; the foot cup is set at the bottom four corners of the substrate for ground positioning; The motion wheel is mounted on the bottom of the substrate to facilitate the movement of the device. <br>;4. The frame assembly of the solid-state lithium battery cell laminating machine according to claim 1, wherein: the bottom sealing plate is covered under the substrate, sealing the inner space of the frame to prevent dust from entering; The electrical entrance mounting plate is arranged at the rear of the rack for installing wire inlets and electrical interfaces. <br>;5. The frame assembly of the solid-state lithium battery cell laminating narrowing glue machine according to claim 2, wherein: the cylinder is a double-acting cylinder, installed on the lower bracket assembly, and is offset with the clamp claw; The solenoid valve is integrated on the gas pipe electrical installation plate and connected to the lower electrical box through the wire entrance to realize remote control. <br>;6. The frame assembly of the solid-state lithium battery cell narrowing glue machine according to claim 1, wherein: the pneumatic drive of the upper cover gripping mechanism comprises a vacuum suction cup and a pneumatic arm; the vacuum suction cup is connected to the vacuum inlet, and provides negative pressure adsorption through the air source; The pneumatic arm is fixed at the upper end of the frame and drives the lifting and rotation of the gripping mechanism. <br>;7. The frame assembly of the solid-state lithium battery cell pasting narrow glue machine according to claim 6, wherein: the vacuum suction cup is provided with a plurality of suction holes, matching the card slot of the upper cover plate grasping mechanism; The pneumatic arm is driven by a cylinder, and the stroke matches the operating height of the automatic narrowing glue machine. <br>;8. The rack assembly of the solid-state lithium battery cell narrowing gluing machine according to claim 1, wherein: the lower electrical box is installed inside the frame, comprising a PLC controller, which is used to coordinate the synchronous operation of the pneumatic drive system and the automatic narrowing gluing machine. <br>;9. The frame assembly of the solid-state lithium battery cell sticking narrow glue machine according to claim 1, wherein: the frame is made of aluminum alloy material and the surface is anodized; The lower bracket assembly includes adjustment bolts for fine-tuning the mounting height of the automatic narrowing glue machine. <br>;10. The frame assembly of the solid-state lithium battery cell sticking machine according to claim 1, wherein: the compressed air inlet and vacuum inlet are arranged on the side panel of the frame to facilitate the connection of external air sources; The gas pipe electrical installation plate is provided with a fixing groove for fixing the gas pipe and the sensor cable. <br> | http://worldwide.espacenet.com/searchResults?ST=singleline&locale=en_EP&submitted=true&DB=worldwide.espacenet.com&query=CN121460728A
CN121460748A | SUZHOU DONGLIJIA NEW ENERGY TECH CO LTD [--] | H01M10/42;H01M10/058;H01M10/052 | H01M10/42;H01M10/052;H01M10/058 | Electrical engineering/Electrical machinery, apparatus, energy | 2026-02-03 |  | Safe dismounting and mounting equipment for lithium battery | The invention discloses the technical field of lithium battery dismounting and mounting, and particularly relates to safe dismounting and mounting equipment for a lithium battery, the safe dismounting and mounting equipment comprises a dismounting and mounting machine table main body, one side of the dismounting and mounting machine table main body is provided with a feeding port, and one side of the feeding port is provided with a manipulator assembly used for clamping and feeding the battery into the dismounting and mounting machine table main body; a conveying assembly capable of feeding and conveying square lithium batteries of different sizes is arranged on one side of the manipulator assembly, and adjusting assemblies used for correcting the angles of the square lithium batteries and adjusting the positions of the square lithium batteries are symmetrically arranged on the two sides of the conveying assembly; the clamping distance of the smooth plate can be adjusted through the position of the replaceable interface of the plug board by the adjusting assembly; and the driving assembly intermittently pushes the pushing strip, different feeding speeds can be adapted, the disassembly and assembly requirements of lithium batteries of various sizes are met, and the adaptability is high. (national office) | 1. A kind of safe disassembly and assembly equipment for lithium batteries, comprising a disassembly and assembly machine body (1), one side of the disassembly and assembly machine body (1) is provided with a feeding port, and one side of the feeding port is provided with a manipulator assembly (2) for clamping the battery and feeding it into the main body of the disassembly and assembly machine (1), wherein: one side of the manipulator assembly (2) is provided with a conveying assembly capable of feeding and transporting prismatic lithium batteries of different sizes, The two sides of the conveying assembly are symmetrically arranged with an adjustment assembly for correcting the angle of a prismatic lithium battery and adjusting the position, one end of the conveying assembly is provided with a loading assembly that can manually feed a plurality of square lithium batteries at different speeds, the two sides of the feeding assembly are symmetrically arranged with a driving assembly that can drive the loading assembly to feed at different speeds, and the conveying assembly comprises a first support platform (301) arranged on the side of the discharge port, The top of the first support table (301) is provided with a first conveying trough (302), the internal rotation of the first conveying trough (302) is equipped with two first conveyor shafts (303), and the upper set of the two first conveyor shafts (303) is provided with a first conveyor belt (304) for transporting lithium batteries. <br>;2. The safety disassembly and assembly equipment for lithium batteries according to claim 1, wherein: the first conveyor belt (304) is provided with a first support plate fixed with the inner wall of the first conveyor groove (302) and used to support the first conveyor belt (304), one side of the first support table (301) is provided with a drive motor (305), and the output end of the drive motor (305) is fixedly installed with a first driving rod (306), one end of the first driving rod (306) sequentially penetrates the first support table (301) and the adjacent first conveyor shaft (303), the first conveyor shaft (303) is fixed on the first drive rod (306), the top two sides of the first support table (301) are symmetrically provided with sliding ports (7), and the adjustment assembly comprises an adjustment plate (401) which is symmetrically sliding installed in two sliding ports (7) and is set by sliding inside the two sliding ports (7), The two adjustment plates (401) are fixedly installed with a smooth plate (402) on the side close to each other, the bottom side of the two adjustment plates (401) is provided with a moving block (403) capable of pushing the adjustment plate (401), one side of the first support table (301) is provided with a connecting rod (404), and the connecting rod (404) runs through the first support table (301) and the first support plate and extends to the outside of the other side of the first support table (301), The two ends of the connecting rod (404) are fixedly installed with a reciprocating screw (405), one end of the two reciprocating screws (405) is fixedly installed with a first limiting plate, and the two moving blocks (403) are threaded on the adjacent reciprocating screw (405). <br>;3. The safety disassembly and assembly equipment for lithium batteries according to claim 2, wherein: the top of two adjustment plates (401) is provided with a plurality of first plug-in interfaces (8) arranged in a linear array, the top of the two moving blocks (403) is provided with a second plug-in interface (9), and the two second plug-in interfaces (9) are respectively aligned with the first plug-in port (8) above them, The two first plug-in interfaces (8) aligned with the two second plug-in interfaces (9) are respectively connected by a plug-in plate (10) through the top to the bottom, and the bottom side of the two plug-in plates (10) passes through the adjacent first plug-in interface (8) and extends to the inside of the second plug-in interface (9) of the adjacent moving block (403), and the two plug-in plates (10) are fixedly installed with rubber blocks (11) on both sides, and each rubber block (11) is in squeeze contact with the adjacent first plug-in interface (8). <br>;4. The safe disassembly and assembly equipment for lithium batteries according to claim 3, wherein: the plug-in plate (10) and the first plug-in interface (8) are both arranged in a "T" shape. <br>;5. The safety disassembly and assembly equipment for lithium batteries according to claim 2, wherein: the cylindrical surface of the first driving rod (306) is equipped with a first driving gear (12), the cylindrical surface of the connecting rod (404) is equipped with a second driving gear (13), and the first driving gear (12) and the second driving gear (13) are arranged on the same side, and a toothed timing belt (14) for synchronous transmission is provided on the cylindrical surface of the first driving rod (306) and the second driving gear (13) on the same side, The opposite surfaces of the two second drive gears (13) are in rotational contact with the first support table (301). <br>;6. The safety disassembly and assembly equipment for lithium batteries according to claim 2, wherein: a plinterra of ball holes arranged in a linear array is provided on the inner wall of the bottom side of the two sliding ports (7), and the inside of each ball hole is rotated and installed with a ball (15), and the top side of the outer surface of each ball (15) is fitted to the bottom side of the adjacent adjustment plate (401). <br>;7. The safety disassembly and assembly equipment for lithium batteries according to claim 6, wherein: the feeding assembly comprises a second conveying trough (502) provided on the top of the second support table (501) arranged on the side of the first support table (301), the second conveying tank (502) is internally rotated and installed with two second conveyor shafts (503), and the second conveyor shaft (503) is provided with a second conveyor belt (504) for transporting lithium batteries on the upper set of the two second conveying shafts (503), The second conveyor belt (504) is provided with a second support plate fixed with the inner wall of the second conveyor groove (502) for supporting the second conveyor belt (504), and the second conveyor belt (504) is fixedly installed with a plurality of pushing strips (505) which can assist the staff in positioning the lithium battery, and the pushing strip (505) can also push the second conveyor belt (504) to move. <br>;8. The safety disassembly and assembly equipment for lithium batteries according to claim 7, wherein: a connecting plate (16) is provided between the first conveyor belt (304) and the second conveyor belt (504) for assisting the lithium battery to move from the second conveyor belt (504) to the first conveyor belt (304), both ends of the connecting plate (16) are fixed and installed with the inner wall of the first conveyor groove (302), and the upper surface of the connecting plate (16) is a smooth surface, Enables the lithium battery to slide well along the upper surface of the connecting plate (16). <br>;9. The safe disassembly and assembly equipment for lithium batteries according to claim 8, wherein: the top two sides of the second support table (501) are symmetrically provided with a push port (17), the driving assembly comprises a second drive rod (601) fixed on the top of the adjustment plate (401), one end of the second drive rod (601) is rotated and installed with a push rod (602), and one end of the push rod (602) is fixedly installed with a pushing block (603), one side of the pushing block (603) is provided with a pushing groove adapted to the pushing bar (505), the second driving rod (601) is fixedly installed on one side near the end of the pushing rod (602) with a limit column (604) arranged in an arc, one end of the limit column (604) runs through the pushing rod (602), the arc of the limit column (604) is adapted to the rotation path of the pushing rod (602), and the upper set of the limit column (604) is provided with a pushing spring (605); The two ends of the pushing spring (605) are respectively connected with the second driving rod (601) and the pushing rod (602), and the limit column (604) is provided with a plurality of fixing holes penetrating itself on the cylindrical surface of one end of the pushing rod (602), wherein a blocking column (606) is provided inside the fixing hole for limiting the rotation angle of the pushing rod (602) and the second driving rod (601). <br>;10. The safe disassembly and assembly equipment for lithium batteries according to claim 9, wherein: a plurality of limiting rods (18) are fixed and installed on both sides of the first support table (301) and the second support table (501), and one end of each limit rod (18) runs through the adjacent second driving rod (601) and is fixedly installed with a second limiting plate, and the second driving rod (601) is sliding connected with the limiting rod (18). <br> | http://worldwide.espacenet.com/searchResults?ST=singleline&locale=en_EP&submitted=true&DB=worldwide.espacenet.com&query=CN121460748A
CN121460799A | JIANGSU HUAQING ENERGY TECH CO LTD [--] | G05B13/042;H01M10/633;H01M10/425;H01M10/486;H01M10/48;Y02E60/10 | H01M10/633;G05B13/04;H01M10/42;H01M10/48 | Electrical engineering/Electrical machinery, apparatus, energy;Instruments/Control | 2026-02-03 |  | Lithium battery intelligent BMS temperature control collaborative optimization method based on dynamic thermal management model | The invention discloses a lithium battery intelligent BMS temperature control collaborative optimization method based on a dynamic thermal management model, and relates to the technical field of battery management. Initially setting a BMS temperature control strategy; performing dynamic thermal disturbance identification; optimizing temperature control collaborative parameters; and temperature control effect feedback correction. According to the invention, multi-physical field coupling modeling is carried out on the battery cell, the module and the PACK structure, so that accurate prediction of the heat production rule of the battery in different charging and discharging states is realized; according to the method, real-time thermal disturbance identification and classification are combined, cooperative operation parameters of multiple temperature control components are dynamically optimized, closed-loop optimization is formed through feedback correction and temperature control effect evaluation indexes, and comprehensive improvement of temperature uniformity, energy efficiency and cycle life is achieved, so that safe, efficient and intelligent operation of a lithium battery is guaranteed under complex working conditions and a decline state, and the safety and reliability of the lithium battery are improved. By introducing an adaptive algorithm and a machine learning technology, a temperature control strategy can be dynamically adjusted. (national office) | 1. A collaborative optimization method for intelligent BMS temperature control of lithium battery based on dynamic thermal management model, which is characterized by the following process of the specific temperature control collaborative optimization method: <br> S1. Modeling the thermal characteristics of lithium batteries, collecting and modeling the thermal characteristics parameters of lithium batteries, modules and PACK structures, and constructing a dynamic thermal management basic model based on the heat generation law of lithium batteries in different charging and discharging states to ensure that the model can accurately reflect the actual heat distribution of lithium batteries. <br> S2. The basic temperature control strategy of BMS is initially set based on the basic model of dynamic thermal management, according to the safe operating temperature range, charge-discharge rate requirements and ambient temperature changes of lithium batteries, including heat dissipation start threshold, thermal insulation trigger conditions and basic operating parameters of temperature control execution components. <br> S3. Dynamic thermal disturbance identification, during the charging and discharging cycle of lithium battery, monitor the cell temperature, temperature gradient and environmental thermal disturbance factors in real time, identify and classify thermal disturbances beyond the prediction range of the basic model, and determine the intensity, influence range and duration of thermal disturbances; <br> S4. Optimization of temperature control cooperative parameters, according to the dynamic thermal disturbance identification results, combined with the current working state of the lithium battery, the heat dissipation power, insulation strength and the collaborative operation parameters of multi-temperature control components in the BMS temperature control strategy are dynamically optimized. <br> S5. Feedback correction of temperature control effect, in the process of implementing the optimized temperature control strategy, continue to collect the temperature change curve, energy loss data and cycle life impact parameters of the lithium battery, compare it with the preset temperature control target, and if there is a deviation, feedback and correction of the dynamic thermal management model and temperature control coordination parameters to form a closed-loop optimization. <br>;2. The intelligent BMS temperature control collaborative optimization method for lithium batteries based on a dynamic thermal management model according to claim 1, wherein the S1 specifically comprises: <br> The specific heat capacity, thermal conductivity and heat production rate parameters of different types of lithium battery cells are collected, and the heat generation data of the cells in the set range and under different charge and discharge rates are obtained through experimental tests. <br> According to the structural layout of the module and PACK, a heat conduction path model is constructed to simulate the heat transfer process between cells and between cells and between cells and shells, and at the same time introduce the boundary conditions of environmental convection heat transfer coefficient and radiative heat transfer coefficient to form a dynamic thermal management basic model including multiphysics coupling. <br> The basic model is verified, the temperature distribution predicted by the model is compared with the actual tested lithium battery temperature data, and if the error exceeds the set value, the thermal parameters and heat transfer path are corrected until the model error meets the accuracy requirements. <br>;3. The intelligent BMS temperature control collaborative optimization method for lithium batteries based on a dynamic thermal management model according to claim 2, wherein: a temperature response coefficient is set in a dynamic thermal management model, which is the ratio of the temperature change rate of the battery cell to the heat input power, and is dynamically updated according to the cycle aging degree of the lithium battery, when the number of cycles of the lithium battery exceeds half of the design cycle life, if the temperature response coefficient decreases beyond the set threshold, it is determined that the thermal characteristics of the battery cell are significantly degraded, Automatically trigger the thermal parameter recalibration process and adapt the thermal management model. <br>;4. The intelligent BMS temperature control collaborative optimization method for lithium batteries based on a dynamic thermal management model according to claim 1, wherein the initial setting process of the BMS temperature control strategy is as follows: <br> Set the safe temperature range of lithium batteries, including the minimum insulation temperature and the maximum heat dissipation starting temperature, and divide the temperature sub-zones within this interval, each sub-zone corresponding to different temperature control intensity levels; <br> According to the relationship between the ambient temperature and the safe temperature range, the basic starting logic of the temperature control execution components is set: when the ambient temperature is less than the minimum holding temperature, the heating components are started first, and the heating power increases linearly with the difference between the ambient temperature and the minimum heat dissipation temperature, and when the ambient temperature is greater than the maximum heat dissipation starting temperature, the heat dissipation components are started, and the heat dissipation power is increased step by step with the difference between the ambient temperature and the maximum heat dissipation starting temperature; <br> When the ambient temperature is within the safe temperature range, maintain the basic heat preservation and low power heat dissipation. <br> The charge-discharge ratio is used as the correction factor to dynamically adjust the temperature control threshold, and the maximum heat dissipation starting temperature is lowered and the minimum holding temperature is increased when charging and discharging at high rate. <br>;5. The intelligent BMS temperature control collaborative optimization method for lithium batteries based on a dynamic thermal management model according to claim 1, wherein the S3 specifically comprises: <br> Through the NTC temperature sensors distributed at different positions of the lithium battery module, the temperature data of the cells is collected in real time and the temperature gradient of adjacent cells is obtained. <br> The environmental thermal disturbance factors were monitored, including sudden changes in ambient temperature, direct sunlight and sudden changes in ventilation conditions, and quantified into thermal disturbance intensity indexes. <br> The thermal disturbance was classified and labeled, the local thermal disturbance was marked as P-type, and the environmental strong thermal disturbance was marked as E-type, and the duration of the thermal disturbance was recorded. <br>;6. The intelligent BMS temperature control collaborative optimization method for lithium batteries based on a dynamic thermal management model according to claim 5, wherein a local temperature control strengthening strategy is initiated for P-type thermal disturbance, and the rotation speed of the cooling fan and the flow rate of the liquid cooling runner in the corresponding area are initiated; For E-type thermal disturbances, the global temperature control collaborative strategy is activated to synchronously adjust the operating parameters of all temperature control components. <br>;7. The intelligent BMS temperature control collaborative optimization method for lithium batteries based on a dynamic thermal management model according to claim 1, wherein the temperature control collaborative parameter optimization process is as follows: <br> The cooperative operation matrix of multiple temperature control components is established, and the matrix elements are the power ratio coefficients of different components, and the initial ratio coefficients are determined according to the type and intensity of thermal disturbances. <br> With the optimization goal of temperature uniformity and minimization of energy loss of lithium battery, the particle swarm optimization algorithm is used to iteratively solve the collaborative operation matrix to obtain the optimal power ratio parameters. <br> When the lithium battery is in a low power state, the energy priority coefficient is introduced to correct the optimization goal and give priority to ensuring the energy efficiency of the temperature control system. <br>;8. The intelligent BMS temperature control collaborative optimization method for lithium batteries based on a dynamic thermal management model according to claim 7, wherein a temperature control response delay threshold is set in the optimization process, and when the actual response time of the temperature control component exceeds the temperature control response delay threshold, the power output proportion of the component is automatically increased. <br>;9. The intelligent BMS temperature control collaborative optimization method for lithium batteries based on a dynamic thermal management model according to claim 1, wherein the temperature control effect feedback correction process is as follows: <br> When the cycling capacity attenuation rate exceeds 0.5% in a single optimization cycle, it is determined that the temperature control strategy has an adverse effect on the battery life, reduces the operating intensity of the corresponding temperature control components, and re-optimizes the cooperative parameters. <br>;10. The intelligent BMS temperature control collaborative optimization method for lithium batteries based on a dynamic thermal management model according to claim 9, wherein <br> Establish a temperature control effect evaluation index, in which the calculation formula of the temperature control effect evaluation index is: <br> where is the weight coefficient, is the difference between the actual average temperature and the target temperature, is the maximum temperature, is the temperature fluctuation variance, is the target temperature fluctuation variance, is the attenuation rate of the cycling capacity of the lithium battery, and is the maximum capacity attenuation rate allowed. <br> | http://worldwide.espacenet.com/searchResults?ST=singleline&locale=en_EP&submitted=true&DB=worldwide.espacenet.com&query=CN121460799A
CN121460816A | WUHAN LIME GREEN POWER NEW ENERGY CO LTD [--] | H01M50/204;H01M50/593;H01M10/0525;Y02E60/10;Y02P70/50 | H01M50/204;H01M10/0525;H01M50/593 | Electrical engineering/Electrical machinery, apparatus, energy | 2026-02-03 |  | Ternary lithium battery and manufacturing process thereof | The invention relates to the field of manufacturing of ternary lithium batteries, in particular to a ternary lithium battery and a manufacturing process thereof.The ternary lithium battery comprises a supporting table, a feeding table is fixedly connected to the upper end of the supporting table, the feeding table is obliquely arranged, a rectangular opening is formed in the supporting table, a mounting frame is slidably connected into the rectangular opening, and baffles are fixedly connected to the upper end and the lower end of the mounting frame; the manufacturing equipment further comprises a rotating roller, insulation paper is wound on the rotating roller and penetrates through a gap between the feeding table and the supporting table, a cutting mechanism is arranged on the supporting table, the lower end of the mounting frame is connected with a lifting mechanism, the cutting mechanism comprises two limiting frames, a cutter is slidably connected between the two limiting frames, and a cutting groove is formed in the supporting table. According to the invention, battery cell stacking and automatic insulation paper cutting and laying can be accurately completed. (national office) | 1. A ternary lithium battery manufacturing equipment, its characteristics are: including a support table, the upper end of the support table is fixed connected with a feeding table, the feeding table is tilted, the support table is set with a rectangular mouth, the rectangular mouth is sliding connected with a mounting frame, the upper and lower ends of the mounting frame are fixed and connected with baffles, the manufacturing equipment also includes a rotary roller, the rotary roller is wound with insulating paper, the insulating paper passes through the gap between the feeding table and the support table, the support table is equipped with a cutting mechanism, and the lower end of the mounting frame is connected with a lifting mechanism. <br>;2. The ternary lithium battery manufacturing equipment according to claim 1, wherein: the cutting mechanism comprises two limit frames, the middle of the two limit frames is sliding connected with a cutting knife, and a cutting groove is provided on the support table. <br>;3. The ternary lithium battery manufacturing equipment according to claim 2, wherein: the manufacturing equipment also includes a fixed frame, on which a drive motor is fixedly connected, a roller is fixedly connected to the output shaft of the drive motor, and an auxiliary wheel with a self-pressing function is arranged near the roller. <br>;4. The ternary lithium battery manufacturing equipment according to claim 3, wherein: both ends of the rotor roller are fixedly connected with a finite stopper. <br>;5. The ternary lithium battery manufacturing equipment according to claim 4, wherein: one of the flaps on the rotating roller is rotated and connected with an eccentric rod, and the other end of the extension rod is rotated and connected to a cutting knife. <br>;6. The ternary lithium battery manufacturing equipment according to claim 5, wherein: two guide plates are fixed connected at the lower end of the support table. <br>;7. The ternary lithium battery manufacturing equipment according to claim 6, wherein: the upper end of the cutting knife is fixedly connected with a material holding frame. <br>;8. The ternary lithium battery manufacturing equipment according to claim 7, wherein: the lifting mechanism comprises a support rod, the upper end of the support rod is fixed with a support, the upper end of the support plate is fixed and connected with a boss, and the bottom surface of the baffle at the lower end of the mounting frame is provided with a groove suitable for the boss, the boss is a magnet block, and an iron plate is fixed in the groove. <br>;9. The ternary lithium battery manufactured by using the manufacturing equipment of claim 8, wherein: the ternary lithium battery comprises a mounting frame, the upper and lower ends of the mounting frame are fixed with baffles, and a plurality of battery cells are provided in the mounting frame, and each cell is isolated by rectangular insulating paper, and a groove is provided on one baffle, and an iron plate is fixed in the groove. <br>;10. The process of manufacturing ternary lithium batteries using the manufacturing equipment of claim 8, wherein: the process comprises the following steps: <br> Step 1: First, install the support table and the inclined feeding table to ensure that the rectangular mouth and the gap of the feeding table are aligned to form an automatic sliding channel of the battery cell and a limit structure of insulating paper; <br> Step 2: Install the drive motor and rollers on the fixed frame, and configure auxiliary wheels with self-pressing function to ensure that the insulating paper is flat and continuously transported to the cutting area. <br> Step 3: Connect the cutting knife with the baffle of the rotating roller through the eccentric rod and extension rod, so that when the rotating roller rotates, the cutting knife is driven to slide up and down intermittently in the limit frame to achieve synchronous paper feeding and cutting; <br> Step 4: Fix the material frame at the upper end of the cutting knife, so that it rises and falls synchronously with the cutting knife action, and automatically block the feeding port when cutting to prevent the battery cell from slipping and interfering; <br> Step 5: Install the support rod and bracket, the boss adopts a magnet block and adapts to the iron plate groove at the bottom of the mounting frame, and controls the descent layer by layer through the electric actuator to ensure that the battery cell stack is stable. <br> | http://worldwide.espacenet.com/searchResults?ST=singleline&locale=en_EP&submitted=true&DB=worldwide.espacenet.com&query=CN121460816A
CN121460839A | CHANGZHOU JIUSHENG NEW ENERGY TECH CO LTD [--] | H01M50/249;H01M50/244;H01M50/204;H01M50/581;H01M10/658;A62C3/07;Y02E60/10 | H01M50/249;A62C3/07;H01M10/658;H01M50/204;H01M50/244;H01M50/581 | Chemistry/Environmental technology;Electrical engineering/Electrical machinery, apparatus, energy | 2026-02-03 |  | Lithium battery pack structure for electric tricycle | The invention relates to the technical field of lithium battery packs, and discloses a lithium battery pack structure for an electro-tricycle, which comprises a battery cabin arranged on a frame of the electro-tricycle and a safety cabin adjacent to the battery cabin, a constraint baffle for separating the battery box and the safety cabin is inserted in one side of the battery box in the Z direction; a plurality of transfer assemblies and battery plug boards in one-to-one correspondence with the transfer assemblies are arranged and distributed in the battery box along the X direction, lithium battery units are inserted and fixed on the battery plug boards, and the transfer assemblies are constrained by the constraint baffles to be in an energy storage state, so that the battery plug boards are positioned in the battery box; according to the scheme, the thermosensitive locking mechanism drives the lock rod to retract to achieve electrical disconnection, and through a physical isolation mechanism, even if a dangerous case suddenly occurs in the running process of the vehicle, a dangerous source can be sealed, precious emergency time is bought for a driver and passengers, and secondary disasters caused by the fact that the vehicle stops in a dangerous area due to instant power loss are prevented. (national office) | 1. A lithium battery pack structure for electric tricycles, comprising a battery cockpit (2) and a safety cabin (3) adjacent to the electric tricycle frame (1), characterized by: <br> the battery cockpit (2) is provided with a battery box (21), and one side of the battery box (21) is inserted along the Z direction with a restraint baffle (22) for separating the battery box (21) and the safety cabin (3); <br> a plinter transfer assembly (23) and a battery insertion plate (25) corresponding to them in the X direction arranged in the battery box (21), the lithium battery cell (24) is plugged and fixed on the battery insertion plate (25), and the transfer component (23) is constrained by the constraint baffle (22) and is in a storage state, so that the battery insertion plate (25) is positioned in the battery box (21); <br> the shell of the lithium battery unit (24) is provided with an explosion-proof valve (242) and a positive and negative conductive sheet (241); <br> one end of the battery insert plate (25) runs through the restraint baffle (22) and is connected with a locking member (26); <br> The locking piece (26) comprises a heat-absorbing plate (261) located in front of the eruption path of the explosion-proof valve (242), and a heat-sensitive locking mechanism connected to the heat-absorbing plate (261) and used to lock the lithium battery insertion plate (25) to the restraint plate (22); <br> When the high temperature of the explosion-proof valve (242) erupts on the heat-absorbing plate (261), the heat-sensitive locking mechanism fails due to heat, releasing the constraint of the restraint baffle (22) on the transfer component (23), and pushing the corresponding lithium battery unit (24) into the safety chamber (3) to achieve physical isolation. <br>;2. The lithium battery pack structure for electric tricycles of claim 1, wherein a plassium of slide rails (211) is evenly distributed along the X direction on the inside of the bottom of the battery box (21), a guide wheel is provided on the slide rail (211), and the battery insert plate (25) is sliding and cooperating with the slide rail (211) by erecting it on the guide wheel. <br>;3. The lithium battery pack structure for electric tricycles of claim 2, wherein the two ends of the battery insert plate (25) are respectively equipped with a rear cover plate (251) and a front cover plate (252) arranged perpendicular to it, and the rear cover plate (251) and the restraint baffle plate (22) are made of high-temperature resistant thermal insulation material; <br> The high-temperature resistant insulation material is one or more of ceramized composites, mica plates or aerogel composites. <br>;4. The lithium battery pack structure of claim 3 for electric tricycles, wherein the transfer assembly (23) comprises a support plate (231) fixed in the battery box (21), the upper and lower parts of the support plate (231) are provided with guide rods (232), the two guide rods (232) are provided with a force spring (234) at one end facing each other, and the two guide rods (232) are provided with a guide block (233) at one end of the back; <br> The two guide blocks (233) are connected by a cross-arranged push and pull rod (235) through a rotating shaft, and the other end of the two push and pull rods (235) are connected with a slider (236) through a rotating shaft. <br>;5. The lithium battery pack structure for electric tricycles of claim 4, wherein a guide groove (2511) is provided on the rear cover plate (251), an assembly port (2512) is provided in the middle of the guide groove (2511), and two sliders (236) are accommodated in the guide groove (2511) through the assembly port (2512). <br>;6. The lithium battery pack structure for electric tricycles of claim 1, wherein the upper and lower parts of both sides of the heat-absorbing plate (261) are staggered and provided with a sleeve rod (262), and the thermal locking mechanism comprises a lock rod (263) arranged telescopicly and retractable inside the sleeve rod (262); <br> The two locking rods (263) are located in one end of the heat absorbing plate (261) and are also provided with a resistance plate (2611), and the thermal locking mechanism also includes a heat shrink spring (2612) arranged inside the heat absorbing plate (2612), the end part of the heat shrink spring (2612) is in conflict with the heat plate (2611), and the outer part of the heat shrink spring (2612) is also wrapped with a heat conductive ring (2613). <br>;7. The lithium battery pack structure for electric tricycles of claim 6, wherein the sleeve rod (262) located in the upper and lower parts of the heat-absorbing plate (261) are socketed with a contact blade (265) that resists the elasticity of the surface of the positive and negative conductive sheet (241); <br> the restraint baffle (22) is located in the upper and lower parts of the battery insert plate (25) and is provided with a powered lock groove (221), the end of the lock rod (263) is provided with a conductive locking plate (264) corresponding to the energized locking groove (221), and the outer sleeve of the locking rod (263) is provided with an electric brush (2651) that resists the inner wall of the contact pad (265), and the brush (2651) and the conductive locking plate (264) are connected by a wire; <br> When the lock rod (263) extends and inserts the energized lock groove (221), the conductive locking plate (264) is in electrical contact with the energized locking groove (221) to form an electrical circuit. <br>;8. The lithium battery pack structure of claim 1 for electric tricycles, wherein the safety chamber (3) comprises a closed chamber (31) and a packing chamber (32), and the inside of the closed chamber (31) is divided into an independent holding cavity corresponding to the battery insert plate (25) by a plinter of partitions (311) distributed along the X direction; <br> the packing chamber (32) is adjacent to the closed chamber (31), and a sloping plate (321) inclined downwards towards the closed chamber (31) is provided at the bottom; <br> The packing chamber (32) is provided with a flap (322) corresponding to each independent holding chamber on the side of the closed chamber (31), and the flap (322) is connected with an ejector rod (323) that can extend into the independent holding chamber. <br> | http://worldwide.espacenet.com/searchResults?ST=singleline&locale=en_EP&submitted=true&DB=worldwide.espacenet.com&query=CN121460839A
CN121460853A | FUSHENG JIUTAI CHANGCHUN AUTOMOBILE PLASTIC PRODUCTS CO LTD [--] | B01D46/10;B01D46/76;B01D46/0093;A62C3/16;A62C4/02;H01M50/383;H01M50/249;Y02E60/10 | H01M50/383;A62C3/16;A62C4/02;B01D46/00;B01D46/10;B01D46/76;H01M50/249 | Chemistry/Environmental technology;Electrical engineering/Electrical machinery, apparatus, energy | 2026-02-03 |  | Fire-retardant filtering device for ternary lithium battery of passenger car | The invention relates to the technical field of battery fire-retardant equipment, in particular to a fire-retardant filtering device for a ternary lithium battery of a passenger car, which comprises a binding pipeline, the back surface of the binding pipeline is fixedly connected with the front surface of a fire retardant bin, and the fire-retardant filtering device is arranged at the tail end of a battery pack pipeline. When flames and gas rush out of the metal pipeline, combustible particles with large diameters are filtered out through the filter screen, the flames are prevented from escaping out of the battery pack, airflow enters the constraint pipeline and then is divided into the rotating bins on the two sides through the separation blocks, the airflow can push the driving plate to rotate after entering the rotating bins, the driving plate drives the impeller rod to coaxially rotate, and the impeller rod is driven to rotate. The impeller rod drives the impeller block to rotate in the drainage bin, so that negative pressure is formed in the drainage bin, the drainage pipe located in the flame retardant bin introduces the flame retardant into the flow dividing pipe from the flame retardant bin, the flame retardant finally enters the rotating bin through the drainage bin to drip the driving plate, and the driving plate is prevented from being burnt by airflow with flames. (national office) | 1. A flame retardant filtration device for ternary lithium batteries of passenger cars, comprising a bonding pipe (1), the back of the bonding pipe (1) is fixedly connected with the front of the flame retardant chamber (2), the two sides of the bondage pipeline (1) are equipped with a rotating chamber (3), the inner wall of the bondage pipe (1) near the back is fixedly installed with a separation block (4), and the curved surface of the separation block (4) can divert the gas, wherein: the inner bottom wall of the flame retardant chamber (2) is fixedly connected with the bottom end of the streaming assembly (5), The outer wall of the streaming assembly (5) is rotated and connected with the outer wall of the driving assembly (6), the outer wall of the driving assembly (6) is actively connected with the outer wall of the slapping assembly (8), the front of the slapping assembly (8) is movably connected with the outer wall of the filtering assembly (7), and the filtering assembly (7) is movably plugged in at the front of the binding pipe (1). <br>;2. The flame retardant filtration device for a ternary lithium battery of a passenger car according to claim 1, wherein: the bonding pipe (1) is made of high-temperature resistant nylon, and the binding pipe (1) is provided with air outlets on both sides near the back, the air outlet is fixedly connected with one side of the rotating chamber (3), and the inner wall of the front of the binding pipe (1) is provided with a plug-in interface for the plugging of the filter assembly (7). <br>;3. The flame retardant filtration device for ternary lithium batteries of passenger cars according to claim 1, wherein: the flow assembly (5) comprises a drainage pipe (501), a shunt pipe (502) and a drainage bin (503), the bottom end of the drainage pipe (501) runs through the top of the flame retardant bin (2) and extends to the inner bottom wall of the flame retardant bin (2), and the drainage pipe (501) is provided with an inlet at one end of the inner bottom wall of the flame retardant bin (2), The other end of the drainage tube (501) is fixedly connected with the inner side wall of the diverter pipe (502), and both ends of the diverter pipe (502) are fixedly installed with a drainage bin (503), the bottom of the drainage bin (503) is fixedly connected with the top of the rotating bin (3), and the inner wall of the drainage bin (503) is sliding and connected with the outer wall of the driving assembly (6). <br>;4. The flame retardant filtration device for ternary lithium batteries of passenger cars according to claim 3, wherein: the drive assembly (6) comprises an impeller block (601), an impeller rod (602), a drive plate (603) and a toggle block (604), the outer wall of the impeller block (601) is movably connected with the inner wall of the drainage bin (503), and the inner wall of the impeller block (601) is fixedly connected with the outer wall of the impeller rod (602), The impeller rod (602) is located in the outer wall of the inner end of the rotating chamber (3) and the outer wall of the drive plate (603), and the impeller rod (602) is fixed connected with the inner wall of the inner wall of the bottom end of the binding pipe (1), and the outer wall of the toggle block (604) is movably connected with the outer wall of the slapping assembly (8). <br>;5. The flame retardant filtration device for ternary lithium batteries of passenger cars according to claim 1, wherein: the filter assembly (7) comprises a filter tube (701), a plug-in block (702), a filter screen (703) and an impact plate (704), the back of the filter tube (701) is fixedly connected with a plug-in block (702), and the outer wall of the plug-in block (702) is movably plugged in with the inner wall of the plug-in interface, and the inner wall of the filter tube (701) is equipped with a filter screen (703), and the bottom of the filter pipe (701) is fixedly connected with the top of the impact plate (704), and the back of the impact plate (704) is movably connected with the outer wall of the slapping assembly (8). <br>;6. The flame retardant filtration device for ternary lithium batteries of passenger cars according to claim 5, wherein: the filter screen (703) is supported by a 316 stainless steel plate, and the filter screen (703) adopts an etching process to open a high-precision array square hole, the filter screen (703) is composed of two mesh bodies, and the filter screen (703) near the front is composed of an arc surface and a straight plate surface, and the other filter screen (703) is a square flat plate filter. <br>;7. The flame retardant filtration device for ternary lithium batteries of passenger cars according to claim 5, wherein: the slapping assembly (8) comprises a fixed block (801), a sliding block (802), an impact block (803), a linkage block (804), a return spring (805) and a positioning plate (806), the top of the fixing block (801) is fixedly connected with the bottom of the binding pipe (1), and the outer wall of the fixing block (801) is sliding connected with the outer wall of the sliding block (802), the bottom of the sliding block (802) is fixedly connected with the top of the impact block (803), and both sides of the impact block (803) near the back are fixedly connected with the linkage block (804), the outer wall of the linkage block (804) and the outer wall of the toggle block (604) are sliding in contact, and the outer wall of the front of the impact block (803) is movably connected with the back of the impact plate (704), and the front of the sliding block (802) is fixedly connected with one end of the return spring (805), And the other end of the return spring (805) is fixedly connected with the back of the positioning plate (806), and the top of the positioning plate (806) is fixedly connected with the bottom of the binding pipe (1). <br>;8. The flame retardant filtration device for a ternary lithium battery of a passenger car according to claim 3, wherein: the number of the toggle block (604) is two, and the two toggle blocks (604) are set in the same direction, and the two toggle blocks (604) can periodically cycle the linkage block (804). <br>;9. The flame retardant filtration device for a ternary lithium battery of a passenger car according to claim 1, wherein: the fixing block (801) is an L-shaped fixing block, and both sides of the sliding block (802) are provided with sliding grooves for the sliding of the fixing block (801). <br> | http://worldwide.espacenet.com/searchResults?ST=singleline&locale=en_EP&submitted=true&DB=worldwide.espacenet.com&query=CN121460853A
CN121460861A | HEFEI GUOXUAN HIGH TECH POWER ENERGY CO LTD [--] | H01M50/417;H01M50/414;H01M50/403;H01M50/489;H01M10/052;Y02E60/10 | H01M50/417;H01M10/052;H01M50/403;H01M50/414;H01M50/489 | Electrical engineering/Electrical machinery, apparatus, energy | 2026-02-03 |  | Lithium battery diaphragm and preparation method thereof | The invention discloses a lithium battery diaphragm and a preparation method thereof, and relates to the technical field of lithium ion battery diaphragm manufacturing. The polymer branched modifier with proper molecular weight and the high-molecular-weight polyolefin resin are subjected to cross-linking reaction under the action of the cross-linking agent to obtain the modified polyolefin resin with higher branched chain content, and the modified polyolefin resin is used as matrix resin of the diaphragm to prepare the lithium battery diaphragm, so that the internal structure of the diaphragm is remarkably optimized, and the service life of the diaphragm is prolonged. And the compression resistance of the diaphragm is enhanced. The lithium battery diaphragm disclosed by the invention can effectively resist vertical stress applied in cold pressing and hot pressing processes in a battery cell assembly process, reduce deformation and keep a good contact interface between electrodes, so that the stability of a battery under different working conditions is ensured. (national office) | 1. A lithium battery separator, wherein the raw materials of the lithium battery separator comprise a main body resin and white oil, the main resin comprises a modified polyolefin resin, which is obtained by a cross-linking reaction of a high molecular weight polyolefin resin, a polymer branching modifier, a crosslinking agent and an antioxidant under heating and stirring; <br> The average molecular weight of the high molecular weight polyolefin resin is 1 million g/mol~3 million g/mol; <br> The polymer branching modifier is selected from at least one of the acrylate-hydroxypropylene acrylate copolymer, acrylic-methyl acrylate-hydroxypropylene acrylate copolymer, ethylhexyl acrylate copolymer, acrylic-acrylate-sulfonate ternary copolymer, and polyvinyl alcohol, and the average molecular weight of the polymer branching modifier is 5000g/mol~10000g/mol; <br> The mass ratio of the high molecular weight polyolefin resin and the polymer branching modifier is 100:0.5~5. <br>;2. The lithium battery separator according to claim 1, wherein the mass ratio of the high molecular weight polyolefin resin, crosslinking agent and antioxidant is 100:0.1~0.2:0.2~0.8. <br>;3. The lithium battery separator of claim 1, wherein the crosslinking agent is selected from at least one of the bi-tert-butyl isopropylbenzene peroxide, diisopropylbenzene peroxide, di-tert-butyl peroxide, 2,5-dimethyl-2,5-bis(tert-butylperoxy)hexane. <br>;4. The lithium battery separator according to claim 1, wherein the preparation method of the modified polyolefin resin is as follows: mixing the crosslinking agent and antioxidant and stirring evenly, then adding a polymer branching modifier and stirring evenly, and then adding a high molecular weight polyolefin resin, and carrying out a cross-linking reaction under heating and stirring. <br>;5. The lithium battery separator according to claim 1, wherein the temperature of the cross-linking reaction under heating and stirring is 180~230°C, the time is 12~24h, and the stirring speed is 1000~2000rpm. <br>;6. The lithium battery separator according to claim 1, wherein the mass ratio of the main resin and white oil in the raw material of the lithium battery separator is 75~85:15~25. <br>;7. A preparation method for the lithium battery separator as claimed 1~6, wherein it comprises the following steps: after mixing the raw materials of the lithium battery separator, adding it to the extruder to heat and melt extrusion, and then performing synchronous or asynchronous bidirectional stretching, the resulting film is extracted to remove the white oil, that is, obtained. <br>;8. The preparation method of the lithium battery separator according to claim 7, wherein the temperature of the heating melt extrusion is 180~230 °C. <br>;9. The preparation method of the lithium battery separator according to claim 7, wherein the bidirectional stretching comprises longitudinal stretching and transverse stretching in turn, the temperature of the longitudinal stretch is 80~110°C, the tensile ratio is 7~12 times, the temperature of the lateral stretching is 80~110°C, and the tensile ratio is 7~12 times. <br> | http://worldwide.espacenet.com/searchResults?ST=singleline&locale=en_EP&submitted=true&DB=worldwide.espacenet.com&query=CN121460861A
CN121460870A | HEBEI GELLEC NEW ENERGY MAT SCIENCE & TECHNOLOGY CO LTD [CN] | B29D7/01;H01M50/489;H01M50/403;H01M50/411;H01M50/414;H01M50/417;H01M50/426;H01M50/431;H01M50/44;H01M50/446;H01M50/423;H01M10/4235;H01M10/052;B29K2023/06;B29K2023/12;Y02E60/10 | H01M50/489;B29D7/01;B29K23/00;H01M10/052;H01M10/42;H01M50/403;H01M50/411;H01M50/414;H01M50/417;H01M50/423;H01M50/426;H01M50/431;H01M50/44;H01M50/446 | Electrical engineering/Electrical machinery, apparatus, energy;Mechanical engineering/Other special machines | 2026-02-03 |  | UV cross-linked high-safety lithium battery diaphragm | The invention relates to the technical field of battery diaphragms, and provides a UV-crosslinked high-safety lithium battery diaphragm, which is prepared from the following raw materials in parts by weight: 10 to 30 parts of polyolefin, 0.1 to 2 parts of photoinitiator, 0.1 to 10 parts of flexibilizer, 0 to 10 parts of compatibilizer and 70 to 90 parts of white oil, the needling strength of the lithium battery diaphragm at the temperature of 200 DEG C is 0.61 N or above, the longitudinal shrinkage rate of the lithium battery diaphragm after the lithium battery diaphragm is placed at the temperature of 130 DEG C for 1 hour is 9% or below, and the transverse shrinkage rate of the lithium battery diaphragm is 7% or below. According to the technical scheme, the problem of poor heat resistance of the lithium battery diaphragm without an inorganic coating in the prior art is solved. (national office) | 1. A UV cross-linked high-security lithium battery separator, which is characterized by the fact that the raw material includes the following weight components: <br> 10~30 parts of polyolefin, 0.1~2 parts of photoinitiator, 0.1~10 parts of toughening agent, 0~10 parts of volume enhancer, and 70~90 parts of white oil; <br> The needle prick strength of the lithium battery separator at 200 °C is more than 0.61 N, the longitudinal shrinkage rate is less than 9% and the lateral shrinkage rate is less than 7% when placed at 130 °C. <br>;2. The UV cross-linked high-safety lithium battery separator according to claim 1, wherein the weight ratio of the photoinitiator, compatibilizer and toughening agent is 0.5:2:5~7. <br>;3. The UV cross-linked high-safety lithium battery separator according to claim 1, wherein the polyolefin comprises one of polyethylene and polypropylene. <br>;4. The UV cross-linked high-safety lithium battery separator according to claim 1, wherein the photoinitiator comprises one or more of benzoin-type photoinitiators, α-hydroxyacetophenone photoinitiators, α-aminoacetophenone photoinitiators, acylphosphine oxide photoinitiators, benzophenone photoinitiators, thioanthranone photoinitiators, and anthraquinone photoinitiators. <br>;5. The UV cross-linked high-safety lithium battery separator according to claim 4, wherein the acylphosphine oxide photoinitiator comprises 2,4,6-trimethylbenzoyldiphenyl phosphine oxide when the photoinitiator includes an acylphosphine oxide photoinitiator; <br> When the photoinitiator includes anthraquinone photoinitiators, the anthraquinone photoinitiators comprise 2-ethylanthraquinone. <br>;6. The UV cross-linked high-safety lithium battery separator according to claim 1, wherein the toughening agent comprises one or more of styrene elastomers, polyurethane elastomers, polyolefin elastomers, polyester elastomers, polyamide elastomers, polyvinylidene fluoride fibers, polyimide fibers, aramid fibers, carbon fibers and glass fibers, preferably one or more of polyolefin elastomers, polyurethane elastomers, aramid fibers, and carbon fibers. <br>;7. The UV cross-linked high-security lithium battery separator according to claim 6, wherein the weight ratio of the polyolefin elastomer and carbon fiber is 4:1~4 when the toughening agent includes polyolefin elastomers and carbon fibers. <br>;8. The UV cross-linked high-safety lithium battery separator according to claim 1, wherein the volume enhancer comprises one of SEBS-g-MAH, PE-g-MAH, and POE-g-MAH. <br>;9. A method for preparing a UV cross-linked high-safety lithium battery separator for preparing a UV cross-linked high-safety lithium battery separator as described in any of claims 1~8, wherein the following steps are included: <br> S1. After mixing the remaining components except polyolefins, add polyolefins, mix evenly again, extrude, cast, shape, and obtain castings; <br> S2. The casting sheet is stretched, illuminated, extracted, and heat treated to obtain the high-safety lithium battery separator with UV cross-linking. <br>;10. The UV cross-linked high-safety lithium battery separator according to claim 9, wherein in step S2, the stretching is first longitudinal stretching, and then transverse stretching, the temperature of the longitudinal stretching is 80~120 °C, and the tensile rate is 6~10 times; The temperature of the lateral stretching is 105~130°C, and the tensile ratio is 6~12 times. <br> | http://worldwide.espacenet.com/searchResults?ST=singleline&locale=en_EP&submitted=true&DB=worldwide.espacenet.com&query=CN121460870A
CN121459060A | CHONGQING AEROSPACE POLYTECHNIC COLLEGE [--] | G06V10/764;G06V10/811;G06V10/774;Y02E10/72 | G06V10/764;G06V10/774;G06V10/80 |  | 2026-02-03 |  | Fan blade edge abrasion detecting and monitoring method and system | The invention is suitable for the technical field of operation monitoring of wind power generation equipment, and provides a fan blade edge wear detection monitoring method and system.The method comprises the steps that monitoring data of a target blade are obtained, and a blade edge wear value of the target blade in a specified time period is set as a current blade edge low credible wear value; the image quality of the current monitoring image in the specified time period is lower than a preset threshold value; screening out a plurality of samples from the monitoring data, wherein the samples are consistent with the operation background and the migrant bird activity intensity of the target blade in the specified time period, but the low credible wear values of the blade edges are different; dynamic correction of a fan blade edge wear detection result under a low visibility condition can be realized, and the limitation that static judgment is performed only by depending on an image quality threshold and the influence of a bird impact environment cannot be accurately reflected in the prior art is broken through. According to the method, the influence of illumination degradation on the image recognition precision is considered; (national office) | 1. A fan blade edge wear detection monitoring method, wherein the method comprises: <br> obtaining the monitoring data of the target blade, setting the blade edge wear value of the target blade in a specified period to the low credible wear value of the current blade edge, and the image quality of the current monitoring image in the specified period is lower than the preset threshold; <br> From the monitoring data, several samples were screened out that were consistent with the running background and activity intensity of migratory birds in the target blade in a specified period of time, but the blade edge was low and the credible wear value was different. <br> When the navigation degradation degree of migratory birds in the specified period is greater than the preset degradation threshold, the wear value of the blade edge of each sample is verified, the high credible wear value of the blade edge corresponding to each sample is determined, and the wear enhancement degree of the high credible wear value of the blade edge corresponding to each sample is quantified compared with the low credible wear value of the blade edge. <br> Based on the navigation degradation degree of different migratory birds, the corresponding leaf edge wear enhancement degree of each sample is ranked, and the navigation degradation-wear enhancement mapping relationship is obtained, and the risk enhancement factor is obtained according to the mapping relationship, and then the low credible wear value of the current leaf edge is corrected according to the risk enhancement factor. <br>;2. The fan blade edge wear detection and monitoring method according to claim 1, wherein obtaining the migration degradation degree of migratory bird navigation corresponding to a specified time period and each sample, when the navigation degradation degree of migratory birds in a specified period is greater than the preset degradation threshold, the blade edge wear value of each sample is verified, the blade edge wear value corresponding to each sample is determined, and the step of quantifying the wear enhancement degree of the blade edge corresponding to the blade edge corresponding to each sample compared with the low credible wear value of the blade edge comprises: <br> The navigation degradation degree of migratory birds in the specified period and the corresponding samples was obtained, and the migration degradation degree of migratory birds in the specified period was compared with the preset degradation threshold. <br> When the navigation degradation degree of migratory birds in a specified period is greater than the preset degradation threshold, the leaf edge wear value corresponding to the target blade in each sample is verified, and the high reliable wear value of the leaf edge corresponding to each sample is obtained. <br> The ratio of the high credible wear value of the blade edge and the low credible wear value of the blade edge corresponding to each sample was calculated to obtain the wear enhancement degree. <br>;3. The fan blade edge wear detection and monitoring method according to claim 1, wherein the blade edge wear enhancement degree corresponding to each sample is sorted based on the navigation degradation degree of different migratory birds, and the navigation degradation-wear enhancement mapping relationship is obtained, and the risk enhancement factor is obtained according to the mapping relationship, and then the steps for correcting the low credible wear value of the current blade edge according to the risk enhancement factor comprise: <br> The navigation degradation-wear enhancement mapping curve was established with the degree of navigation degradation of migratory birds as the independent variable and the degree of leaf edge wear enhancement as the dependent variable. <br> According to the corresponding position of the migration degradation degree of migratory birds in the specified period on the mapping curve, the risk enhancement factor of the specified period is determined. <br> The risk enhancement factor is weighted with the current blade edge low confidence wear value, and the corrected current blade edge wear value is obtained. <br>;4. The fan blade edge wear detection monitoring method of claim 3, wherein a plentiful number of samples are screened out from the monitoring data that are consistent with the running background of the target blade in a specified period of time, but the blade edge has a low credible wear value that is different, means: a plurality of samples are screened out from the monitoring data, and the deviation value of the running background of the sample and the running background of the target blade in a specified period of time and the activity intensity of migratory birds is within the preset allowable range, The blade edge low confidence wear values corresponding to each sample were different. <br>;5. Fan blade edge wear detection monitoring system, wherein the system comprises: <br> a data acquisition module, for obtaining the monitoring data of the target blade, setting the blade edge wear value of the target blade in a specified period to the current blade edge low credible wear value, and the image quality of the current monitoring image in the specified period is lower than the preset threshold; <br> The sample screening module is used to screen out several samples from the monitoring data that are consistent with the operating background and activity intensity of migratory birds in the target blade during the specified period, but the blade edge is low and the credible wear value is different. <br> When the degradation degree of migratory bird navigation in the specified period is greater than the preset degradation threshold, the blade edge wear value of each sample is verified, and the high credible wear value of the blade edge corresponding to each sample is quantified, and the wear enhancement degree of the blade edge corresponding to the blade edge is quantified compared with the low credible wear value of the blade edge. <br> The risk correction module is used to sort the corresponding leaf edge wear enhancement degree of each sample based on the navigation degradation degree of different migratory birds, obtain the navigation degradation-wear enhancement mapping relationship, and obtain the risk enhancement factor according to the mapping relationship, and then correct the current low credible wear value of the blade edge according to the risk enhancement factor. <br>;6. The fan blade edge wear detection monitoring system according to claim 5, wherein the wear enhancement calculation module specifically comprises: <br> The navigation degradation analysis unit is used to obtain the navigation degradation degree of migratory birds in a specified period and the corresponding to each sample, and the navigation degradation degree of migratory birds in the specified period is compared with the preset degradation threshold. <br> The highly reliable wear verification unit is used to check the wear value of the blade edge corresponding to the target blade in each sample when the navigation degradation degree of migratory birds in a specified period is greater than the preset degradation threshold, and the highly reliable wear value of the blade edge corresponding to each sample is obtained. <br> The wear enhancement calculation unit is used to calculate the ratio of the high trusted wear value of the blade edge and the low reliable wear value of the blade edge corresponding to each sample, and the wear enhancement degree is obtained. <br>;7. The fan blade edge wear detection monitoring system according to claim 5, wherein the risk correction module specifically comprises: <br> The mapping relationship construction unit is used to establish the navigation degradation-wear enhancement mapping curve with the degree of navigation degradation of migratory birds as the independent variable and the degree of leaf edge wear enhancement as the dependent variable. <br> The risk factor determination unit is used to determine the risk enhancement factor in a specified period according to the corresponding position on the mapping curve of the migration degradation degree of migratory birds in a specified period; <br> The wear value correction unit is used to weighted the risk enhancement factor with the low credible wear value of the current blade edge, and the corrected current blade edge wear value is obtained. <br>;8. The fan blade edge wear detection monitoring system according to claim 7, wherein a number of samples are screened out from the monitoring data that are consistent with the operating background and migratory bird activity intensity of the target blade in a specified period of time, but the blade edge has a low credible wear value that is different. The blade edge low confidence wear values corresponding to each sample were different. <br> | http://worldwide.espacenet.com/searchResults?ST=singleline&locale=en_EP&submitted=true&DB=worldwide.espacenet.com&query=CN121459060A
PL449376A1 | UNIV W SIEDLCACH [PL];UNIV ROLNICZY IM HUGONA KOLLATAJA W KRAKOWIE [PL];PANSTWOWA AKADEMIA NAUK STOSOWANYCH IM IGNACEGO MOSCICKIEGO W CIECHANOWIE [PL] | A01F29/06;A01F29/04;A01B29/046;A01B29/04;A01D34/42 | A01F29/06;A01B29/04;A01D34/42;A01F29/04 | Mechanical engineering/Other special machines | 2026-02-02 |  | Axe-blade cutting shaft |  |  | http://worldwide.espacenet.com/searchResults?ST=singleline&locale=en_EP&submitted=true&DB=worldwide.espacenet.com&query=PL449376A1
KR102921062B1 | 두산에너빌리티 주식회사 [--] | F01D5/187;F01D5/147;F05D2230/21;F05D2260/204;F05D2260/22141;F05D2230/10;F05D2230/11;F05D2230/12;F05D2230/14;F01D5/288;F05D2240/304;F05D2240/305;F01D25/12;F05D2220/32;F01D5/18 | F01D5/18;F01D25/12 | Mechanical engineering/Engines, pumps, turbines | 2026-02-02 |  | METHOD FOR MANUFACTURING A BLADE FOR A GAS TURBINE TURBINE BLADE AND GAS TURBINE | (EP4455450A1) A method (M) for manufacturing a blade (100) for a gas turbine (300) includes:forming (M1) a blade body (110) including an airfoil (1) that extends in a chord or axial direction (A) between a leading edge (13) and a trailing edge (14), the airfoil (1) having an outer surface (1a) that defines a pressure side surface (1p) and a suction side surface (1s) meeting at the leading edge (13) and the trailing edge (14);forming (M2) a groove (4) in the outer surface (1a) of the airfoil (1) in at least one of the pressure side surface (1p) and the suction side surface (1s) adjacent to the trailing edge (14);positioning (M3) a cover (5) on the blade body (110) such that it covers the groove (4) and such that an outer surface (5a) of the cover (5) forms a continuous surface with the outer surface (1 a) of the airfoil (1); andjoining (M4) the cover (5) to the airfoil (1) so that the cover (5) and the groove (4) define a cooling channel (6).A blade (100) for a gas turbine (300) and a gas turbine (300) are also provided. (national office) | As a manufacturing method (M) of a blade (100) for a gas turbine (M), the stage (M1) forming a blade body (110) comprising an airfoil (1) extending in the cord or axial direction (A) between the leading edge (13) and the trailing edge (14), the airfoil (1) has an outer surface (1a) forming a pressure side (1p) and a suction side (1s) meeting at the leading edge (13) and the trailing edge (14), stage (M1); a step (M2) forming a groove (4) on the outer surface (1a) of the airfoil (1) at least one of the pressure side (1p) and the suction side (1s) adjacent to the trailing edge (14); a stage (M21) forming a fluid passage (116) extending between the inner cavity (115) formed inside the airfoil (1) and the groove (4); a step (M3) in which a cover (5) is placed on the blade body (110) so that the cover (5) covers the groove (4), and the outer surface of the cover (5a) forms a continuous surface (1a) with the outer surface (1) of the airfoil (1); and comprising a step (M4) in which the cover (5) and the groove (4) are spliced to the airfoil (1) so that the cover (5) and the groove (4) form a cooling channel (6), the fluid passage (116) is extended between the inner cavity 115 and the trailing edge (14) in the stage forming the fluid passage (116), and the central axis of the fluid passage (116) is inclined to the cover (5) so that it intersects the cover (5); Method of manufacture of blades (300) for gas turbines (100) (M). <br> <br> In paragraph 1, the step forming the blade body (110) (M1) is a manufacturing method (M) of a blade for a gas turbine (300), which includes a step for casting the blade body (110). <br> <br> In paragraph 1, the groove (4) is formed at the stage forming the blade body (110) (M1), or the groove (4) is formed by applying a subtractive manufacturing process to the outer surface of the airfoil (1) after forming the blade body (110) and then applying a subtractive manufacturing process (1a) to the outer surface of the air foil (1) (M). <br> <br> In paragraph 1, the airfoil (1) is formed to have an inner surface (1i) forming an inner cavity (115) or a void, and the wall thickness (W) of the airfoil (1) is measured from the inner surface (1i) of the airfoil (1) to the outer surface (1a), a manufacturing method (M) for a blade (100) for a gas turbine (300). <br> <br> In paragraph 4, the wall thickness (W) is within the range of 1.5 to 4 times the depth (h) of the groove (4) measured from the outer surface (1) of the airfoil (1) to the bottom (40) of the groove (4), and the manufacturing method (100) of a blade for a gas turbine (100). <br> <br> In paragraph 4, the wall thickness (W) is 1.5 to 2 times the depth (h) of the groove (4) measured from the outer surface (1) of the airfoil (1) to the bottom (40) of the groove (4), and the manufacturing method (M) of a blade (100) for a gas turbine (300) within the range. <br> <br> Delete <br> In any of the paragraphs 1 to 6, a support (43) forming a support surface (43a) is formed, and the support surface (43a) is oriented so that the normal vector for the support surface (43a) has a component perpendicular to the outer surface (1a) of the airfoil (1) adjacent to the groove (4) (100) manufacturing method (M). <br> <br> In paragraph 8, the support (43) is formed by a step on the side wall (41, 42) of the groove (4), and the support surface (43A) connects two laterally spaced portions (41A, 41B) of the side wall (41, 42); or the support (43) is formed by each end portion (41E, 42E) of the opposing side wall (41, 42) of the groove (4), the support surface (43a) is formed by the surface of each side wall (41, 42) (41A, 42A), and the surface of the side wall (41, 42a) forms a cross-section of the groove (4), tapering towards the bottom of the groove (40) at least in the end portion (41E, 42E), Method of manufacture of blades (300) for gas turbines (100) (M). <br> <br> In any of the paragraphs 1 to 6, the cover (5) comprises a spacer (51) protruding from the inner surface (5b) of the cover (5), and the step (M3) of placing the cover (5) on the blade body (110) introduces the spacer (51) into the groove (4) so that the spacer (51) is in contact with the bottom (40) or the support surface (43a) of the groove (4), so that the outer surface (5a) of the cover (5a) is the outer surface (1a) of the air foil (1) and A method for manufacturing a blade (100) for a gas turbine (5) including a step (M3) that maintains the outer surface (5a) of the cover (5) at the position forming a continuous surface (M). <br> <br> in any of the paragraphs 1 to 6, as a step (M23) introducing a gap structure within the groove (4), the step (M3) placing the cover (5) on the blade body (110) comprises a step in which the cover (5) is placed on the gap structure so that the outer surface of the cover (5a) forms a continuous surface with the outer surface (1a) of the airfoil (1) and the gap structure maintains the cover (5); stage (M23); and a method for manufacturing a blade (100) for a gas turbine (M), which includes a step (M4) in which the cover (5) is joined to the blade body (M4) followed by a step (M5) in which the gap structure is further removed thermally or chemically (M5). <br> <br> For any of the paragraphs 1 to 6, the cover (5) is a method (M) for manufacturing a blade (100) for a gas turbine (300) with a thickness (P) in the range of 0.5 mm to 2.0 mm. <br> <br> For any of the paragraphs 1 to 6, the cover (5) is a method of manufacture of a blade (100) for a gas turbine (300), having a thickness (P) ranging from 0.8 mm to 1.2 mm (M). <br> <br> In any of the paragraphs 1 to 6, the step (M4) of joining the cover (5) to the blade body (110) is a method (M) for manufacturing a blade (100) for a gas turbine (300), including material bonding. <br> <br> In any of the paragraphs 1 to 6, the method of manufacturing a blade (100) for a gas turbine (300), wherein at least one of the inner surface (5b) of the cover (5) and the groove (4) is formed on at least one of the protrusions (44, 52) and the recess (45, 53) (M). <br> <br> a blade (100) for a gas turbine (100), a blade body (110) comprising an airfoil (1) extending in the cord or axial direction (A) between the leading edge (13) and the trailing edge (14), and the airfoil (1) having an outer surface (1a) forming a pressure side (1p) and a suction side (1s) meeting at the leading edge (13) and the trailing edge (14), a blade body (110) wherein a groove (4) is formed on at least one of the pressure side (1p) and the suction side (1s) of the airfoil (1); and a cover (5) arranged to cover the groove (4), whereby the outer surface (5a) of the cover (5) forms a continuous surface with the outer surface (1a) of the airfoil (1), the cover (5) is spliced to the airfoil (1), the cover (5) and the groove (4) form a cooling channel (6), and between the inner cavity (115) formed inside the airfoil (1) and the groove (4), the inner cavity (115) and the groove (4) are connected to the inner cavity (115) and the groove (4). a fluid channel 116, the fluid channel is extended between the inner cavity 115 and the trailing edge 14, and the central axis of the fluid passage is inclined to the cover so that it intersects the cover, a blade for a gas turbine (300). <br> <br> Gas turbines (16) including blades (100) according to paragraph 300. <br> <br> | http://worldwide.espacenet.com/searchResults?ST=singleline&locale=en_EP&submitted=true&DB=worldwide.espacenet.com&query=KR102921062B1
DK4304827T3 | SIEMENS GAMESA RENEWABLE ENERGY AS [DK] | B29L2031/085;F03D1/0675;B29C33/307;Y02E10/72;Y02P70/50;B29B11/06;B29K2105/256 | B29C33/30;F03D1/06 | Mechanical engineering/Engines, pumps, turbines;Mechanical engineering/Other special machines | 2026-02-02 |  | CARRIER PLATE FOR A PREFORM MANUFACTURING ARRANGEMENT FOR PRODUCING A PREFORM ELEMENT FOR A WIND TURBINE BLADE | (EP4091785A1) Carrier plate for a preform manufacturing arrangement for producing a preform element for a wind turbine blade, adapted to receive either a mold element (23) with preform building material (24) on a receiving surface (4) or to directly receive the preform building material on the receiving surface (4), with the carrier plate (1) having a rectangular shape with a longer longitudinal axis and a shorter transverse axis, wherein the carrier plate (1) is flexible around the longitudinal axis but stiffened against bending around the transverse axis, and stretchable along the transverse axis but stiff along the longitudinal axis. (national office) | 1. Carrier plate for a preforming manufacturing device for the production of a preforming element for a wind turbine blade, which plate is designed to receive either a mold element (23) with preforming building material (24) on a receiving surface (4) or to directly receive the preforming building material on the receiving surface (4) where the carrier plate (1) has a rectangular shape with a longer longitudinal axis and a shorter transverse axis where the carrier plate (1) is flexible around the longitudinal axis; but stiffened against bending around the cross-axis, and can be extended along the cross-axis, but is rigid along the longitudinal axis, where geometric pull-out sections have been formed, which change geometry when an extrusion force is applied, and enable the pull-out along the cross-axis, and have a spring-like character, directly on the one-piece carrier plate. <br>;2. Carrier plate according to requirement 1, characterized by being made of a polymer or metal. <br>;3. Carrier plate according to requirements 1 or 2, characterized by the polymer being polypropylene and the metal being aluminum. <br>;4. Carrier plate according to requirements 2 or 3, characterised by being made of metal with a polymer coating of at least one side, on which the preforming building material (24) or mould element (23) is received. <br>;5. Carrier plate according to one of the previous requirements, characterized by having a thickness of 0.1-10 mm, preferably 0.5-5 mm. <br>;6. Carrier plate according to one of the preceding requirements, characterised by one or more pull-out sections (2) having a U-shaped cross-section open to the receiving surface (4) and extending along the longitudinal axis. <br>;7. Carrier plate according to requirement 6, characterized by the fact that one or more pull-out sections (2) have a horseshoe-shaped cross-section. <br>;8. Carrier plate according to requirements 6 or 7, characterised by the provision of several pull-out sections (2) which, when viewed in the transverse axis, are equidistant or which are placed at a distance of less than in at least one DK/EP 4304827 T3 2 second paragraph (9). <br>;9. Carrier plate in accordance with requirements 6 to 8, characterised by the provision of an elastic sealant (7) which at least partially fills the extraction section or each extraction section (2) and which is flush with the receiving surface (4) or the receiving surface (4) has been provided by means of an elastic plate covering covering the extraction sections (2). <br>;10. A carrier plate in accordance with requirements 6 to 9, characterised by the fact that one or more rod-like bracing elements (6) are placed in at least part of the pull-out section or each pull-out section (2). <br>;11. Carrier plate in accordance with one of the preceding requirements, characterised by the provision of fixation elements (10) extending along the longitudinal axis on the sides of the plate, designed to fix the carrier plate (1) to a plate support device. <br>;12. Supporting plate according to claim 11, characterised by the fact that the fixation elements (10) are made in the form of hook-like curved plate edges (11). <br>;13. Formwork for the production of a preforming element of a wind turbine blade, which formwork includes a mould carrier (19) with a receiving section (20) designed to receive a transferable carrier plate (1) in accordance with either requirements 6 or 6 and one of requirements 7 to 12, where the receiving section (20) is constructed by a receiving plate having a receiving vessel (21) with a tray-like shape; which is designed to receive the carrier plate (1), which adapts its shape to the tray-like shape by bending around the longitudinal axis, and where the receiving container (21) is provided with one or more grooves (26), each of which is designed to receive a U-shaped pull-out section (2) of the carrier plate (1), or where the receiving section (20) is constructed by a grid (27), comprising a number of rods (28), extend in the longitudinal direction of the mould bearer, which grid (27) is fitted with one or more fixation elements (31) for fixing the carrier plate (19), where each fixation element (31) is a gripper (32) designed to grip a U-shaped pull-out section (2) of the carrier (1). <br> Shape bearer according to claim 13, characterised by the fact that the cross-sectional shape of the grid (27) may be altered in order to change the cross-sectional shape of the support plate (1) which rests on the grid (27). <br>;15. Moulding within the meaning of requirement 14, characterised by the fact that the rods (28) are connected by several cables (29) extending in a transverse direction of the mould support, (19) so that the degree of cross-sectional bending of the lattice (27) can be altered by pulling or loosening the cables. <br> | http://worldwide.espacenet.com/searchResults?ST=singleline&locale=en_EP&submitted=true&DB=worldwide.espacenet.com&query=DK4304827T3
DK4450800T3 | SIEMENS GAMESA RENEWABLE ENERGY INNOVATION & TECHNOLOGY SL [ES] | F03D1/0675;F03D13/104;F03D1/0679;F03D3/062;F05B2240/301;F05B2260/964;Y02E10/72;Y02P70/50;F05B2240/304 | F03D1/06;F03D3/06 | Mechanical engineering/Engines, pumps, turbines | 2026-02-02 |  | METHOD OF MANUFACTURING A WIND TURBINE BLADE | (EP4450800A1) The invention relates to a stability component configured to be arranged in an inner space (I) of a wind turbine blade (100), a use of a stability component for stabilizing a blade shell (110) of a wind turbine blade (100) of a wind turbine, a wind turbine blade and methods of manufacturing a wind turbine blade. (national office) | 1. Procedure for the manufacture of a wind turbine blade (100) for a wind turbine in which at least one blade shell (110) of the wind turbine blade (100) is integrally fabricated, where the wind turbine blade (100) extends in a longitudinal direction (LD) from a root area (RR) comprising a root attachment interface for fixing the wind turbine blade (100) to a rotor of the wind turbine, through a centre area (MR) comprising a maximum chord width (MW) of the wind turbine blade (100); into a peak area (TR) comprising a wind turbine blade tip and where the wind turbine blade (100) comprises: - a blade shell (110), where the blade shell (110) surrounds an inner space (I) of the wind turbine blade (100), <br> - a main beam (120), in particular a single main beam running in the longitudinal direction (LD) of the wind turbine blade (100) with two opposite beam jackets (121, 122) and a rib (123) connecting the two beam jackets (121, 122), <br> - at least one stability constituent (1a, 1b, 1c) where the stability constituent (1a, 1b, 1c) by means of a component interface (9) of the stability constituent (1a, 1b, 1c) is placed in the inner space of the wind turbine blade (100) (I), angled to the longitudinal direction of the wind turbine blade (100) (LD), for stabilisation of the blade shell (100) (110) of the wind turbine where the component interface of the stability constituent (1a, 1b, 1c) (9) is at least partially built up on an edge section of the the stability constituent (1a, 1b, 1c), and in particular where the stability constituent (1a, 1b, 1c) is at least partially located on the main girder (120) and/or the blade shell (110) <br> and where the stability constituent (1a, 1b, 1c) extends from the main girder (120) in one direction towards a trailing edge (130) of the wind turbine blade (100) in the inner space of the wind turbine blade (100) (I), which procedure includes: <br> - the provision (520) of at least one stability constituent (1A, 1B, 1C) where the stability constituent (1A, 1B, 1C) is configured to be placed in an inner compartment <br> (I) of a wind turbine blade (100), angled to a longitudinal direction (LD) of the wind turbine blade (100), by means of a component interface (9) of the stability constituent (1a, 1b, 1c) for stabilising a blade shell (110) of the wind turbine blade (100) of a wind turbine, where the stability component (1a, 1b, 1c) DK/EP 4450800 T3 2 <br> component interface (9) is at least partially built on an edge section of the stability component (1a, 1b, 1c), where the stability component (1a, 1b, 1c) is in several parts with at least one first sub-body (10) and a second sub-body (20) where the first sub-body (10) and/or the second sub-body (20) are formed plate-like, and where at least the first part of the body (10) with a mounting section (11) can be or is placed on a counter-placement section (21) of the second part of the body (20) in order to increase the stability of the stability component (1a, 1b, 1c) <br> of components in order to form integrally the blade shell of the wind turbine blade (100) (110), where the placed components form an inner space (I), <br> - the placement (560) of at least the first part body (10) of the stability component (1a, 1b, 1c) in the inner compartment (I) formed by the placed components, <br> - the joining (580a) of the first part body (10) of the stability component (1a, 1b, 1c) with the components, <br> - joining (580b), in particular non-triggerable joining, of at least the components to form the integrally manufactured wing shell (110), <br> - the placement (600) of the second carcass (20) with the counter-placement section (21) on the placement section (11) of the first carcass (10) in order to increase the stability of the stability component (1a, 1b, 1c), <br> with the second carcass (20) being placed in time on the first carcass (10) after the joining (580b), in particular the non-detachable join, of the components to form the integrally manufactured wingshell (110). <br> <br>;2. Procedure according to claim 1, characterised by <br> the fact that the first sub-body (10) of the stability constituent (1a, 1b, 1c) is DK/EP 4450800 T3 3 <br> frame-shaped to form a peripheral stabilisation frame, where the peripheral stabilisation frame surrounds a frame opening (O). <br> <br>;3. Procedure according to claim 2, characterised by the fact that <br> the second carcass (20) can be or is positioned with the counter-placement section (21) on the placement section (11) of the first carcass (10) in such a way that the frame opening (O) is at least partially covered by the second carcass (20) in order to increase the stability of the stability component (1a, 1b, 1c). <br> <br>;4. Approach according to requirement 1, characterised by <br> the fact that the stability component (1a, 1b, 1c) includes a stabilisation frame, in particular <br> a peripheral stabilisation frame, where the first sub-body (10) together with the second sub-body (20) forms at least part of the stabilisation frame, where the stabilisation frame surrounds a frame opening (O). <br> <br>;5. Procedure in accordance with any of the foregoing requirements, characterised by the fact that the first limb (10) with the placement section (11) is placed <br> in a triggerable, in particular non-destructively triggerable, position on the counter-placement section (21) of the second limb <br> . <br>;6. Procedure according to any of the foregoing requirements, characterised by the fact that the first carcass (10) and/or the second carcass (20) comprises: <br> - a plate-shaped core body having a first plate side and a second plate side opposite the first plate side; <br> - a first covering body for the absorption of forces for stabilization of the first <br> plate side.the wingshell of the wind turbine blade (100) (110), where the first covering body is placed on the first plate side of the core body, <br> - a second covering body for the absorption of forces to stabilise the blade shell of the wind turbine blade (100) (110), where the second covering body is placed on the second plate side of the core body. <br> <br>;7. Procedure in accordance with any of the foregoing requirements, characterised by the placement of at least several or a number of stability components (1a, 1b, 1c) by means of an associated component interface (9) in the centre area (MR) <br> of the inner space (I) of the wind turbine blade (100), each at an angle to the longitudinal direction (LD) of the wind turbine blade (100), in order to stabilise the blade shell (100) of the wind turbine blade (100) on the wind turbine; where the several or multiple stability components (1a, 1b, 1c) are arranged at a distance from each other <br> in the longitudinal direction (LD) of the wind turbine blade (100). <br> <br> | http://worldwide.espacenet.com/searchResults?ST=singleline&locale=en_EP&submitted=true&DB=worldwide.espacenet.com&query=DK4450800T3
IL294481B2 | TYNDALL FORMULATION SERVICES LLC [US] | A61K9/19;A61K9/1075;A61K9/146;A61K47/34;C08G69/02;C08G69/48 | A61K47/34;C08G69/02;C08G69/48 | Chemistry/Macromolecular chemistry, polymers;Chemistry/Pharmaceuticals | 2026-02-01 |  | Polymer excipients for drug delivery applications | (EP4417221A3) The present disclosure relates to the field of polymer chemistry and more particularly to multiblock copolymers comprising a poly(sarcosine) block and a D,L-mixed poly(amino acid) block and uses thereof. (national office) |  | http://worldwide.espacenet.com/searchResults?ST=singleline&locale=en_EP&submitted=true&DB=worldwide.espacenet.com&query=IL294481B2
IL296361B2 | BIC VIOLEX SINGLE MEMBER SA [GR] | B26B21/4031;B26B21/565;B26B21/165 | B26B21/16;B26B21/40;B26B21/56 | Mechanical engineering/Machine tools | 2026-02-01 |  | Cutting member for shaving razors with multiple blades that feature narrow platform to facilitate rinsing/ welded blade on support with narrow platform portion | (EP3881990A1) A shaving head comprising a guard, a first blade (12A), and a second blade (12B), the first blade comprising a first cutting element and a support (30A), the first cutting element comprising a cutting edge portion and a mounting portion, the cutting edge portion presenting a cutting edge (18A), the mounting portion extending from the cutting edge portion in an opposite direction from the cutting edge, the mounting portion being mounted on the support, the second blade comprising a second cutting element presenting a cutting edge (18B), the first and second blades being arranged directly adjacent to one another such that the cutting edges of the first and second cutting elements are substantially parallel to each other and arranged to contact skin concurrently during shaving, and such that an inter-blade clearance (604), which is a minimum distance between directly adjacent blades, between the first and second blades ranges from 0.25 mm to 0.55 mm, and such that an inter-blade span (602), which is a distance between directly adjacent cutting edges, between the cutting edges of the first and second cutting elements ranges from 0.90 mm to 1.60 mm. A razor comprising such a shaving head. A method of fabricating such a shaving head. (national office) |  | http://worldwide.espacenet.com/searchResults?ST=singleline&locale=en_EP&submitted=true&DB=worldwide.espacenet.com&query=IL296361B2
IL278786B1 | NOVARTIS AG [CH] | A61M5/2033;A61M5/24;A61M5/3157;A61M5/3202;A61M5/3204;A61M2005/2013;A61M2005/2407;A61M2005/2414;A61M2005/2492;A61M2005/3247;A61M2005/3267;A61M2205/192;A61M2205/581;A61M2205/582;A61M2205/583;A61M5/19;A61M5/20;A61M5/3234;A61M2207/00;A61M5/3243 | A61M5/20;A61M5/24;A61M5/315;A61M5/32 |  | 2026-02-01 |  | Automatic drug delivery device | (US12533468B2) The invention relates to an automatic drug delivery device (10), in particular automatic drug delivery device, for dispensing a fluid product, in particular a fluid medicament, including: •a longitudinal housing (104) •a removable cap (50) •a syringe assembly (200) •a drive mechanism (300) •wherein the loaded drive mechanism is operatively coupled with a safety shield (102) movable within the longitudinal housing (104), •wherein the safety shield (102) is biased into a proximal position in which it protrudes out of the proximal end of the longitudinal housing (104) in order to cover a needle tip (348) of the injection needle (206), and wherein the safety shield (104) is movable into a distal position in which the injection needle (206) is exposed for injection; •wherein the longitudinal housing provides an inner receiving component fixed thereto for receiving a syringe holder and providing a predetermined radial and axial position of the syringe holder within the longitudinal housing; •wherein the syringe assembly is a first syringe assembly and is received within the longitudinal housing by a first syringe holder, wherein the first syringe holder provides an interface between the longitudinal housing and the syringe assembly; and •wherein the longitudinal housing and receiving component is sized and configured to be able to receive a second syringe holder and a second syringe assembly, the second syringe assembly having a different diameter than the first syringe assembly. |  | http://worldwide.espacenet.com/searchResults?ST=singleline&locale=en_EP&submitted=true&DB=worldwide.espacenet.com&query=IL278786B1
IL320748B1 | AMGEN INC [US] | A61M5/20;A61M5/31;A61M5/31576;A61M2005/2086;A61M2005/3143;A61M5/31583;A61M2005/2013;A61M5/24;A61M5/3129;A61M5/3148;A61M5/31585;A61M5/2033;A61M2005/208;A61M2005/3267;A61M5/31571;A61M2005/2073 | A61M5/20;A61M5/24;A61M5/31 |  | 2026-02-01 |  | Drug delivery device having damping mechanism | (US2024325645A1) A drug delivery device includes a housing defining a shell having a proximal and a distal end, a needle assembly at least partially disposed within the housing at the proximal end, a drive assembly at least partially disposed within the housing, and a damper mechanism at least partially disposed within the housing adjacent to the distal end. The housing further defines a longitudinal axis extending between the proximal end and the distal end. The needle assembly includes a syringe barrel containing a medicament and a needle or a cannula. The drive assembly is operably coupled to the needle assembly to urge the medicament through the needle or cannula. The damper mechanism is operably coupled to the drive assembly and the housing. Upon activating the drive assembly, the damper mechanism dampens an effect thereof. |  | http://worldwide.espacenet.com/searchResults?ST=singleline&locale=en_EP&submitted=true&DB=worldwide.espacenet.com&query=IL320748B1
IL325341A | AMGEN INC [US] | A61M5/20;A61M5/31;A61M5/31576;A61M2005/2086;A61M2005/3143;A61M5/31583;A61M2005/2013;A61M5/24;A61M5/3129;A61M5/3148;A61M5/31585;A61M5/2033;A61M2005/208;A61M2005/3267;A61M5/31571;A61M2005/2073 | A61M5/20;A61M5/24;A61M5/31 |  | 2026-02-01 |  | Drug delivery device having damping mechanism | (US2024325645A1) A drug delivery device includes a housing defining a shell having a proximal and a distal end, a needle assembly at least partially disposed within the housing at the proximal end, a drive assembly at least partially disposed within the housing, and a damper mechanism at least partially disposed within the housing adjacent to the distal end. The housing further defines a longitudinal axis extending between the proximal end and the distal end. The needle assembly includes a syringe barrel containing a medicament and a needle or a cannula. The drive assembly is operably coupled to the needle assembly to urge the medicament through the needle or cannula. The damper mechanism is operably coupled to the drive assembly and the housing. Upon activating the drive assembly, the damper mechanism dampens an effect thereof. |  | http://worldwide.espacenet.com/searchResults?ST=singleline&locale=en_EP&submitted=true&DB=worldwide.espacenet.com&query=IL325341A
IL292008B1 | OAK CREST INST OF SCIENCE [US] | A61K9/006;A61K9/0092;A61K9/0024;A61L31/16 | A61L31/16 | Instruments/Medical technology | 2026-02-01 |  | Orally implantable drug delivery device | (US2024082151A1) Disclosed herein are buccal implant devices comprising a body having a non-cylindrical geometry, the body adapted to be disposed within the oral cavity of a patient (e.g., the oral mucosa of a patient), and one or more pharmaceutically active ingredients. Also disclosed are methods of using the buccal implant devices in treating or preventing medical conditions. (national office) |  | http://worldwide.espacenet.com/searchResults?ST=singleline&locale=en_EP&submitted=true&DB=worldwide.espacenet.com&query=IL292008B1