CN223906063U | GREE ELECTRIC APPLIANCES ZHUHAI CO LTD [--];GREE ELECTRIC APPLIANCES INC ZHUHAI [--] |  | B65G47/91 | Mechanical engineering/Handling | 2026-02-13 |  | Grabbing device and axial flow fan blade production line | The utility model discloses a gripping device and an axial-flow fan blade production line, and the gripping device comprises a mounting seat which is used for being rotatably connected with an execution end of an industrial robot; the connecting assembly is connected with the mounting seat; and suction cup assemblies are mounted at the far end, away from the mounting base, of the connecting assembly and on the upper surface and the lower surface in the thickness direction of the connecting assembly correspondingly, and the suction cup assemblies are used for sucking or releasing the axial flow fan blades. By means of the suction cup assemblies which are installed at the far end of the connecting assembly and arranged on the upper surface and the lower surface in the thickness direction, the grabbing device can suck the two axial-flow fan blades, so that operation efficiency is improved, the situation that the axial-flow fan blades are stacked is avoided, potential quality hazards caused by damage of the axial-flow fan blades are reduced, and production cost is reduced. And safety accidents caused by overhigh accumulation of the axial-flow fan blades can be avoided. (national office) | 1. A gripping device characterized by: <br> mount (10), the mount (10) is used for rotating connection with the executive end of an industrial robot (1); <br> connecting assembly (20), the connecting assembly (20) is connected with the mount (10); The connecting assembly (20) is separated from the distal end of the mount (10) and along the thickness direction of the connecting assembly (20) with a suction cup assembly (30) respectively, and the suction cup assembly (30) is installed for sucking or releasing the axial flow wind blades. <br>;2. The grasping device according to claim 1, wherein the connecting assembly (20) comprises two interval arranged connection plates (201), and the connecting plate (201) is installed separately on the side of the distal end of the mount (10) and facing away from each other. <br>;3. The gripping device of claim 2, wherein the distal end of each connecting plate (201) is set as a Y-shaped bifurcation structure (202), and each bifurcation arm of the Y-shaped bifurcation structure (202) is provided with at least one long strip through hole (203) along its extension direction, the long axis direction of the long strip through hole (203) coincides with the axis direction of the bifurcation arm in which it is located, and the center point of any long strip through hole (203) on each bifurcated arm is jointly enclosed to form a triangle; <br> each of the long strip through holes (203) is detachable with at least one suction cup (301); All suction cups (301) within each Y-shaped bifurcation structure (202) constitute the suction cup assembly (30). <br>;4. The gripping device of claim 3, wherein fasteners (204) are provided on the opposite side of the connecting plate (201), and the width of the head of the fastener (204) and the width of the end of the suction cup (301) away from the adsorption surface (3011) are all greater than the width of the long strip through hole (203); <br> The fastener (204) is detachable and connected with the end of the suction cup (301) to clamp the bifurcated arm where the long strip through hole (203) is located. <br>;5. An axial flow wind blade production line, wherein the axial flow wind blade production line comprises an industrial robot (1), and the industrial robot (1) is equipped with a grasping device as described in any one of claims 1-4. <br>;6. The axial flow wind blade production line according to claim 5, wherein the axial flow wind blade production line also comprises: <br> the discharge station of the storage device (2) and the discharge station of the transmission device (3) arranged within the activity range of the industrial robot (1); <br> The transmission device (3) is used for carrying and transporting the axial flow wind blade to the discharge station, so that the industrial robot (1) adsorbs the axial flow wind blade through the grabbing device and grabs it to the discharge station. <br>;7. The axial flow wind blade production line according to claim 6, wherein a visual alignment mechanism (4) is provided above the discharge station, and the visual alignment mechanism (4) is used for taking pictures of the axial flow wind blades and grasping the relative position coordinates; <br> The discharge station is provided with at least one photoelectric induction device (5) on one or both sides along the width direction of the transmission device (3). <br>;8. The axial flow fan blade production line of claim 6, wherein the discharge station is provided with a blocking plate (6), the blocking plate (6) extends along the width direction of the transmission device (3), and the blocking plate (6) is located above the transmission belt (31) of the transmission device (3) and is arranged at intervals. <br>;9. The axial flow wind blade production line of claim 6, wherein the storage device (2) comprises: <br> the power chain (21) arranged on one or both sides of the width direction of the transmission device (3), and the power chain (21) circulates along the transmission direction of the transmission device (3); the power chain (21) is provided with a plurality of storage structures (22) at equal intervals, and the storage structure (22) all pass through the discharge station; <br> The storage structure (22) is used for arranging the axial flow wind blades in multiple layers in the vertical direction. <br>;10. The axial flow wind blade production line according to claim 5, wherein the industrial robot (1) is provided with a vacuum generator device, and the vacuum generator device is connected with the suction cup assembly (30) through a vacuum pipeline; The vacuum generator is used to change the pressure of the vacuum pipeline to realize the suction or release of the axial flow wind blade. <br> | http://worldwide.espacenet.com/searchResults?ST=singleline&locale=en_EP&submitted=true&DB=worldwide.espacenet.com&query=CN223906063U
CN223901938U | HUZHOU YAONING SOLID STATE BATTERY RES INSTITUTE CO LTD [--] | Y02W30/84 | B02C4/08;B02C4/28;B02C23/10;H01M10/54 | Chemistry/Chemical engineering;Electrical engineering/Electrical machinery, apparatus, energy | 2026-02-13 |  | Positive plate and pole powder recovery device of waste lithium battery | The embodiment of the utility model provides a waste lithium battery positive plate pole powder recovery device which comprises a powder storage tank, the bottom of the side face of the powder storage tank is fixedly connected with one end of a conveying pipe, and the powder storage tank is communicated with the conveying pipe; the top of the powder storage tank is fixedly connected with the bottom of a hopper, and the hopper is communicated with the powder storage tank; a smashing device and a screening device are arranged in the hopper, and the smashing device is located above the screening device. A conveying device is fixedly installed on the top of the side face of the hopper. The positive plates can be conveyed into the hopper through the conveying device, then fall into the smashing device to be smashed and then are screened through the screening device, the screened electrode powder falls into the powder storage tank and finally is conveyed to other stations through the conveying pipe, the positive plates can be rapidly and efficiently conveyed, large-scale smashing and screening automation of the positive plates is achieved, and the working efficiency is improved. The problems that workers need to carry the positive plate powder manually, the labor cost is high, and the working efficiency is low are solved. (national office) | 1. A cathode electrode powder recovery device for waste lithium batteries, wherein, comprising, the powder storage tank (1), the side bottom of the powder storage tank (1) is fixedly connected to one end of the conveying pipe (2), and the powder storage tank (1) is connected with the conveying pipe (2); <br> the top of the powder storage tank (1) is fixedly connected to the bottom of the hopper (3), and the hopper (3) is connected with the powder storage tank (1); <br> the hopper (3) is provided with a crushing device (5) and a screening device (7), and the crushing device (5) is located above the screening device (7); <br> The side top of the hopper (3) is fixedly installed with a conveying device (6). <br>;2. The cathode sheet powder recovery device of the waste lithium battery according to claim 1, wherein the hopper (3) comprises an upper hopper (31) and a lower hopper (32), the upper hopper (31) and the lower hopper (32) are fixed connected and internally connected, and the upper part of the lower hopper (32) is a conical structure; <br> the crushing device (5) and the screening device (7) are both arranged in the lower hopper (32); <br> The upper hopper (31) is provided with an assembly port (34) on the top of the side, and the conveying device (6) is fixedly installed in the assembly port (34). <br>;3. The cathode sheet powder recovery device of the waste lithium battery according to claim 2, wherein the crushing device (5) comprises two first rotating shafts (53) parallel to each other, the two first rotating shafts (53) are rotated and installed in the lower hopper (32), the first rotating shaft (53) is equipped with a rotating terminal (54), and the periphery of the rotating terminal (54) is fixedly installed with a plurality of crushing teeth (55); <br> The lower hopper (32) is fixed and installed with the first driving device, and the two first rotating shafts (53) are respectively connected with the first driving device. <br>;4. The positive electrode sheet powder recovery device of the waste lithium battery according to claim 3, wherein the limit block (56) is fixed and installed on both sides of the inner wall of the lower hopper (32), and the crushing device (5) is located between the two limit blocks (56). <br>;5. The cathode sheet powder recovery device of the waste lithium battery according to claim 4, wherein each limit block (56) comprises an upper limit block and a lower limit block, the upper limit block is a wedge-shaped structure and the wedge surface is facing the top opening of the hopper (3), the opposite surfaces of the two lower limit blocks are opened with grooves, and the part of the rotating terminal (54) and the crushing tooth (55) are respectively located in the corresponding groove. <br>;6. The cathode electrode powder recovery device of the waste lithium battery according to any of the claims 2-5, wherein the screening device (7) comprises a screening plate (71) with an inclined arrangement, the higher side of the screening plate (71) is rotated and connected with the lower hopper (32) through a second rotating shaft (72), the lower side of the screening plate (71) is hinged with the upper end of the electric actuator (73), and the lower end of the electric actuator (73) is articulated with the inner wall of the lower hopper (32); <br> One side of the lower hopper (32) is provided with a discharge port (74), and the discharge port (74) is located on the lower side of the screening plate (71). <br>;7. The cathode sheet powder recovery device of the waste lithium battery according to any of the claims 1-5, wherein the conveying device (6) comprises two side plates (61) parallel to each other, the two side plates (61) are fixedly connected with the hopper (3), and at least two third rotating shafts (62) are installed by rotating between the two side plates (61), and at least two third rotating shafts (62) are connected by conveyor belts (63); <br> the outer side of one of the side plates (61) is fixedly installed with a second driving device, and at least one third rotating shaft (62) is connected with the second driving device. <br>;8. The cathode sheet powder recovery device of the waste lithium battery according to claim 7, wherein the outer surface of the conveyor belt (63) is fixedly installed with several push plates. <br>;9. The cathode electrode powder recovery device of the waste lithium battery according to any of claims 1-5, wherein the other end of the conveying pipe (2) is connected to a negative pressure device. <br>;10. A cathode sheet powder recovery device for waste lithium batteries, wherein comprising a powder storage device and a powder conveying device, the powder storage device is connected with the powder conveying device; <br> the powder conveying device is connected to a negative pressure device; <br> the top of the powder storage device is provided with a crushing and screening device, and the powder storage device is connected with the crushing and screening device; <br> One side of the crushing screening device is provided with a cathode piece conveying device. <br> | http://worldwide.espacenet.com/searchResults?ST=singleline&locale=en_EP&submitted=true&DB=worldwide.espacenet.com&query=CN223901938U
CN223901950U | JIANGXI LUDA NEW ENERGY TECH CO LTD [--] | Y02E60/10 | B02C4/08;B02C4/40 | Chemistry/Chemical engineering | 2026-02-13 |  | Lithium battery negative electrode material crushing equipment | The utility model discloses lithium battery cathode material crushing equipment which comprises a bottom plate, a water pump is fixedly mounted on a third fixing frame body, a first water pipe is connected between the water pump and a water storage tank, a second water pipe is connected between the water pump and a crushing box body, and a sprayer is connected to the second water pipe. A proper amount of cleaning agent is poured into the agent feeding pipe, the cleaning agent can flow into the water storage tank through the agent feeding pipe, then the water solution is injected into the water storage tank, and the second driving motor is controlled to drive the second rotating shaft and the stirrer to rotate, so that the stirrer stirs the cleaning agent and the water solution; a cleaning agent and an aqueous solution can be uniformly mixed, and a water pump is controlled to pump the cleaning agent, so that the cleaning agent enters a sprayer through a first water pipe and a second water pipe and is sprayed and scattered on a crushing wheel through the sprayer, and the residual negative electrode material on the crushing wheel is cleaned; the negative electrode material is prevented from being attached to the crushing wheel for a long time to reduce the crushing effect. (national office) | 1. A kind of lithium battery anode material crushing equipment, its characteristics are: lithium battery anode material crushing equipment includes a bottom plate, the bottom plate is fixed connected with a crushing box, the crushing box is fixed and connected with the first fixed frame, the first fixed frame is fixed and installed with the first drive motor, the crushing box is rotated and connected with two first rotating shafts, the first shaft is connected to the first fixed frame and the output shaft of the first drive motor, the first rotating shaft is connected with gears, the two gears are meshed, and the first rotating shaft is connected with a crushing wheel, The bottom plate is fixed with a storage tank, the storage tank is fixed with a chemical feeding pipe, the storage tank is fixed with a second fixed frame, the second fixed frame is fixed and installed with a second drive motor, the output shaft of the second drive motor is connected to the second rotating shaft, the second rotating shaft is connected to the storage tank, the second rotating shaft is connected with a stirrer, the crushing box is fixed with a third fixed frame, the third fixed frame is fixed and installed with a water pump, and the first water pipe is connected between the water pump and the storage tank. There is a second water pipe connected between the pump and the crushing box, and a sprinkler is connected to the second water pipe. <br>;2. The lithium battery anode material crushing equipment according to claim 1, wherein: a controller is installed on the bottom plate. <br>;3. The lithium battery anode material crushing equipment according to claim 1, wherein: a transport connection frame is connected between the bottom plate and the crushing box, a plarity of rotating blades is installed on the transport connection frame, and a conveying belt is connected between the multiple rotating blades. <br>;4. The lithium battery anode material crushing equipment according to claim 1, wherein: a filter plate is connected on a sliding crushing box. <br>;5. The lithium battery anode material crushing equipment according to claim 4, wherein: a handle is fixed connected to the filter plate. <br> | http://worldwide.espacenet.com/searchResults?ST=singleline&locale=en_EP&submitted=true&DB=worldwide.espacenet.com&query=CN223901950U
CN223902021U | SHENYANG HENGDA HEAVY INDUSTRY MACHINERY MFG CO LTD [--] |  | B03B5/52 | Chemistry/Chemical engineering | 2026-02-13 |  | Bayonet type spiral blade structure of spiral classifier | The utility model relates to the technical field of advanced manufacturing and automation, and discloses a bayonet lock type spiral blade structure of a spiral classifier, which comprises a spiral shaft and a spiral blade, one end of the spiral blade is provided with a clamping hole, the other end of the spiral blade is provided with a clamping opening, and a bayonet lock component is arranged outside the spiral shaft. A limiting top plate at the top end of a movable rod is pulled upwards, the movable rod slides upwards, a second spring is compressed, meanwhile, a limiting circular plate and a clamping sleeve move upwards along with the limiting circular plate, when the clamping sleeve is separated from a circular hole of a fixed outer barrel, the fixed outer barrel is sleeved with a clamping hole of a spiral blade, and after the spiral blade is preliminarily installed in place, the spiral blade is clamped in the clamping hole. The limiting top plate is loosened, the second spring releases the elastic force, the movable rod is pushed to slide downwards, the limiting circular plate and the clamping sleeve move downwards along with the movable rod, the clamping sleeve is connected with the fixed outer cylinder in a clamped mode through a circular hole, and the effect of tight clamping of the spiral blade is achieved. (national office) | 1. A screw classifier pin-type spiral blade structure, comprising a spiral shaft (1) and a spiral blade (2), wherein: one end of the spiral blade (2) is provided with a clamping hole, the other end of the spiral blade (2) is provided with a clamping port, the outside of the spiral shaft (1) is provided with a clamping pin assembly (3), and the spiral blade (2) is connected to the spiral shaft (1) through a pin assembly (3). <br>;2. The spiral classifier snap-pin type spiral blade structure according to claim 1, wherein: the snap pin assembly (3) comprises: <br> the first fixing part (31), which is set outside the spiral shaft (1); <br> The second fixing part (32) is arranged inside the first fixing part (31). <br>;3. The spiral classifier pin-type spiral blade structure according to claim 2, wherein: the first fixing part (31) comprises: <br> Mounting sleeve (311) is fixed on the outside of the spiral shaft (1). <br>;4. The spiral classifier clamp-type spiral blade structure according to claim 3, wherein: the outer wall of the mounting sleeve (311) is installed at equidistant circumferences with a connecting rod (312), the other end of the connecting rod (312) is fixedly installed with a U-shaped mounting plate (313), the top and bottom of the U-shaped mounting plate (313) are respectively provided with sliding ports, the top and bottom of the U-shaped mounting plate (313) are symmetrically fixed and installed with a fixed vertical plate (314), and the fixed vertical plate ( 314) is fixedly installed between the guide rod (315), and the outer wall sliding sleeve of the guide rod (315) is provided with an movable plate (316). <br>;5. The spiral classifier clamp-type spiral blade structure according to claim 4, wherein: the outer wall sleeve of the guide rod (315) is provided with a spring (317), one end of the spring one (317) is fixedly connected with the fixed vertical plate (314), the other end of the spring one (317) is fixedly connected with the movable plate (316), the movable plate (316) is fixedly installed with a snap-on column (318), and the two ends of the clamping column (318) are respectively movable through the sliding port, and is sliding connected with the U-shaped mounting plate (313) through a sliding port, and the clamping column (318) is adapted to the spiral blade (2) through the clamping port. <br>;6. The spiral classifier snap-pin type spiral blade structure according to claim 2, wherein: the second fixed part (32) comprises: <br> fixed outer cylinder (321), fixed installation at the bottom of the inner wall of the U-shaped mounting plate (313); <br> The movable rod (323) is sliding on the top of the U-shaped mounting plate (313). <br>;7. The spiral classifier clamp-type spiral blade structure according to claim 6, wherein: a round hole is provided at the top of the fixed outer cylinder (321), a clamping groove is provided at an equidistant circumference on the outer wall of the round hole, a clamping rod (322) is fixed and installed internally with a clamping rod (322), the top of the movable rod (323) is fixedly installed with a limited top plate (324), the outer wall sleeve of the movable rod (323) is provided with a spring two (325), and the spring two (325) one end of the fixed top plate (324), the other end of the spring two (325) is fixedly connected with the U-shaped mounting plate (313), and the bottom end of the movable rod (323) is fixedly installed with the limiting round plate (326). <br>;8. The spiral classifier pin-type spiral blade structure according to claim 7, wherein: the bottom of the limit plate (326) is fixedly installed with a snapping sleeve (327), the clamping sleeve (327) is adapted to the clamping rod (322), the clamping sleeve (327) is clamped and connected with the fixed outer cylinder (321) through a round hole, the outer wall of the clamping sleeve (327) is installed with a clamping block (328) at an equidistant circumference, and the clamping block (328) is adapted to the clamping groove, The fixed outer cylinder (321) is connected with the spiral blade (2) through a clamping hole. <br> | http://worldwide.espacenet.com/searchResults?ST=singleline&locale=en_EP&submitted=true&DB=worldwide.espacenet.com&query=CN223902021U
CN223902147U | CLP HUACHUANG POWER TECH RES CO LTD [--] |  | B05B16/20;B05B13/02;B05D3/04;B05D3/06 | Chemistry/Chemical engineering;Chemistry/Surface technology, coating | 2026-02-13 |  | Coating spraying device for fan blade | The utility model provides a coating spraying device for fan blades. The coating spraying device comprises a base, a heating device, a moving device, a clamping device, a lifting device and a spraying head. A plurality of retainers are erected on one side of the base, and the other side of the base is fixedly connected with the heating device; the fixed end of the moving device is movably arranged on one side of the holder, and the movable end of the moving device is fixedly connected with the clamp holder. The fixed end of the lifting device is fixedly arranged on the retainer, and the movable end of the lifting device is fixedly connected with the spray head through a bent pipe; when the fan blade is fixed between the holder and the base through the clamping device, the lifting device drives the spraying head to ascend and descend, and therefore spraying operation is conducted on the fan blade. According to the fan blade spraying device, the fan blade is stabilized through the clamping device and the base, in the spraying process, the heating device dries paint on the surface of the fan blade, and therefore the drying speed of a coating of the fan blade is increased, and the spraying effect of the fan blade is improved. (national office) | 1. A paint spraying device for fan blades, which is characterized by: base (1), heating device (2), moving device (3), gripper (4), lifting device (5) and sprinkler head (6); one side of the base (1) is provided with a pluravitae cage (7), and the other side of the base (1) is fixedly connected with the heating device (2); the fixed end of the mobile device (3) can be movably arranged on the side of the cage (7), and the movable end of the mobile device (3) is fixedly connected to the gripper (4); the fixed end of the lifting device (5) is fixed on the cage (7), and the movable end of the lifting device (5) is fixedly connected with the sprinkler (6) through a bending pipe (51); When the gripper (4) fixes the fan blade between the cage (7) and the base (1), the lifting device (5) drives the sprinkler (6) to lift and lower, so as to spray the fan blade. <br>;2. The paint spraying device for fan blades according to claim 1, wherein the moving device (3) comprises: a screw (31), a drive motor (32), a protective box (33), and a magnetic element (34); a groove on one side of the protective box (33) forms a limiting groove (331), and the other side of the protective box (33) is magnetically connected with the cage (7) through the magnetic element (34) and the cage (7); the screw (31) can be rotatably arranged in the limiting groove (331), and one end of the screw rod (31) is fixedly connected with the movable end of the drive motor (32); The gripper (4) is movably arranged on the outer surface of the screw (31). <br>;3. The paint spraying device for the fan blade according to claim 2, wherein a baffle (11) for carrying the fan blade is fixed between the base (1) and the cage (7). <br>;4. A paint spraying device for fan blades according to claim 3, wherein the heating device (2) comprises: a protective shell (21), a ventilation fan (22) and a heater (23); one side of the base (1) is embedded in the protective shell (21), and the two sides of the protective shell (21) are respectively fixed and connected with the outer side of the base (1); The heater (23) and the ventilation fan (22) are respectively fixed on the inner wall adjacent to the protective shell (21). <br>;5. The paint spraying device for fan blades according to claim 4, wherein the paint spraying device also includes a paint tank (8); The fixed end of the paint tank (8) is fixed on the surface of the cage (7), and the discharge port of the paint tank (8) is connected with the sprinkler head (6) through a hose (81). <br>;6. The paint spraying device for fan blades according to claim 5, wherein the cage (7) comprises: a flat plate (71) and two support plates (72) vertically connected to the flat plate (71); the surface of the flat plate (71) is fixed with a through hole (711), the lifting device (5) and the paint tank (8) head are located on both sides of the through hole (711), and the hose (81) and the bent pipe (51) are respectively connected through the through hole (711) and the sprinkler head (6); Each support plate (72) is fixedly connected with both sides of the base (1), and the inner side of each support plate (72) is respectively magnetically connected with the magnetic element (34). <br>;7. The paint spraying device for fan blades according to claim 6, wherein the heating device (2) also includes a purple lamp (24); The purple lamp (24) is respectively arranged on the inner walls of both sides of the protective shell (21), and the purple lamp (24) is located on both sides of the heater (23). <br> | http://worldwide.espacenet.com/searchResults?ST=singleline&locale=en_EP&submitted=true&DB=worldwide.espacenet.com&query=CN223902147U
CN223902178U | HEYUN NEW MAT NANTONG CO LTD [--] |  | B05C5/02;B05C11/04;B05C13/02 | Chemistry/Surface technology, coating | 2026-02-13 |  | Gluing device for rear edge of blade of wind driven generator | The utility model relates to the technical field of gluing devices, and discloses a wind driven generator blade rear edge gluing device which comprises a workbench, a movable groove is formed in the side wall of the workbench, a movable rod is fixedly installed in the movable groove, and a base is arranged on the workbench. The position of the base on the workbench is adjusted through the length of the blade, then the spliced blade is placed in the arc-shaped groove in the base, the driving motor drives the rotating rod to rotate to control the fixing block to move downwards to be matched with the base to clamp and fix the blade, and therefore the effects that the blade is fixed, and deviation between the blades during gluing is avoided are achieved; the scraping block can be attached to the outer side of the blade all the time when moving through the spring on the right side of the clamping block, the servo motor is started to drive the threaded rod to control the adjusting block to move, the adjusting block can drive the scraping block to move, the scraping block can scrape and gather redundant glue on the blade, subsequent cleaning by workers is facilitated, and therefore the effect of automatically cleaning the redundant glue on the blade is achieved. (national office) | 1. The wind turbine blade trailing edge gluing device, including a worktable (1), wherein a movable groove (2) is provided on the side wall of the worktable (1), a movable rod (3) is fixedly installed in the movable groove (2), a base (4) is provided on the worktable (1), an arc-shaped groove is provided on the top of the base (4), the back of the base (4) is fixedly installed with a movable block (29), and the movable block (29) can be movably installed on the movable rod (3), The upper part of the base (4) is provided with a fixing block (6), the bottom of the fixing block (6) is provided with an arc groove, a threaded rod (7) is actively installed on the side of the worktable (1), an adjustment block (9) is provided on the threaded rod (7), the adjustment block (9) is connected with a thread between the adjusting block (9) and the threaded rod (7), the top of the adjustment block (9) is fixedly installed with a connecting rod (10), and a telescopic column (21) is actively installed in the connecting rod (10), The upper part of the telescopic column (21) is fixedly installed with a fixing head (11), the right side of the fixing head (11) is fixedly installed with a rubber head (17), and the left side of the fixing head (11) is fixedly connected with a connecting pipe (12). <br>;2. The wind turbine blade trailing edge gluing device according to claim 1, wherein an adjustment groove (27) is provided on the base (4), a rotating rod (28) is actively installed in the adjustment groove (27), a threaded connection between the tail of the fixing block (6) and the rotating rod (28), the top of the base (4) is fixedly installed with a drive motor (5), and the output end of the drive motor (5) penetrates the base (4) and the rotating rod (28) is fixedly connected. <br>;3. The wind turbine blade trailing edge gluing device according to claim 1, wherein the outer side of the rubber head (17) is movably installed with a scraper block (15), the two ends of the scraper block (15) are fixedly installed with a connecting block (18), the position of the corresponding connecting block (18) on the fixing head (11) is fixedly installed with a clip block (19), and the clip block (19) is movably stuck in the slot of the connecting block (18), A first spring (20) is fixed installed between the right side of the clip block (19) and the side wall of the connecting block (18), and a V-shaped groove (16) is provided on both sides of the scraper block (15). <br>;4. The trailing edge gluing device of the wind turbine blade of claim 1, wherein a connecting cover (23) is fixedly installed at the top of the side wall of the connecting rod (10), a limiting block (24) is actively installed in the connecting cover (23), the tail end of the limiting block (24) penetrates the connecting rod (10) to extend to the outside of the telescopic column (21), and the position of the corresponding limiting block (24) on the telescopic column (21) is provided with a limiting groove (22), The tail of the limiting block (24) can be snapped in the limiting groove (22), the connecting cover (23) is actively installed with a stop (25), the stop (25) is fixedly installed on the side wall of the limiting block (24), and a second spring (26) is fixedly installed between the top of the stop (25) and the inner wall of the connecting cover (23). <br>;5. The wind turbine blade trailing edge gluing device according to claim 1, wherein the lower end of the base (4) is fixedly installed with a support block (13), a chute (14) is provided at the position of the corresponding support block (13) on the worktable (1), and the bottom of the support block (13) can be movably snapped in the chute (14). <br>;6. The wind turbine blade trailing edge gluing device according to claim 1, wherein a servo motor (8) is fixed and installed at the position of the outer side of the worktable (1) corresponding to the threaded rod (7), and the servo motor (8) is a fixed connection between the output end and the threaded rod (7). <br> | http://worldwide.espacenet.com/searchResults?ST=singleline&locale=en_EP&submitted=true&DB=worldwide.espacenet.com&query=CN223902178U
CN223902394U | CHANGSHA MAIQING TECH CO LTD [--] | Y02E60/10 | B07C5/02;B07C5/10;B07C5/34;B07C5/36 | Chemistry/Chemical engineering | 2026-02-13 |  | Automatic optical detection equipment for appearance and size of lithium battery end plate | The utility model discloses an automatic optical detection device for appearance and size of a lithium battery end plate, which comprises a frame. A feeding belt conveying mechanism, a double-rotor feeding mechanical arm, a detection belt conveying mechanism, a short edge size and appearance detection position, an upper and lower burr detection position, a front size and appearance detection position, a long edge size and appearance detection position, a bottom face detection carrying mechanism and a bottom face and left and right burr detection mechanism are sequentially and fixedly installed on the machine frame in the length direction. The device comprises a bottom surface post-detection temporary storage mechanism, a dovetail detection carrying mechanism, a dovetail groove detection mechanism, an OK product temporary storage mechanism, an NG product temporary storage mechanism, an NG blanking position, an OK/NG sorting blanking mechanism and an OK blanking belt line. The feeding belt conveying mechanism and the OK discharging belt line are symmetrically arranged at the two ends of the middle of the rack in a flush mode, the feeding belt conveying mechanism comprises a feeding front and back face misplacement sensor, a feeding guide mechanism, a feeding in-place sensor, a feeding in-place correcting mechanism and a conveying belt, and the conveying belt is fixedly installed on the rack. (national office) | 1. An automatic optical inspection equipment for the appearance and size of the end plate of lithium batteries, including a frame (4), wherein: the frame (4) is fixed and installed along the length direction with a feeding belt conveying mechanism (11), a double mover feeding manipulator (12), a detection belt conveying mechanism (13), a short side size and appearance detection position (14), an upper and lower burr detection position (15), a front dimension and a visual inspection position (16), a long side size and a visual inspection position (17), Bottom surface testing and handling mechanism (18), bottom surface and left and right burr testing mechanism (19), bottom surface post-test temporary storage mechanism (20), dovetail detection and handling mechanism (21), dovetail groove testing mechanism (22), OK product temporary storage mechanism (23), NG product temporary storage mechanism (24), NG loading position (26), OK/NG sorting and blanking mechanism (25), OK blanking belt line (27); <br> The feeding belt conveying mechanism (11) and the OK unloading belt line (27) are uniformly symmetrically arranged at the middle ends of the frame (4), and the feeding belt conveying mechanism (11) comprises a misplaced sensor (31) on the front and back sides of the feeding, an infeeding guidance mechanism (32), a feeding sensor (33), a feeding correction mechanism (34), and a conveying belt (35), and the conveying belt (35) is fixedly installed on the frame (4), The conveying belt (35) is fixedly installed on the top side of the double-mover feeding manipulator (12) with a misplaced sensor (31) on the front and back sides of the feeding, the middle of the top surface of the conveying belt (35) is fixedly installed with an infeeding guidance mechanism (32), and the feeding guidance mechanism (32) is fixed on both sides of the misplaced sensor (31) on the front and back sides of the feeding, respectively provided with an infeeding sensor (33). the feeding sensor (33) is fixed on one side away from the feeding guidance mechanism (32), and the feeding correction mechanism (34) is fixed; <br> The double mover feeding manipulator (12) comprises a double mover linear motor (41), a lifting cylinder one (42), a lifting cylinder two (43), a right-hand mover feeding gripper (44), the double mover linear motor (41) is fixedly installed on the top of the feeding belt conveying mechanism (11) through a pillar, the driving ends of the double mover linear motor (41) are respectively fixedly connected to the lifting cylinder one (42), and the lifting cylinder one (42) is respectively fixedly connected to the lifting cylinder two (43), the driving ends of the lifting cylinder two (43) are fixedly connected with a right-hand mover feeding gripper (44); <br> The detection belt conveying mechanism (13) is provided on both sides of the feeding belt conveying mechanism (11), and the detection belt conveying mechanism (13) comprises a narrow conveying belt (50), a short-side detection correction mechanism (51), a short-side detection correction mechanism (52), a short-side detection jacking mechanism (53), a correction mechanism (54) before upper and lower burr detection, a dovetail groove inner cavity detection mechanism one (55), a long-side detection correction mechanism (56), a long-side detection jacking mechanism (57), and a bottom surface detection lowering level (58) , the bottom surface detection pre-correction mechanism (59), the narrow conveyor belt (50) is fixedly installed on the frame (4), the narrow conveying belt (50) is fixedly installed on both sides of the narrow conveying belt (50) respectively, the short-side detection pre-correction mechanism (51) is provided with a short-side detection jacking mechanism (53) fixed installed at the bottom of the narrow conveyor belt (50) on one side, The short edge detection jacking mechanism (53) is fixed on one side of the short-edge detection correction mechanism (51) away from the short-edge detection correction mechanism (51), the short edge detection and correction mechanism (52) is provided with an upper and lower burr detection pre-correction mechanism (54) installed on both sides of the narrow conveyor belt (50) on one side of the short-edge detection jacking mechanism (53), and the upper and lower burr detection pre-correction mechanism (54) is provided with a dovetail groove cavity detection mechanism (55) on one side, The dovetail groove inner cavity detection mechanism 1 (55) is provided with a long side detection and correction mechanism (56) on one side away from the upper and lower burr detection pre-correction mechanism (54), the long edge detection and correction mechanism (57) is provided with a long edge detection jacking mechanism (57) at the bottom of one side of the long edge detection and correction mechanism (56), and the long edge detection jacking mechanism (57) is provided with a bottom surface fixed installed on both sides of the narrow conveyor belt (50) on the side of the long-edge detection and correction mechanism (59), one side of the bottom surface detection pre-correction mechanism (59) is fixedly provided with a bottom detection discharge level (58), and the bottom surface detection feeding level (58) is fixed and installed on the top of one end of the narrow conveyor belt (50); <br> The short side size and appearance detection position (14) comprise a short side left detection mechanism (61) and a short side right detection mechanism (62), the short side left detection mechanism (61) and the short side right detection mechanism (62) are symmetrically arranged on both sides of the narrow conveyor belt (50), and the short side left detection mechanism (61) and the short side right detection mechanism (62) are respectively arranged on both sides of the short side detection correction mechanism (52); <br> The upper and lower burr detection position (15) comprises an upper and lower burr detection lifting mechanism (63), an upper and lower burr detection rotation mechanism (64), an upper burr detection mechanism (65), a burr detection translation mechanism (66), a lower burr detection mechanism (67), the upper and lower burr detection lifting mechanism (63) is fixedly installed on one side of a narrow conveyor belt (50) through a mounting frame, and the driving end of the upper and lower burr detection lifting mechanism (63) is fixedly connected to the upper and lower burr detection rotating mechanism (64), The burr detection translation mechanism (66) is fixed and installed on the other side of the narrow conveyor belt (50) through a mounting frame, and the top and bottom sides of the driving end of the burr detection translation mechanism (66) are fixedly connected to the upper burr detection mechanism (65) and the lower burr detection mechanism (67), and the upper and lower burr detection rotation mechanism (64) and the upper and lower burr detection mechanism (65) are arranged between the short edge detection correction mechanism (52) and the upper and lower burr detection pre-correction mechanism (54); <br> The front dimension and appearance detection position (16) comprise a frontal detection translation mechanism (71), a dovetail groove cavity detection mechanism two (72), a frontal detection mechanism (73), the frontal detection mechanism (73) is fixed on the top of a narrow conveyor belt (50) through a mounting frame, and the frontal detection mechanism (73) is arranged directly above the dovetail groove cavity detection mechanism one (55), and the bottom side of the frontal detection mechanism (73) is fixed with a dovetail groove cavity detection mechanism two (72), the dovetail groove cavity detection mechanism two (72) is fixedly connected to the driving end of the front detection translation mechanism (71), and the front detection translation mechanism (71) is fixedly installed on the frame (4); <br> The long side size and appearance detection position (17) comprise a long side right detection mechanism (74), a long side left detection mechanism (75), and the long side right detection mechanism (74) and a long side left detection mechanism (75) are symmetrically arranged on both sides of the long side detection correction mechanism (56) respectively. <br>;2. The automatic optical detection equipment for the appearance and size of the end plate of a lithium battery according to claim 1, wherein: a plurality of FFUs (1) is fixed and installed on the top of the frame (4), a plurality of three-color lamps (2) are fixed and installed on both sides of the top of the frame (4), a touch screen (3) and a display (5) are respectively installed on one side of the frame (4), and a keyboard (6) is provided at the bottom of the display (5), The bottom end of the frame (4) is fixedly installed with a plurality of shock-absorbing anchors (7), and the bottom of the frame (4) is fixedly installed with a power supply interface (8) and an air source interface (9) respectively. <br>;3. The automatic optical detection equipment for the appearance and size of the lithium battery end plate according to claim 1, wherein: the bottom surface detection and handling mechanism (18) comprises a bottom surface and left and right burr detection and handling module (81), a bottom surface and left and right burr detection and handling lifting mechanism (82), a bottom surface and left and right burr detection and handling rotating mechanism (83), and the bottom surface and left and right burr detection and handling module (81) are fixed and installed on the rack (4) through a bracket, The driving end of the bottom surface and the left and right burr detection and handling module (81) is fixedly connected to the bottom surface and the left and right burr detection and handling lifting mechanism (82), and the driving end of the bottom surface and the left and right burr detection and handling lifting mechanism (82) is fixedly connected with the bottom surface and the left and right burr detection and handling rotating mechanism (83). <br>;4. The automatic optical detection equipment for the appearance and size of the lithium battery end plate according to claim 3, wherein: the bottom surface and the left and right burr detection mechanism (19) comprise the left and right burr detection mechanism (84) and the bottom surface detection mechanism (85), and the left and right burr detection mechanism (84) is arranged at the bottom of the bottom surface and the left and right burr detection and handling module (81), The bottom surface detection mechanism (85) is provided in the bottom of the left and right burr detection mechanism (84) away from the bottom surface and the left and right burr detection and handling module (81). <br>;5. The automatic optical detection equipment for the appearance and size of the end plate of lithium batteries according to claim 4, wherein: the dovetail detection and handling mechanism (21) comprises a dovetail groove detection and handling clamping mechanism (86), a dovetail groove detection and handling rotating mechanism (87), a dovetail groove detection and handling jacking mechanism (88), and the dovetail groove detection and handling jacking mechanism (88) fixed connection frame (4), The driving end of the dovetail groove detection and handling jacking mechanism (88) is fixedly connected to the dovetail groove detection and handling rotating mechanism (87), and the driving end of the dovetail groove detection and handling rotation mechanism (87) is fixedly connected to the dovetail groove detection and handling clamping mechanism (86). <br>;6. The automatic optical detection equipment for the appearance and size of the lithium battery end plate according to claim 5, wherein: the dovetail groove detection mechanism (22) comprises a dovetail groove detection translation mechanism (90), the dovetail groove detection and translation mechanism (90) is arranged on the side away from the dovetail groove detection and handling clamping mechanism (86), and the bottom surface post-test temporary storage mechanism (20) comprises a temporary storage and adsorption mechanism (89) for detecting and discharging the bottom surface and left and right burrs, The bottom surface and the left and right burr detection blanking material temporary storage adsorption mechanism (89) are arranged between the bottom surface detection mechanism (85) and the dovetail groove detection and handling clamping mechanism (86), the OK product temporary storage mechanism (23) comprises an OK temporary storage adsorption mechanism (91), the NG product temporary storage mechanism (24) comprises an NG temporary storage adsorption rotation mechanism (92), the OK temporary storage adsorption mechanism (91) and the NG temporary storage adsorption rotation mechanism (92) are respectively arranged on one side of the dovetail groove detection and translation mechanism (90). <br>;7. The automatic optical inspection equipment for the appearance and size of the end plate of lithium batteries according to claim 1, wherein: the OK/NG sorting and unloading mechanism (25) comprises a blanking and sorting X-axis translation linear motor (101), a left cutting and sorting manipulator (102), and a right cutting and sorting manipulator (103), and the cutting and sorting X-axis translational linear motor (101) is fixed and installed on the frame (4) through a bracket, The driving ends of the blanking sorting X-axis translation linear motor (101) are fixedly connected to the left cutting sorting manipulator (102) and the right cutting sorting manipulator (103), respectively, the left cutting sorting manipulator (102) and the right cutting sorting manipulator (103) are composed of a Y-axis translational linear motor (104) and a lowering module (105), and the driving end of the cutting and sorting Y-axis translational linear motor (104) is fixedly connected to the cutting sorting X-axis translational linear motor (101), The driving end of the Y-axis translational linear motor (104) of the blanking sorting material sorting unit (104) is fixedly connected to the blanking sorting lifting module (105), and the blanking sorting lifting module (105) is composed of an OK product lowering and adsorption mechanism (106), an NG product unloading clamping mechanism (107), and an NG product unloading lifting mechanism (108). <br>;8. The automatic optical detection equipment for the appearance and size of the end plate of lithium battery according to claim 7, wherein: the NG unloading level (26) is arranged at the bottom of the OK/NG sorting and unloading mechanism (25), and the NG unloading level (26) comprises an NG unloading box bin (111), an NG cutting box mechanism (112), an NG unloading lifting and receiving mechanism (113), a conveyor belt (114), an NG unloading conveyor line (115), an NG unloading level (116), NG product unloading blocking mechanism (117), NG product unloading jacking mechanism (118), NG product unloading receiving bin (119), the conveyor belt (114) is fixedly installed on the frame (4), the upper part of the middle section of the conveyor belt (114) is provided with an NG product unloading conveyor line (115), the NG product cutting box mechanism (112) is respectively provided on the top of one side of the NG product unloading conveyor line (115), and the NG product unloading box bin (111) is respectively provided on the NG product cutting box mechanism (112) , the bottom of the NG product cutting box mechanism (112) is provided with an NG product unloading lifting and receiving mechanism (113) movably arranged at the bottom of the conveyor belt (114), the NG product unloading level (116) is provided on the other side of the NG product unloading conveyor line (115), and the NG product unloading level (116) is provided with an NG product unloading blocking mechanism (117) on the side of the NG product unloading conveyor line (115), The top of the NG product unloading blocking mechanism (117) is provided with a plinterra of NG product unloading and receiving bins (119), and the bottom of the NG product unloading blocking mechanism (117) is provided with an NG product unloading jacking mechanism (118) movably arranged at the bottom of the conveyor belt (114). <br> | http://worldwide.espacenet.com/searchResults?ST=singleline&locale=en_EP&submitted=true&DB=worldwide.espacenet.com&query=CN223902394U
CN223902448U | SENRUIEN INDUSTRIAL TECH SUZHOU CO LTD [--] | Y02E10/72 | B08B1/12;B08B1/30;B08B13/00 | Chemistry/Chemical engineering | 2026-02-13 |  | Robot for cleaning waste adhesive in inner cavity of wind power blade | The utility model discloses a robot for cleaning a waste adhesive in an inner cavity of a wind power blade, and relates to the field of cleaning. According to the technical scheme, the wind power blade cleaning device comprises a fixing base and is characterized in that supporting frames are hinged to the two ends of the fixing base, rolling wheels are rotationally connected to the ends, away from the fixing base, of the supporting frames, cleaning pieces are fixed to the outer surfaces of the supporting frames and used for cleaning the inner walls of wind power blades, and a driving assembly is assembled in the fixing base. The driving assembly is used for driving the rolling wheels to rotate. The supporting frames are hinged to the two sides of the fixing base, the cleaning pieces are hinged to the supporting frames, the supporting frames can abut against the inner wall of the wind power blade, and the supporting frames can also rotate to adjust the position along with the inner diameter change of the wind power blade, so that the cleaning device adapts to cleaning of the variable-diameter space. (national office) | 1. The wind turbine blade inner cavity waste adhesive cleaning robot, including a fixed seat (1), wherein the two ends of the fixed seat (1) are hinged with a support frame (2), the end of the support frame (2) is rotated away from the fixed seat (1) and connected with a roller (21), the outer surface of the support frame (2) is fixed with a cleaning piece (4), the cleaning part (4) is used to clean the inner wall of the wind turbine blade, the internal assembly of the fixed seat (1) is equipped with a driving assembly (5), and the driving assembly (5) is used to drive the roller ( 21) Turn. <br>;2. The wind turbine blade inner cavity waste adhesive cleaning robot according to claim 1, wherein the outer surface of the fixed seat (1) is hinged with a telescopic rod (3), the telescopic rod (3) comprises a cylinder barrel (31), a cylinder rod (32) and a spring (33), one end of the cylinder barrel (31) is hinged with the fixed seat (1), the other end of the cylinder barrel (31) is slidingly connected with a cylinder rod (32), and the cylinder rod (32) is articulated with a support frame (2) away from the cylinder barrel (31), The spring (33) is arranged in the cylinder barrel (31), and the two ends of the spring (33) are offset by the cylinder rod (32) and the cylinder barrel (31) respectively. <br>;3. The wind turbine blade inner cavity waste adhesive cleaning robot according to claim 1, wherein the cleaning part (4) comprises a fixing rod (41), the fixing rod (41) is hinged with the support frame (2), and the hinge point of the fixing rod (41) and the support frame (2) is fixed with a first torsion spring, and the fixed rod (41) rotates away from the end of the support frame (2) and is connected with a cleaning brush (42). <br>;4. The wind turbine blade cavity waste adhesive cleaning robot according to claim 1, wherein the driving assembly (5) comprises a motor (51), a pulley (52), a timing belt (53) and a traction wheel (54), the motor (51) is fixed in the fixed seat (1), and the pulley (52) is provided with a plurality, one of which the pulley (52) is fixedly connected with the output end of the motor (51), and the other pulley (52) is coaxially fixed connected with the roller (21), and the timing belt (53) are set on multiple pulleys (52). <br>;5. The wind turbine blade inner cavity waste adhesive cleaning robot according to claim 1, wherein the driving assembly (5) also includes a pulling wheel (54) and a pull spring (55), the pulling wheel (54) is sliding connected with a timing belt (53), and the two ends of the pull spring (55) are fixedly connected with the pull spring (55) and the fixed seat (1) respectively. <br>;6. The wind turbine blade inner cavity waste adhesive cleaning robot according to claim 1, wherein both sides of the fixed seat (1) are hinged with an auxiliary support rod (6), and the hinge point of the auxiliary support rod (6) and the fixed seat (1) is fixed with a second torsion spring, and the auxiliary support rod (6) rotates away from the end of the fixed seat (1) and is connected with a guide wheel (61). <br> | http://worldwide.espacenet.com/searchResults?ST=singleline&locale=en_EP&submitted=true&DB=worldwide.espacenet.com&query=CN223902448U
CN223908420U | JIANGSU DATANG INT LUSIGANG POWER GENERATION CO LTD [--];SHANGHAI ELECTRICAL BLOWER FACTORY CO LTD [CN] |  | F04D19/00;F04D29/64;F16M11/38 | Mechanical engineering/Engines, pumps, turbines;Mechanical engineering/Mechanical elements | 2026-02-13 |  | Movable blade axial flow fan convenient to disassemble and maintain | The utility model relates to the technical field of fans, in particular to a moving blade axial flow fan convenient to disassemble and maintain, which comprises a moving blade axial flow fan body, two support frames are fixed at the bottom of the moving blade axial flow fan body, and mounting frames are fixed on the two support frames; the connecting frame is arranged on the two mounting frames; the flexibility of the movable blade axial flow fan body in the using process is improved; through the arrangement of the adjusting assembly, the four supporting legs can be turned over easily and are convenient to store or unfold, when the movable blade axial flow fan body needs to be moved, the supporting legs are unfolded and matched with the universal self-locking wheels, the fan can be moved easily, the portability of the fan is remarkably improved, the fan is convenient to use in a temporary place, and the practicability of the fan is improved. When the fan needs to be fixed to a certain position for long-term use, the supporting legs only need to be stored, the connecting frame is disassembled through the quick disassembling assembly, then stable supporting of the fan can be achieved through the supporting frame, and various different use requirements are met. (national office) | 1. A moving blade axial flow fan that is convenient for disassembly and maintenance, comprising a moving blade axial flow fan body (1), wherein: two support frames (2) are fixed at the bottom of the moving blade axial flow fan body (1), and mounting frames (3) are fixed on the two support frames (2); <br> the connecting frame (4), the connecting frame (4) is provided on two mounting frames (3), the bottom of the connecting frame (4) is provided with four outriggers (7), and the connecting frame (4) is fixed with universal self-locking wheels (8); <br> the two sides of the connecting frame (4) are provided with quick-release assemblies (100) for quickly disassembling and assembling the connecting frame (4) on two mounting frames (3); <br> An adjustment assembly (7) is provided on each of the four outriggers (200) for driving the four outriggers (7) to flip. <br>;2. The moving vane axial flow fan convenient for disassembly and maintenance according to claim 1, wherein: the adjustment assembly (200) comprises a fixing piece (204) fixed on the outrigger (7), the fixing member (204) is slidingly connected with a U-shaped moving frame (206), the U-shaped moving frame (206) is provided with an internal thread hole (207), the U-shaped moving frame (206) is installed with a bolt (208) through the internal threaded hole (207), and the U-shaped moving frame ( 206) is also equipped with a spring (209); <br> a guide hole (205) is provided for use with the bolt (208) on the fixing member (204), and a mounting hole (210) is provided for use with the spring (209) on one side of the fixing member (204); <br> The adjustment assembly (200) also comprises a mounting tab (6) fixed at the bottom of the connecting frame (4), a positioning plate (201) fixed at the bottom of the mounting plate (6), a rotating shaft is provided on the positioning plate (201), the U-shaped moving frame (206) is connected with the positioning plate (201) through a rotating shaft, an arc-shaped hole (202) is provided on the positioning plate (201), and the two ends of the arc hole (202) are respectively provided with storage holes for use with the bolt (208). (203) and the unfolding hole (211), the storage hole (203), the unfolding hole (211) and the arc hole (202) are connected. <br>;3. The moving vane axial flow fan convenient for disassembly and maintenance according to claim 1, wherein: the quick-release assembly (100) comprises two second-square avoidance holes (107) opened on the mounting frame (3), two fixing plates (101) are fixed at the bottom of the connecting frame (4), two fixed plates (101) are rotated and connected with a two-way screw (102), and one end of the two-way screw (102) passes through the fixing plate (101) and is fixed with a manual turntable (103), The two-way screw (102) is also equipped with two moving plates (104) by thread, the top of the two moving plates (104) is fixed with an L-shaped limiting plate (105), and the connecting frame (4) is also provided with two first square avoidance holes (106) used in conjunction with the second square avoidance hole (107), and the top of the L-shaped limiting plate (105) protrudes from the first square avoidance hole (106). <br>;4. The moving vane axial flow fan convenient for disassembly and maintenance according to claim 1, wherein: the top of the two mounting frames (3) is fixed with a support plate (5). <br>;5. The moving vane axial flow fan convenient for disassembly and maintenance according to claim 2, wherein: the length of the guide hole (205) is greater than the diameter of the bolt (208). <br>;6. The moving vane axial flow fan convenient for disassembly and maintenance according to claim 5, wherein: the length of the outrigger (7) is greater than the height of the support frame (2). <br>;7. The moving vane axial flow fan convenient for disassembly and maintenance according to claim 3, wherein: one end of the two two-way screw (102) passes through one of the fixing plates (101) and is fixed with a pulley (9), and the two pulley (9) are connected by a belt. <br> | http://worldwide.espacenet.com/searchResults?ST=singleline&locale=en_EP&submitted=true&DB=worldwide.espacenet.com&query=CN223908420U
CN223908474U | QINGDAO HONGDA SCHNELL SCIENCE & TECH CO LTD [--] |  | F04D29/30;F04D25/08 | Mechanical engineering/Engines, pumps, turbines | 2026-02-13 |  | Blade for centrifugal impeller, centrifugal impeller and centrifugal fan | The utility model relates to a blade for a centrifugal impeller, the centrifugal impeller and a centrifugal fan. The blade for the centrifugal impeller is integrally in an arc shape and comprises a bottom connecting part used for being fixedly connected with an impeller rear disc and a front disc connecting part used for being fixedly connected with an impeller front disc. The beveled side parts and the air outlet side parts are arranged on the two sides of the blades; the air inlet side part comprises a vertical edge part and an arc-shaped edge part, and the edge of the arc-shaped edge part is arc-shaped. According to the blade for the centrifugal impeller, the R100-R250 arc-shaped edge parts are arranged, so that the stress in the using process is effectively reduced. Furthermore, when the impeller with the corner beveling is applied to a fan with a higher rotating speed and a larger diameter, the impeller needs to be reinforced through the ring ribs, so that the cost of adding the ring ribs can be saved, and the air volume, the air pressure and the efficiency are not reduced due to adding the ring ribs. (national office) | 1. A blade for centrifugal impeller, the blade is arc-shaped as a whole, comprising a bottom connection portion (1-1) for a fixed connection with the rear disc of the impeller, a front disc connection portion (1-2) for a fixed connection with the front disc of the impeller; It also includes the beveled side (1-3) and the air outlet side (1-4) on both sides of the blade. It is characterized by the oblique cut side (1-3) comprising a vertical edge (1-31) and an arc edge (1-32), and the edge of the arc edge (1-32) is arc-shaped. <br>;2. The blade used for centrifugal impeller according to claim 1, wherein the arc edge of the arc edge (1-32) is a rounded edge of R100~R250. <br>;3. The blade used for centrifugal impeller according to claim 1, wherein the minimum distance from the junction of the beveled side (1-3) and the air outlet side (1-4) from the inlet of the front disc of the impeller H = 1% + 5 mm of the impeller diameter. <br>;4. A centrifugal impeller, comprising the front disc of the impeller (2), the rear disc of the impeller (3) and several blades fixed between the front disc (2) of the impeller (2) and the rear disc of the impeller (3) (1); The blade (1) comprises the bottom connection part (1-1) of the rear disc of the impeller (3), the front disc connection part (1-2) of the fixed connection with the front disc of the impeller (2), the beveled side part (1-3) and the air outlet side (1-4) located on both sides of the blade (1); It is characterized by the oblique cut side (1-3) comprising a vertical edge (1-31) and an arc edge (1-32), and the edge of the arc edge (1-32) is arc-shaped. <br>;5. The centrifugal impeller of claim 4, wherein the arc edge of the arc edge (1-32) is a rounded edge of R100~R250. <br>;6. The centrifugal impeller of claim 4, wherein the minimum distance from the junction of the beveled side (1-3) and the air outlet side (1-4) from the inlet of the front disc of the impeller H = 1% + 5 mm of the impeller diameter. <br>;7. A centrifugal fan, wherein it comprises a blade of claim 1-3 or a centrifugal impeller of claim 4-6. <br> | http://worldwide.espacenet.com/searchResults?ST=singleline&locale=en_EP&submitted=true&DB=worldwide.espacenet.com&query=CN223908474U
CN223908475U | SHANDONG HUANAO VENTILATION EQUIPMENT CO LTD [--] |  | F04D29/38;F04D29/52;F04D29/70 | Mechanical engineering/Engines, pumps, turbines | 2026-02-13 |  | Circulation fan blade and circulation fan | The utility model relates to the technical field of circulation fans, and discloses a circulation fan blade and a circulation fan, the circulation fan blade comprises a fan main body and a fan blade, and further comprises two safety net enclosures, four limiting holes, four limiting rods and a circular ring, the two safety net enclosures are both provided with connecting assemblies, the four limiting holes are annularly formed in the connecting assemblies at equal intervals, and the limiting rods are arranged on the circular ring. Fixing assemblies are fixedly installed at the two ends of the fan body correspondingly, four moving assemblies moving along the corresponding fixing assemblies are annularly arranged on each fixing assembly at equal intervals, the four limiting rods are arranged on the four moving assemblies correspondingly, the circular ring is arranged on the four moving assemblies, and a driving assembly for driving fan blades to rotate is arranged in the fan body. The four limiting rods synchronously go out from the limiting holes during disassembly, and synchronously penetrate through the corresponding limiting holes during installation, so that a worker can disassemble or install the safety net cover conveniently, the worker does not need to unscrew or tighten bolts one by one for installation, and the installation efficiency is improved. (national office) | 1. A circulation fan blade and a circulation fan, comprising a fan body (1) and a fan blade (2), wherein: also comprising two safety mesh covers (3), four limit holes (4), four limit rods (5) and rings (6), the two safety mesh covers (3) are provided with connecting components (7), four limit holes (4) are arranged on the connecting assembly (7) in a ring shape, and fixed components (8) are fixed at both ends of the fan body (1), Each group of fixed components (8) is evenly distanced by four sets of moving components (9) along the corresponding fixed components (8), four limit rods (5) are set on four sets of moving components (9), rings (6) are set on four sets of moving components (9), and the main body of the fan (1) is provided with a drive assembly (10) that drives the fan blades (2) to rotate, the driving components (10) are connected with the fan blades (2), and the four limit holes (4) and the four limit rods (5) are matched. <br>;2. The circulation fan blade and circulation fan of claim 1, wherein: the drive assembly (10) comprises a motor (1001) and a number of support rods (1002), the motor (1001) is arranged in the main body of the fan (1), a plurality of support rods (1002) are fixedly connected with the outer shell of the motor (1001) in a circular shape, and the other end of a number of support rods (1002) is fixedly connected with the inner wall of the main body of the fan (1), The fan blade (2) is fixedly connected to the output end of the motor (1001). <br>;3. The circulation fan blade and circulation fan of claim 1, wherein: the connecting assembly (7) comprises four connecting rods (701), the four connecting rods (701) are fixed connected with the safety mesh cover (3) in a circular shape, and the four limit holes (4) are respectively provided on four connecting rods (701). <br>;4. The circulation fan blade and circulation fan according to claim 1, wherein: the fixed assembly (8) comprises a ring plate (801), four fixing holes (802), four fixing columns (803) and an annular limit rod (804), the ring plate (801) fixed sleeve is fixed on the main body of the fan (1), four fixing holes (802) are set equally distant in a ring shape on the ring plate (801), and four fixed columns (803) are fixed in a ring shape equidistant on the back of the ring plate (801). , the ring limit bar (804) is fixed and connected with four fixed columns (803). <br>;5. The circulation fan blade and circulation fan of claim 4, wherein: four sets of moving components (9) all comprise a spring (901) and a slider (902), four springs (901) are sleeved in a circular shape equidistant on a ring limit bar (804), one end of the four springs (901) is fixedly connected with the corresponding fixed column (803), and four sliders (902) are arranged on the ring limit bar (804) in a circular equidistant manner, The other end of the four springs (901) is fixedly connected with the corresponding slider (902), the slider (902) is sliding with the curved plate and the ring limit bar (804), and the ring (6) is fixed on the four sliders (902). <br>;6. The circulation fan blade and circulation fan according to claim 1, wherein: the surface of the fan body (1) is fixedly installed with a connecting seat (11). <br> | http://worldwide.espacenet.com/searchResults?ST=singleline&locale=en_EP&submitted=true&DB=worldwide.espacenet.com&query=CN223908475U
CN223908578U | JIANGSU GUANGHENG NEW ENERGY CO LTD [--] | Y02E10/72 | F16B35/00;F16B39/20 | Mechanical engineering/Mechanical elements | 2026-02-13 |  | Tool for preventing internal bolt of fan blade from breaking and falling | According to the tool for preventing the bolts in the fan blade from breaking and falling, an anti-falling assembly is arranged on the outer wall of a main shaft at the root of the fan blade and comprises a mounting plate, the bottom of the mounting plate penetrates through the circumferential surface of the main shaft at the root of the fan blade, a mounting groove is formed in the top of the mounting plate, and the mounting plate is arranged in the mounting groove. A bolt is in threaded connection with the circumferential surface of the mounting groove, a first nut is in threaded connection with the circumferential surface of the bolt, and a lifting lug is arranged at the top of the first nut. The broken bolt can only shake in a nearby area after falling off, random damage in the hub is avoided, and the situation that normal operation and safety of equipment are affected due to potential safety hazards caused by nut loosening and bolt falling after breakage can be effectively prevented. (national office) | 1. A kind of tooling to prevent the bolt inside the fan blade from breaking and falling, which is characterized by: an anti-fall assembly (2) is provided on the outer wall of the main shaft (1) of the root of the fan blade; The anti-fall assembly (2) comprises a mounting plate (28), the bottom of the mounting plate (28) runs through the circumferential surface of the spindle (1) of the root of the fan blade, the top of the mounting plate (28) is provided with a mounting groove (21), the upper circumferential surface of the mounting groove (21) is threaded with a bolt (22), the circumferential surface of the bolt (22) is threaded with a nut (23), and the top of the nut one (23) is provided with a lifting lug (27), A circlip (26) is provided on the circumferential surface of the bolt (22), a wire rope (25) is threaded through the inner wall of the lug (27), and a thread on the circumferential surface of the bolt (22) is connected with a nut two (24). <br>;2. The tooling for preventing the internal bolt of the fan blade from breaking and falling according to claim 1, wherein the circlip (26) is provided with two and symmetrical along the horizontal and vertical central axis of nut one (23). <br>;3. The tooling for preventing the internal bolt of the fan blade from breaking and falling according to claim 2, wherein the wire rope (25) runs through the inner wall of the circlip (26) at one end away from the lifting lug (27). <br>;4. The tooling for preventing the internal bolts of the fan blade from breaking and falling according to claim 3, wherein the bolt (22) is provided with a plurality and is arranged on the top of the mounting plate (28) along a circumferential array. <br>;5. The tooling for preventing the internal bolts of the fan blade from breaking and falling according to claim 4, wherein the mounting groove (21) is provided with a plurality, and is provided on the top of the mounting plate (28) along a circumferential array. <br>;6. The tooling for preventing the internal bolt of the fan blade from breaking and falling according to claim 5, wherein the wire rope (25) is provided with a plurality of wire ropes and arranged on the outer wall of the bolt (22) along the circumference. <br>;7. The tooling for preventing the bolt inside the fan blade from breaking and falling according to claim 6, wherein the lifting lug (27) is provided with two and symmetrical along the vertical central axis of the bolt (22). <br> | http://worldwide.espacenet.com/searchResults?ST=singleline&locale=en_EP&submitted=true&DB=worldwide.espacenet.com&query=CN223908578U
CN223908822U | DEZHOU CHENGZE VENTILATION EQUIPMENT CO LTD [--] |  | F16K1/22;F16K31/60 | Mechanical engineering/Mechanical elements | 2026-02-13 |  | Air valve blade connecting piece | The utility model belongs to the technical field of air valves, particularly relates to an air valve blade connecting piece, and aims to solve the problems that in the prior art, in actual use, a handle is generally used for adjusting the rotation angle of a blade so as to control the air volume, but the stability of the handle and the blade is poor in use, the handle and the blade are easily influenced by external force to shake or deflect, and the air volume is influenced. According to the technical scheme, the fan comprises a shell and blades, and the blades are rotationally connected to the inner wall of the shell; the connecting shaft is fixedly connected to the right side of the blade, the right side of the connecting shaft extends to the outside of the shell, and the handle is fixedly connected to the right side of the connecting shaft; according to the utility model, the handle is fixed or unlocked through a simple structure, so that the blade is rotationally positioned, the blade is kept stable during use, the blade is prevented from shaking or loosening due to the influence of external force, and good practicability is achieved. (national office) | 1. A damper blade connector, which is characterized by, including: <br> shell (1) and blade (2), the blade (2) rotates and is connected to the inner wall of shell (1); <br> the connecting shaft (3) and the handle (4), the connecting shaft (3) is fixedly connected on the right side of the blade (2), and the right side of the connecting shaft (3) extends to the outside of the shell (1), and the handle (4) is fixedly connected to the right side of the connecting shaft (3); <br> The adjustment mechanism, the adjustment mechanism is connected with the handle (4), and the adjustment mechanism is used to fix the handle (4) so that the blade (2) is fixed. <br>;2. The damper blade connector according to claim 1, wherein the adjustment mechanism comprises: a positioning plate (5), a insert rod (6), a dial plate (7) and a positioning groove (11); <br> The positioning plate (5) is fixedly connected to the right side of the shell (1), the insert rod (6) and the paddle plate (7) are sliding and connected on the right side of the handle (4), and the bottom of the insert rod (6) is fixedly connected with the top of the paddle plate (7), the positioning groove (11) is set at the bottom of the positioning plate (5), and the number of positioning grooves (11) is plural, and the insert rod (6) and the positioning groove (11) are engaged. <br>;3. The damper blade connector according to claim 1, wherein a through hole is provided on the right side of the housing (1), and the inner wall of the through hole is rotated and connected with the outer wall of the connecting shaft (3). <br>;4. The damper blade connection according to claim 1, wherein the right side of the handle (4) is fixedly connected with a fixing sleeve (10), and the outer wall of the insert rod (6) is sliding connected with the inner wall of the fixing sleeve (10). <br>;5. The damper blade connection according to claim 2, wherein a chute is provided on the right side of the handle (4), and the inner wall of the chute is symmetrically opened with a limiting groove, and the number of limiting grooves is two, and the left side of the insert rod (6) is fixedly connected with a sliding plate (8), and the outer wall of the sliding plate (8) is sliding connected with the limit groove and the inner wall of the chute. <br>;6. The damper blade connection according to claim 5, wherein the inner wall of the chute is fixedly connected with a spring (9), and the bottom of the sliding plate (8) is fixedly connected with the top of the spring (9). <br> | http://worldwide.espacenet.com/searchResults?ST=singleline&locale=en_EP&submitted=true&DB=worldwide.espacenet.com&query=CN223908822U
CN223909013U | FOSHAN SHUNDE DEJIAN PLASTIC PIPES MFG CO LTD [--] |  | F16L9/21;F15D1/06;F16L3/12;F16L47/14 | Mechanical engineering/Mechanical elements | 2026-02-13 |  | High-density polyethylene (HDPE) three-layer single-blade spiral mute drainage pipe material | The utility model discloses an HDPE (high-density polyethylene) three-layer single-blade spiral mute drainage pipe in the field of pipes, which comprises an HDPE plastic layer, a closed-cell foaming HDPE sound insulation layer is fixedly mounted on the outer side of the outer ring surface of the HDPE plastic layer, and an HDPE reinforcing layer is fixedly mounted on the outer side of the outer ring surface of the closed-cell foaming HDPE sound insulation layer. A plurality of reinforcing ribs are fixedly installed on the outer ring face of the HDPE reinforcing layer in the circumferential direction at intervals, a spiral blade spirally ascending in the axial direction of the HDPE plastic layer is fixedly installed on the inner wall of the HDPE plastic layer, and in the using process, through the arrangement of the HDPE plastic layer, the closed-cell foaming HDPE sound insulation layer and the HDPE reinforcing layer, sound insulation can be conducted on the drainage pipe material, and the drainage pipe material is good in sound insulation effect. Therefore, the noise reduction effect of the drainage pipe material is guaranteed, the turbulence phenomenon of water flow in the HDPE plastic layer can be avoided, noise can be avoided during drainage, and normal rest and life of residents are prevented from being affected by the noise. (national office) | 1. An HDPE three-layer single-blade spiral silent drainage pipe, including an HDPE plastic layer (1), wherein: the outer side of the outer ring surface of the HDPE plastic layer (1) is fixedly installed with a closed-cell foamed HDPE soundproofing layer (2), the outer side of the closed-cell foamed HDPE soundproofing layer (2) is fixedly installed with an HDPE reinforcement layer (3), and the HDPE plastic layer (1), A connecting ring (6) is jointly installed between both ends of the closed-cell foamed HDPE sound insulation layer (2) and the HDPE reinforcement layer (3), the outer side of the outer ring of the connecting ring (6) is fixedly installed with a mounting ring (7), the outer ring surface of the HDPE reinforcement layer (3) is fixedly installed at intervals in the circumferential direction with a plassial stiffener (5), and the inner wall of the HDPE plastic layer (1) is fixedly installed with a spiral blade (4) that rises axially along the HDPE plastic layer (1). <br>;2. The HDPE three-layer single-blade spiral silent drainage pipe according to claim 1, wherein: the HDPE plastic layer (1) is in a vertical state, the closed-cell foamed HDPE sound insulation layer (2) is in a vertical state, and the inner ring surface of the closed-cell foam HDPE sound insulation layer (2) and the outer ring surface of the HDPE plastic layer (1) are in a matching and fitting state. <br>;3. The HDPE three-layer single-blade spiral silent drainage pipe according to claim 2, wherein: the HDPE reinforcement layer (3) is in a vertical state, the inner ring surface of the HDPE reinforcement layer (3) and the outer ring surface of the closed-cell foamed HDPE sound insulation layer (2) are in a matching and fitting state, and the stiffener (5) is in a vertical state. <br>;4. The HDPE three-layer single-blade spiral silent drainage pipe according to claim 3, wherein: the surface of the side away from the phase of the mounting ring (7) is fixed with an annular gasket (8), and the mounting ring (7) is matched and fitted with the opposite surface of the corresponding annular gasket (8). <br>;5. The HDPE three-layer single-blade spiral silent drainage pipe according to claim 4, wherein: the middle part around the mounting ring (7) is provided with a first bolt (13) along the vertical thread, and the first bolt (13) is in a vertical state and runs through the upper surface and the lower surface of the corresponding position on the corresponding mounting ring (7) and the ring gasket (8), and the corresponding first bolt (13) on the ring gasket (8) is provided with a matching indwelling hole (15). <br>;6. The HDPE three-layer single-blade spiral silent drainage pipe according to claim 5, wherein: the HDPE reinforcement layer (3) and the outer side of the stiffener (5) are jointly provided with a moving ring (9) in the vertical direction between the sliding sleeve in the vertical direction, and the corresponding stiffener (5) is provided with a matching limit groove (10) on the inner ring surface of the moving ring (9). <br>;7. The HDPE three-layer single-blade spiral silent drainage pipe according to claim 6, wherein: the moving ring (9) is in a horizontal state, the middle part of the outer ring surface of the moving ring (9) is fixedly installed with a connecting plate (11), and the connecting plate (11) is fixed with a mounting plate (12) on the side of the moving ring (9). <br>;8. The HDPE three-layer single-blade spiral silent drainage pipe according to claim 7, wherein: the mounting plate (12) is in a vertical state, the four corners of the mounting plate (12) are threaded along the horizontal direction with a second bolt (14), and the second bolt (14) is in a horizontal state and runs through the two sides of the corresponding position on the mounting plate (12). <br> | http://worldwide.espacenet.com/searchResults?ST=singleline&locale=en_EP&submitted=true&DB=worldwide.espacenet.com&query=CN223909013U
CN121515920A | ROBERT BOSCH CO LTD [DE] | B60S1/38;B60S1/3849;B60S2001/3846;B60S1/42;B60S1/40;B60S1/04 | B60S1/38 | Mechanical engineering/Transport | 2026-02-13 |  | Wiper blade, in particular for motor vehicle | The invention relates to a wiper blade (10), in particular for a motor vehicle, comprising at least a support structure (16) and an exchangeable wiper lip (18). According to the invention, the wiper lip (18) is interchangeably fastened to the support structure (16) by means of a releasable flip-over connection. (national office) | 1. A wiper blade (10) especially used for motor vehicles, which comprises at least a bearing structure (16) and a replaceable wiper lip (18), wherein the wiper lip (18) is replaceably fastened at the bearing structure (16) by means of a flip-up connection that can be released. <br>;2. The wiper blade (10) according to claim 1, wherein the flipping connection part extends in the longitudinal direction (L). <br>;3. The wiper blade (10) according to any of the aforementioned claims, wherein the flipping connection is produced by a flipping section (22) that stretches along the longitudinal direction (L) fastened at the scraper lip (18). <br>;4. The wiper blade (10) according to claim 3, wherein the flipping section (22) at least partially surrounds the bearing structure (16). <br>;5. The wiper blade (10) according to any of the aforementioned claims 1 to 2, wherein the flipping connection is produced by a flipping section (22) stretching along the longitudinal direction (L) fastened at the bearing structure (16). <br>;6. The wiper blade (10) according to claim 5, wherein the flipped section (22) at least partially, especially laterally, surrounds the wiper lip (18). <br>;7. The wiper blade (10) according to any of the aforesaid claims, wherein the bearing structure (16) comprises a spring guide rail (14). <br>;8. The wiper blade (10) according to any of the aforesaid claims, wherein the bearing structure (16) comprises a wind strip (28). <br>;9. The wiper blade (10) according to any of the aforementioned claims 1 to 5, wherein the wiper lip (18) comprises a windbreaker (28) forming the flipped section (22). <br>;10. The wiper blade (10) according to any of the aforementioned claims, wherein the wiper lip (18) has a longitudinal extension (L) between two ends (E), and a flipping section (22) is arranged at each end of the end (E), and the length of the flipped section is especially less than half of the longitudinal extension (L) of the wiper lip (18). <br>;11. The wiper blade (10) according to any of the aforementioned claims, wherein the wiper lip (18) is especially molded by injection molding of a multi-component plastic together with the flipped section (22). <br> | http://worldwide.espacenet.com/searchResults?ST=singleline&locale=en_EP&submitted=true&DB=worldwide.espacenet.com&query=CN121515920A
CN121520026A | DATANG BAOJI POWER GENERATION CO LTD [--] | F01D5/147;F01D5/3007 | F01D5/14;F01D5/30 | Mechanical engineering/Engines, pumps, turbines | 2026-02-13 |  | Efficient blade of steam turbine | The invention relates to the technical field of power generation equipment, in particular to a steam turbine efficient blade which comprises a blade root, a blade body, a blade crown and a fine adjustment assembly, the lower side of the blade root is detachably and fixedly connected with a limiting block, the limiting block is of a cluster tree type design, the blade crown is drawn outwards from the joint of the blade body and the blade crown, and the fine adjustment assembly is arranged on the blade root. The fine adjustment assembly is used for adjusting the relative rotation angle of the blade root and the limiting block, and the limiting block abuts against the fine adjustment assembly in an interference limiting mode. According to the technical scheme, the blades can be located at the optimal working angle of steam driving, the stability and operation efficiency of the whole blades are improved, and the service life of equipment is prolonged. (national office) | 1. A steam turbine high-efficiency blade, characterized by, including: <br> leaf root (11), leaf body (12) and leaf crown (13), the leaf root (11) lower side detachable fixed connection limiting block (14), the limiting block (14) is a cluster tree type design, the leaf crown (13) is drafted outward at the connection of the leaf body (12) and the leaf crown (13); <br> The fine-tuning assembly, the fine-tuning assembly is arranged on the leaf root (11) for adjusting the relative rotation angle of the leaf root (11) and the limiting block (14), and the limiting block (14) and the fine-tuning assembly are offset for the interference limit. <br>;2. The high-efficiency blade of the steam turbine according to claim 1, wherein the lower side of the blade body (12) is provided with a fine-tuning groove (15), a hydraulic cavity (16) is provided on the inner wall of the fine-tuning groove (15), and the hydraulic cavity (16) is connected with the outer side and is provided with an adjustment cavity (17); <br> The trimming assembly comprises a trimming block (21) and a pressure joint (23), the trimming block (21) rotates and is arranged on the inner wall of the trimming groove (15), the limiting cylinder (21) is snapped with a position cylinder (22), the limit cylinder (22) limit slip is connected in the hydraulic cavity (16), and the pressure joint (23) is fixedly connected at one end of the adjustment cavity (17) towards the outer side of the blade root (11). <br>;3. The high-efficiency blade of the steam turbine according to claim 2, wherein the fine-tuning groove (15) is set longitudinally in the direction of the force of the blade body (12). <br>;4. The high-efficiency blade of the steam turbine according to claim 2, wherein the fine-tuning block (21) is fixed connected to the limiting column (24) on one side away from the limiting block (14), and a plassural card groove (25) is provided on the limit column (24), the card groove (25) is arranged with the axis of the limit column (24) as the center, the inner wall of the limit cylinder (22) is provided with a plinter of a plinter of corresponding blocks (26), and each corresponding block (26) is connected with the inner wall of each card groove (25). <br>;5. The high-efficiency blade of the steam turbine according to claim 2, wherein the fine-tuning block (21) is fixedly connected to the side of the limiting block (14) with a force distribution gate (31), and the limit block (14) is provided with a force distribution groove (32) set corresponding to the shape of the power distribution gate. <br>;6. The high-efficiency blade of the steam turbine according to claim 5, wherein a resistance block (33) is provided on both sides of the force distribution grid (31), and a resistance groove (34) is provided corresponding to the resistance block (33) on the inner wall of the force distribution groove (32). <br>;7. The high-efficiency blade of the steam turbine according to claim 5, wherein a deformation groove (321) is provided on the force distribution grid (31), and a deformation block (322) is fixedly connected in the deformation groove (321). <br>;8. The high-efficiency blade of the steam turbine according to claim 1, wherein the shape of the limit block (14) is set at an inclination, and the inclination direction is consistent with the direction of the force on the blade body (12). <br> | http://worldwide.espacenet.com/searchResults?ST=singleline&locale=en_EP&submitted=true&DB=worldwide.espacenet.com&query=CN121520026A
CN121520027A | AECC COMMERCIAL AIRCRAFT ENGINE CO LTD [--] | F01D5/288;F04D29/023;F04D29/26 | F01D5/28;F04D29/02;F04D29/26 | Mechanical engineering/Engines, pumps, turbines | 2026-02-13 |  | Blade, turbomachinery and aero-engine | The invention provides a blade, a turbomachine and an aero-engine. The blade comprises a body (1), the body (1) comprises a blade body (11), a blade tip (12) and a blade root (13), and the blade tip (12) and the blade root (13) are arranged at the two opposite ends of the blade body (11); the blade root (13) is arranged at one end of the blade tip (12), the protection part (2) is arranged at one end, far away from the blade root (13), of the blade tip (12) and comprises a soft layer (21), the soft layer (21) is used for being in collision and abrasion with a part, used for being in collision and abrasion with the blade (10), on a stator (20) of the turbomachinery (100), and the hardness of the soft layer (21) is lower than that of the body (1). Therefore, the collision abrasion damage of the blade of the turbomachinery can be reduced, and the risk of serious collision abrasion is reduced. (national office) | 1. A blade (10) for impeller machinery (100), characterized by, including: <br> the body (1), comprising the leaf body (11), the leaf tip (12) and the leaf root (13), the leaf tip (12) and the leaf root (13) are arranged at opposite ends of the leaf body (11); With <br> The protective part (2) is arranged at the end of the blade tip (12) away from the blade root (13), and comprises a soft layer (21), the soft layer (21) is used for grinding with the part of the blade (10) on the static element (20) of the impeller machinery (100), and the hardness of the soft layer (21) is lower than that of the body (1). <br>;2. The blade (10) of claim 1, wherein the soft layer (21) is constructed as at least one of the following: <br> the hardness of the soft layer (21) is higher than that of the part on the static element (20) used for grinding with the blade (10); <br> the soft layer (21) is made of metal material; <br> the thickness of the soft layer (21) is 0.4~0.6mm; <br> The soft layer (21) is formed by cladding method. <br>;3. The blade (10) of claim 2, wherein the soft layer (21) is made of aluminum alloy material; and/or, the hardness of the soft layer (21) is higher than that of the wearable layer (5) on the stator (20), and the wearable layer (5) is the part on the static element (20) used for grinding with the blade (10). <br>;4. The blade (10) according to claims 1-3, wherein the protection part (2) also includes a hard layer (22), the hard layer (22) is arranged between the soft layer (21) and the leaf tip (12), and the hardness of the hard layer (22) is higher than that of the body (1). <br>;5. The blade (10) of claim 4, wherein the hard layer (22) is constructed as at least one of the following: <br> the bonding strength of the hard layer (22) and the leaf tip (12) is greater than or equal to the strength of the body (1); <br> the hard layer (22) is made of titanium nitride or aluminum-titanium nitride material; <br> the thickness of the hard layer (22) is 0.4~0.6mm; <br> The hard layer (22) is formed by cladding method. <br>;6. The blade (10) according to claim 1-3, wherein the blade (10) also includes a memory alloy layer (3), and the memory alloy layer (3) is arranged on the outer surface of the body (1). <br>;7. The blade (10) of claim 6, wherein the memory alloy layer (3) is constructed as at least one of the following: <br> the memory alloy layer (3) is made of Au-Cd or Ti-Ni memory alloy; <br> the strength of the memory alloy layer (3) is greater than that of the body (1); <br> the thickness of the memory alloy layer (3) is 0.5~2mm; <br> The memory alloy layer (3) is clad on the outer surface of the body (1). <br>;8. The blade (10) of claims 1-3, wherein the body (1) is made of titanium alloy material. <br>;9. An impeller machinery (100), including a static (20), wherein the impeller machinery (100) also includes the blade (10) as claims 1-8. <br>;10. The impeller machinery (100) according to claim 9, wherein the impeller machinery (100) is a compressor (101) or a fan. <br>;11. The impeller machinery (100) according to claim 10, wherein the impeller machinery (100) is a compressor (101), and the blade (10) is the first four stage blades (10) of the compressor (101). <br>;12. An aero engine wherein, wherein, comprises impeller machinery as either of claims 9-11 (100). <br> | http://worldwide.espacenet.com/searchResults?ST=singleline&locale=en_EP&submitted=true&DB=worldwide.espacenet.com&query=CN121520027A
CN121520138A | WUXI RUIZHI MICROELECTRONIC CO LTD [CN] | F03D17/028;F03D17/005;G06F17/10;Y02E10/72 | F03D17/00;G06F17/10 | Electrical engineering/Computer technology;Mechanical engineering/Engines, pumps, turbines | 2026-02-13 |  | Fan blade working condition identification method based on magnetic field component analysis | The invention discloses a fan blade working condition identification method based on magnetic field component analysis, and the method comprises the steps: S1, installing a three-axis magnetic field sensor on a fan blade, and obtaining the original magnetic field data in the movement process of the blade; s2, on the basis of a preset magnetic field component analysis model, modeling and magnetic field component derivation are conducted on the yawing working condition, the longitudinal swinging working condition and the torsion working condition of the blade; and S3, when the blade has the yawing working condition, the longitudinal swinging working condition and the torsion working condition at the same time, the comprehensive working condition of the blade is recognized and monitored based on a preset multi-working-condition superimposed magnetic field component resolving formula. The invention discloses a fan blade working condition identification method based on magnetic field component analysis, and aims to solve the problems of high cost, poor real-time performance and insufficient precision of an existing blade dynamic analysis method proposed in the background technology. (national office) | 1. A method for identifying the working condition of wind turbine blades based on magnetic field component analysis, which is characterized by the following steps: <br> Step S1: Install a three-axis magnetic field sensor on the fan blade to obtain the original magnetic field data during the blade movement. <br> Step S2: Based on the preset magnetic field component analysis model, the swing conditions, longitudinal pendulum conditions, and torsion conditions of the blades are modeled and the magnetic field components are derived, and the magnetic field component calculation expressions and frequency analysis expressions under each working condition are obtained. <br> Step S3: When the blade has both yaw, longitudinal and torsional conditions, the comprehensive working conditions of the blade are identified and monitored based on the preset multi-working condition superimposed magnetic field component solution formula. <br>;2. The wind turbine blade condition identification method based on magnetic field component analysis according to claim 1, wherein the modeling of the sway condition and the derivation of magnetic field components in step S2 specifically comprise: <br> Under the blade roll condition, the blade sway angle and magnetic field component change with time, showing periodic characteristics, and the three-dimensional position of the blade is described by the following formula: <br> ； <br> ； <br> ； <br> where the sum is the initial position of the blade feature point in the resting state, is the installation angle of the blade, is the rotation frequency, and the modulation amplitude and modulation frequency of the yaw; <br> For sensor data under yaw conditions, the expression for frequency analysis is: <br> ； <br> where represents the amount of magnetic field in the x direction with time, and represents the angle of rotation in real time, as an intermediate variable; The frequency expression provides the main frequency and modulation frequency characteristics of the yaw, and extracts the characteristic frequency and amplitude information under the yaw condition by FFT processing of the signal. <br>;3. The wind turbine blade condition identification method based on magnetic field component analysis according to claim 2, wherein the modeling of the longitudinal pendulum condition and the derivation of magnetic field components in step S2 specifically comprise: <br> The pendulum condition describes the swing of the blade in the vertical plane, and when the pendulum angle amplitude of the blade is , the original angle calculation is corrected in the following ways: <br> ； <br> where is the longitudinal angle of the blade, is the amplitude of the pendulum angle, and the analytical expression of the pendulum angle changes with time is: <br> ； <br> Wherein, the frequency, time, and the time cut-off point generated by vibration are substituted into the calculation formula of the corrected angle to obtain the magnetic field component under the pendulum condition: <br> ； <br> ； <br> 。 <br>;4. The wind turbine blade condition identification method based on magnetic field component analysis according to claim 3, wherein the modeling of the torsion condition and the derivation of magnetic field components in step S2 specifically comprise: <br> When the blade is torsional, the formula for calculating the magnetic field component is as follows: <br> ； <br> ； <br> ； <br> Among them, it is the torsion angle, the angle of rotation, and the frequency of rotation. <br>;5. The wind turbine blade working condition identification method based on magnetic field component analysis according to claim 4, wherein for step S3, when blade swing and torsion exist at the same time, the formula for solving the magnetic field component is as follows: <br> ； <br> ； <br> ； <br> Where, the frequency of the torsion is expressed, and the final magnetic field component is obtained by substituting these angles into the expression of the three-axis magnetic field component: <br> ； <br> ； <br> ； <br> The final magnetic field component is given by the following formula: <br> ； <br> 。 <br> | http://worldwide.espacenet.com/searchResults?ST=singleline&locale=en_EP&submitted=true&DB=worldwide.espacenet.com&query=CN121520138A
CN121520140A | HUBEI RUILAISI PRECISION TECH CO LTD [--] | F03D17/028;F03G7/08;Y02E10/72 | F03D17/00;F03G7/08 | Mechanical engineering/Engines, pumps, turbines | 2026-02-13 |  | Active wind turbine blade load suppression system based on aeroelastic effect | The invention relates to the technical field of wind power generation, and discloses an active wind turbine blade load suppression system based on an aeroelastic effect, which comprises a flexible structure module, an execution and energy recovery module, a sensing and state estimation module and a control and energy management module, in the active driving mode, the control and energy management module pumps working fluid into the flexible structure module integrated on the rear edge of the blade according to sensing data and the instruction execution and energy recovery module, so that the flexible structure module deforms to change the aerodynamic configuration of the blade, and therefore the load is restrained. According to the system, working fluid discharged from the flexible structure module during passive deformation of the blades is used for driving the execution and energy recovery module to carry out energy conversion, and recovered electric energy is stored. Through mode switching and energy closed loop of active driving and passive energy recovery, the energy efficiency and self-sustaining capability of the system are improved, accurate and efficient load suppression is achieved, and the system is compact in structure and high in reliability. (national office) | 1. An active wind turbine blade load suppression system based on aeroelastic effect, which is characterized by: <br> a flexible structure module, integrated into the trailing edge of a wind turbine blade, the flexible structure module is composed of at least one flexible composite cell, the flexible composite cell is defined with a sealed fluid chamber for accommodating the working fluid, and the flexible structure module is configured to produce deformation when the pressure inside the fluid chamber changes; <br> the execution and energy recovery module, which communicates with the fluid chamber fluid, is configured to pump the working fluid into the fluid chamber in the active drive mode to increase the internal pressure, and uses the working fluid discharged from the fluid chamber in the energy recovery mode for energy recovery; <br> the sensing and state estimation module is configured to monitor the operating status of the wind turbine blades in real time to generate sensing data; <br> The control and energy management module is connected to the sensing and state estimation module and the execution and energy recovery module signals, respectively, and is configured to generate control instructions based on the sensing data to control the execution and energy recovery module to switch between the active drive mode and the energy recovery mode, and to manage the recovered energy. <br>;2. The active wind turbine blade load suppression system based on aeroelastic effect according to claim 1, wherein the flexible composite material comprises an upper wall, a lower wall, and an internal stiffener connecting the upper and lower walls; The internal stiffener is asymmetrically distributed in the fluid chamber, so that the flexible composite cell cell generates a bending deformation mainly by changing the bending bend of the airfoil when subjected to internal pressure. <br>;3. The active wind turbine blade load suppression system based on aeroelastic effect according to claim 1, wherein the execution and energy recovery module comprises a piezoelectric stack pump for working in the active drive mode, and the piezoelectric stack pump comprises a piezoelectric stack actuator, and the piezoelectric stack actuator generates a high-frequency reciprocating motion according to the control instruction to pump the working fluid into the fluid chamber. <br>;4. The active wind turbine blade load suppression system based on aeroelastic effect according to claim 1, wherein the execution and energy recovery module comprises a bidirectional piezoelectric energy converter for working in the energy recovery mode, and the bidirectional piezoelectric energy converter comprises a piezoelectric element, which is configured to convert the pressure energy of the working fluid discharged from the fluid chamber into electrical energy. <br>;5. The active wind turbine blade load suppression system based on aeroelastic effect according to claim 1, wherein the execution and energy recovery module also includes a hydraulic fluid circuit and a high-speed electronically controlled switching valve controlled by the control and energy management module, and the high-speed electronically controlled switching valve is used to switch the flow path of the working fluid according to the control instruction, so as to realize the switching between the active drive mode and the energy recovery mode. <br>;6. The active wind turbine blade load suppression system based on aeroelastic effect according to claim 1, wherein the sensing and state estimation module comprises a fiber optic grating strain sensor arranged along the wind turbine blade extension for measuring the surface strain distribution of the wind turbine blade. <br>;7. The active wind turbine blade load suppression system based on aeroelastic effect according to claim 1, wherein the sensing and state estimation module comprises an acoustic resonance pressure sensor integrated in the hydraulic fluid circuit of the execution and energy recovery module, for determining the fluid pressure in the fluid chamber by monitoring the offset of the resonant frequency. <br>;8. The active wind turbine blade load suppression system based on aeroelastic effect according to claim 1, wherein the main controller in the control and energy management module is configured to run a load suppression control algorithm based on a state space model, and calculates the control instruction by minimizing a performance index function comprising a load suppression effect and control energy consumption. <br>;9. The active wind turbine blade load suppression system based on aeroelastic effect according to claim 1, wherein the control and energy management module also includes an energy storage unit and an energy management unit; The energy management unit is configured to store the electrical energy recovered by the execution and energy recovery module in the energy recovery mode into the energy storage unit, and extracts energy from the energy storage unit in the active drive mode. <br>;10. The active wind turbine blade load suppression system based on aeroelastic effect according to claim 9, wherein the control and energy management module is configured to decide to execute the active drive mode or the energy recovery mode according to the load level determined by the sensing data and the energy state of the energy storage unit. <br> | http://worldwide.espacenet.com/searchResults?ST=singleline&locale=en_EP&submitted=true&DB=worldwide.espacenet.com&query=CN121520140A
CN121520143A | CGN HUBEI COMPREHENSIVE ENERGY SERVICE CO LTD [--] | F03D17/022;F03D17/003;F03D17/005;B08B3/02;B24B9/00;B24B23/02;G03B15/02;G06V10/141;G06V10/80;G06V10/40;G06V10/20;G06N7/01;Y02E10/72 | F03D17/00;B08B3/02;B24B9/00;B24B23/02;G03B15/02;G06N7/01;G06V10/141;G06V10/20;G06V10/40;G06V10/80 | Chemistry/Chemical engineering;Electrical engineering/Computer technology;Instruments/Optics;Mechanical engineering/Engines, pumps, turbines;Mechanical engineering/Machine tools | 2026-02-13 |  | Wind power blade clearance monitoring method based on light supplement and clearance-wind speed reconstruction | A wind power blade clearance monitoring method based on light supplement and clearance-wind speed reconstruction comprises the steps that light supplement and image acquisition equipment deployment is carried out, specifically, a light supplement system adopts a light intensity and gray level two-factor self-adaption method to switch light supplement modes according to the environment, blade and tower drum image data are acquired, and multi-dimensional data including wind speed, turbulence and blade variable pitch angles are synchronously acquired; performing preprocessing such as graying and noise reduction on the image data to extract features, performing filtering and noise reduction on data such as wind speed and the like and removing abnormal values, and completing space-time alignment on all the data according to timestamps; in the first stage, an LSTM model is used for inputting wind speed integral, turbulence integral and variable pitch angle data in historical short time, and blade basic deformation quantity is output; in the second stage, the initial clearance value is corrected in combination with a Markov state transition equation, and a final tower clearance value is obtained; clearance monitoring and early warning are conducted, specifically, a clearance safety threshold value is preset, and when the final clearance value is lower than the threshold value, an early warning signal is sent to a fan main control system; the blade deformation quantity prediction precision is improved under multi-parameter coupling; and the monitoring error of the clearance value is reduced. (national office) | 1. A wind turbine blade headroom monitoring method with supplementary light and headroom-wind speed reconstruction, which is characterized by: <br> Step 1: Fill light and image acquisition equipment deployment: install cameras and fill lights in the cabin; The camera can adjust the specific angle through the bracket and meet the specified imaging requirements, and the fill light can fill the camera and calibrate with the camera through the calibration camera, and configure fixed calibration coordinates. <br> Step 2: All-weather multi-source data collection: The control system of the fill light uses the light intensity and grayscale two-factor adaptive method to switch the fill light mode according to the environment. Collect blade and tower image data through cameras, and synchronously collect multi-dimensional data including wind speed, turbulence, blade pitch angle through other sensors. <br> Step 3: Multimodal data preprocessing: The image data collected in step 2 is preprocessed including grayscale and noise reduction to extract features, and the wind speed and other data are filtered and denoised and outliers are eliminated, and all data are aligned in time and space according to the timestamp. <br> Step 4: For the data processed in step 3, the headroom-wind speed reconstruction calculation based on the two-stage dynamic decoupling: in the first stage, the LSTM model is used to input the wind speed integral, turbulence integration and pitch angle data in a short period of time, and the basic deformation of the blade is output; In the second stage, the initial headroom value is modified by combining the Markov state transfer equation to obtain the final tower clearance value. <br> Step 5: Headroom monitoring and early warning: Set the headroom safety threshold, and send an early warning signal to the wind turbine main control system when the final tower headroom value is lower than this threshold. <br>;2. The wind turbine blade headroom monitoring method of supplementary light and headroom-wind speed reconstruction according to claim 1, wherein the specified imaging requirements are: the bottom position of the tower in the picture is located in the upper left corner of the overall picture, the upper end position is 1/8 to 3/8 of the width of the picture, and the left end position is 1/6 to 1/2 of the length of the picture. <br>;3. The wind turbine blade headroom monitoring method of supplementary light and headroom-wind speed reconstruction according to claim 1, wherein the method of switching the fill light mode by adopting the light intensity and grayscale dual-factor adaptive method in step 2 is as follows: the fill lamp is equipped with a light intensity sensor + image grayscale average sensor dual-channel sensor, real-time acquisition of ambient light intensity and camera imaging grayscale average , and control the supplementary light power based on the light intensity and grayscale dual-factor adaptive method, specifically: <br> <br> ； <br> Among them , the maximum power of the fill light lamp is calibrated by calibrating the camera to calibrate the overlap between the fill light area and the camera's field of view to ensure that the light spot covers the leak-free area. <br>;4. The wind turbine blade headroom monitoring method of supplementary light and headroom-wind speed reconstruction according to claim 1, wherein: for the low-light image collected by the camera, the wavelet transform and guided filtering layered enhancement method are first adopted: (1) the image is decomposed into low-frequency components (illumination information) and high-frequency components (edge details) by wavelet transformation; (2) Gamma correction is used to improve the overall brightness of the low-frequency component, and adaptive threshold enhancement is used for the high-frequency component. (3) The enhanced high and low frequency components are suppressed by guided filtering fusion. <br>;5. The wind turbine blade headroom monitoring method for supplementary light and headroom-wind speed reconstruction according to claim 1, wherein the first stage of the step 4 uses the LSTM model to input wind speed integration, turbulence integration and pitch angle data in a short period of time, and the specific method for outputting the basic deformation of the blade is as follows: LSTM blade deformation mapping model construction and output: constructing at least three layers of long short-term memory network, inputting wind speed integration and turbulence integration within 20ms of history and pitch angle data ; The wind speed integration is the cumulative value of the real-time wind speed in the period, and the calculation method is as follows , where the integration time variable is the current monitoring time; the turbulence integration is the cumulative value of the real-time turbulence intensity in the period; The pitch angle data is the average pitch angle of the pitch encoder at a frequency of 1ms/time in the period; The input data is fed into the LSTM network after min-max normalization, and the ReLU activation function is used to output the basic deformation of the blade through the full connection layer, and the output formula is , where the hidden state vector of the last time step of the LSTM network is the weight matrix. <br>;6. The wind turbine blade headroom monitoring method for filling light and headroom-wind speed reconstruction according to claim 5, wherein the second stage of the step 4 combines the Markov state transfer equation to modify the initial headroom value and obtain the final tower headroom value, the specific method is as follows: <br> Initial headroom acquisition: Graying, Gaussian filter noise reduction, Canny edge detection preprocessing are carried out on the blade and tower images collected by the camera, the characteristic coordinates of the blade tip and the edge of the tower are extracted, and the pixel coordinates are converted into actual three-dimensional spatial coordinates by combining the camera internal parameter matrix and distortion coefficient obtained by Zhang Zhengyou's calibration method, and the initial headroom value is calculated. <br> Markov dynamic correction calculation: based on the Markov state transition equation to dynamically correct the initial headroom value, the state transition equation is , wherein is the current final tower clearance value, is the blade deformation correction coefficient, wind speed integral correction coefficient, turbulence integral correction coefficient, respectively, is the historical clearance value of the first 10ms and participates in the iteration of the state transition function; <br> Model training optimization: The model is trained by using multiple sets of measured samples covering wind speed, turbulence intensity, and pitch angle, and the mean square error is used as the loss function, and the network parameters and correction coefficients are iteratively updated through the Adam optimizer until the error of the model verification set is less than the set value. <br>;7. The wind turbine blade headroom monitoring method of supplementary light and headroom-wind speed reconstruction according to claim 1, wherein in step 1, the camera and the fill light are set with fireproof cloth when installed, the camera bracket is fixed with bolts through holes, the bolt head is located outside the cabin, the nut is located in the cabin, and a preset bolt torque is applied after installation; When installing the fill light bracket, a U-shaped mounting base plate and an auxiliary plate are set up, and a number of long holes for sliding installation of mounting bolts are set on the mounting base plate, and one end of the auxiliary plate can be rotated around the installation bolt of the fill light, and the other end is equipped with a U-shaped bayonet that can be stuck on the mounting bolt. <br>;8. The wind turbine blade headroom monitoring method of fill light and headroom-wind speed reconstruction according to claim 1, wherein, in step 1, the edge needs to be polished after the nacelle is opened, and if the surface of the nacelle is uneven, the mounting surface is slightly polished and flattened by an angle grinder; The cable between the fill light and the camera is wrapped in a snakeskin sleeve and deployed along the cable bridge routing in the cabin. <br>;9. The wind turbine blade headroom monitoring method of supplementary light and headroom-wind speed reconstruction according to any of the claims 1-8, wherein the camera is also equipped with a lens flushing device, the lens flushing device includes a rinsing water tank, and a water spray pipeline is provided on the flushing water tank, and the water spray pipeline can spray water to automatically flush the camera lens at regular intervals. <br>;10. The wind turbine blade headroom monitoring method of supplementary light and headroom-wind speed reconstruction according to any of the claims 1-8, wherein in step 5, the headroom safety threshold is preset according to the parameters of the wind turbine model, the length of the blade and the operating conditions, and the warning signal is transmitted to the main control system of the wind turbine through CANOPEN communication. <br> | http://worldwide.espacenet.com/searchResults?ST=singleline&locale=en_EP&submitted=true&DB=worldwide.espacenet.com&query=CN121520143A
CN121520250A | CHINA 22MCC GROUP CORP LTD [--] | F04D29/701;F04D27/001;Y02E10/72 | F04D29/70;F04D27/00 | Mechanical engineering/Engines, pumps, turbines | 2026-02-13 |  | Fan blade detecting and cleaning device | The invention relates to the technical field of fan installation and maintenance, in particular to a fan blade detecting and cleaning device which comprises a trolley body and a walking unit, a cleaning unit is arranged on the trolley body, the walking unit provides power for the trolley body, and the cleaning unit is used for cleaning fan blades; the trolley body is provided with a controller and an antenna, and the controller is in wireless connection with the remote controller through the antenna. The fan blade cleaning and detecting device can replace manual work to complete fan blade cleaning and detecting work, the labor cost is reduced, and safety and efficiency are improved. (national office) | 1. A fan blade detection and cleaning device, which is characterized by: including the trolley body and the walking unit, the trolley body is equipped with a cleaning unit, the walking unit provides power for the trolley body, and the cleaning unit is used to clean the fan blades; It also includes a remote control, and the trolley body is equipped with a controller and an antenna, and the controller is wirelessly connected to the remote control through the antenna. <br>;2. The fan blade detection and cleaning device of claim 1, wherein: the cleaning unit comprises a cleaning motor, a drive chain and a cleaning block, the cleaning motor is placed inside the trolley body, and the output end of the cleaning motor is provided with a gear, the cleaning block is set on the drive chain, one end of the driving chain is fixed with one side of the trolley body, and the other end is penetrated by the other side of the trolley body to the inside of the trolley body, and meshes with the gear inside the trolley body. <br>;3. The fan fan blade detection and cleaning device according to claim 2, wherein: the inside of the trolley body is provided with a guide groove adapted to the drive chain. <br>;4. The fan fan blade detection and cleaning device according to claim 2, wherein: between two adjacent cleaning blocks, it is connected by an elastic connector. <br>;5. The fan fan blade detection and cleaning device of claim 2, wherein: the side of the cleaning block in contact with the fan fan blade is set as a cleaning brush. <br>;6. The fan fan blade detection and cleaning device of claim 1, wherein: the traveling unit comprises a crawler chassis, and the crawler chassis is placed at the bottom of the trolley body. <br>;7. The fan fan blade detection and cleaning device according to claim 1, wherein: the front end of the trolley body is provided with a vision sensor and an ultrasonic detector, and the vision sensor and the ultrasonic detector are respectively connected to the controller. <br> | http://worldwide.espacenet.com/searchResults?ST=singleline&locale=en_EP&submitted=true&DB=worldwide.espacenet.com&query=CN121520250A
CN121520406A | ZHEJIANG PETROCHEMICAL VALVE CO LTD [--] | F16K3/02;F16K3/30;F16K3/312;F16K27/044;F16K31/60;F16K35/00;Y02E10/20 | F16K3/02;F16K3/30;F16K3/312;F16K27/04;F16K31/60;F16K35/00 | Mechanical engineering/Mechanical elements | 2026-02-13 |  | Blade type gate valve with bidirectional sealing function | The invention discloses a blade type gate valve with a bidirectional sealing function, and relates to the technical field of valves. The connecting flanges are distributed on the two sides of the valve body and used for connecting the valve body with an external pipeline; the valve plate is located in the valve body and used for controlling a medium circulation channel switch in the valve body; the limiting mechanism is mounted in the valve body and is used for limiting the valve plate; in the closing process of the valve, once particles are accumulated below the cutting edge, the resistance of the valve plate is suddenly increased, the sealing assembly, the connecting rod, the connecting arm and the limiting fluted disc are pushed to integrally move downwards, the limiting fluted disc is instantaneously meshed with the limiting block fixed to the support, a torque transmission path is cut off, and the hand wheel is immediately locked; overload deformation of the valve plate, the valve rod or the sealing surface caused by continuous application of closing force is prevented. (national office) | 1. A blade gate valve with two-way sealing function, including: <br> Valve body (1); <br> The connecting flange (2) is distributed on both sides of the valve body (1) for connecting the valve body (1) with the external pipe; <br> the valve plate (3) is located inside the valve body (1) and is used to control the medium flow channel switch inside the valve body (1); <br> It is characterized by, among other things: <br> the limiting mechanism (4) is installed inside the valve body (1) and is used for limiting the valve plate (3); <br> the control assembly (5), installed on the top of the valve body (1), connected with the valve plate (3), for controlling the lifting and lowering of the valve plate (3); <br> The sealing assembly (6) is located on both sides of the valve plate (3) and is conformed to the surface of the valve plate (3), and is used for two-way sealing of both sides of the valve plate (3). <br>;2. The blade gate valve with a two-way sealing function according to claim 1, wherein: the limiting mechanism (4) comprises an elastic assembly and a clamping assembly, the elastic assembly is located under the valve plate (3), the two ends of the elastic assembly are connected with the clamping assembly, the elastic assembly is fixed with the inner wall of the valve body (1) by bolting, the bottom end of the clamping assembly is connected with the control assembly (5), and the clamping assembly is used for locking the control assembly (5), The elastic assembly is used for elastic support work on the bottom of the clamping assembly. <br>;3. The blade gate valve with a two-way sealing function according to claim 2, wherein: the elastic assembly comprises a spring (401), the number of springs (401) is provided with at least two, two springs (401) are fixed with one end of the bottom of the valve body (1), the top of the spring (401) is provided with a lifting rod (402), the lifting rod (402) is provided with a through hole at both ends, and the top of the lifting rod (402) is fixedly installed with a slide pipe (404) at both ends. <br>;4. The blade gate valve with a two-way sealing function according to claim 3, wherein: the slide pipe (404) is in a hollow structure inside, and the top of the slide pipe (404) is provided with a hole groove and the hole groove at the end of the lifting rod (402), the lifting rod (402) is provided with a strip-shaped through hole, and a sealing plate (403) is arranged inside the inner strip-shaped through hole of the lifting rod (402), and the bottom of the sealing plate (403) is in contact with the spring (401), and the surface of the sealing plate (403) is in contact with the internal sliding contact of the lifting rod (402), and the top of the lifting rod (402) is in the shape of an arc. <br>;5. The blade gate valve with a two-way sealing function according to claim 4, wherein: the clamping assembly comprises a connecting rod (405), the connecting rod (405) is provided with two, the two connecting rods (405) are symmetrically distributed on both sides of the valve body (1), the connecting rod (405) is connected to the sealing assembly (6), and the top end of the connecting rod (405) is connected with the connecting arm (406), and the connecting arm (406) is in a figure-like structure, The upper end of the connecting arm (406) is provided with a limiting gearring (407), and a limiting block (408) is provided under the limiting chainring (407). <br>;6. The blade gate valve with a two-way sealing function according to claim 5, wherein: the limit chainring (407) is provided with a circular through hole inside, the limit block (408) is interspersed with the inside of the limit chainring (407), and the outer wall of the limit block (408) is in sliding contact with the internal through hole of the limiting gear disc (407), the upper surface of the limit block (408) is provided with a ring-shaped tooth groove, and the limiting chainring (407) is clamped with the annular tooth groove on the surface of the limit block (408) through a lifting fit. <br>;7. The blade gate valve with a two-way sealing function according to claim 6, wherein: the control assembly (5) comprises a bracket (501), the bracket (501) is fixedly installed at the top end of the valve body (1), and the two sides of the bracket (501) are provided with hole grooves, the chute on both sides of the bracket (501) is sliding connected with the connecting arm (406), and the top end of the bracket (501) is rotated and connected with the limit block (408), The top of the limit block (408) is fixedly connected with the handwheel (502), the handwheel (502) is connected with the valve stem (503) threaded inside, and the bottom end of the valve stem (503) is connected with the valve plate (3). <br>;8. The blade gate valve with a two-way sealing function according to claim 7, wherein: the sealing assembly (6) comprises a fixing plate (601), the fixing plate (601) is provided with two, the two ends of the fixing plate (601) are connected to each other by means of a connecting block (602), the connecting block (602) and the connecting rod (405) are fixedly connected, and the first holding member (603) and the second pressing member (604) are provided between the two fixed plates (601), The first holding member (603) and the second holding down member (604) are both embedded with a sealing ring (607), the sealing ring (607) protrudes from the inner surface of the first holding down member (603) and the second holding member (604), the surface of the first holding down member (603) and the second holding member (604) are provided with a bump (608), and the bump (608) is sliding connected with the surface hole groove of the fixing plate (601). <br>;9. The blade gate valve with a two-way sealing function according to claim 8, wherein: the first pressing member (603) is provided with a second chute (606) on both sides, the second pressing member (604) is provided with a first chute (605) on both sides, the first chute (605) and the second chute (606) are provided with grooves inside, and the valve plate (3) is interspersed between the first chute (605) and the second chute (606), The first chute (605) and the second chute (606) are distributed in a staggered manner up and down with each other. <br> | http://worldwide.espacenet.com/searchResults?ST=singleline&locale=en_EP&submitted=true&DB=worldwide.espacenet.com&query=CN121520406A
WO2026031544A1 | THE FIRST AFFILIATED HOSPITAL OF SUN YAT SEN UNIV [CN] | A61K9/1273;A61K47/42;A61K47/34;A61K45/06;A61K31/713;A61P37/02;A61P15/00;A61P9/12;A61K47/6915;A61K47/6849;A61K31/60;A61K31/635;A61K31/421;A61K31/407 | A61K9/1273;A61K31/713;A61K45/06;A61K47/34;A61K47/42;A61P9/12;A61P15/00;A61P37/02 | Chemistry/Pharmaceuticals | 2026-02-12 |  | IMMUNOMODULATORY DRUG DELIVERY SYSTEM SPECIFICALLY TARGETING MDSC IN LESION, AND PREPARATION METHOD THEREFOR AND APPLICATION THEREOF | Disclosed in the present invention are an immunomodulatory drug delivery system specifically targeting an MDSC in a lesion, and a preparation method therefor and an application thereof. The delivery system has a bilayer vesicle structure. An inner vesicle is a polymeric vesicle containing an antibody that targets an MDSC cell surface marker, the outer wall of the inner vesicle is positively charged and is loaded with an immunomodulatory therapeutic gene, and a therapeutic drug is loaded within the inner vesicle. An outer vesicle is a liposome-like vesicle modified with enzyme-substrate peptide-PEG, which can undergo targeted disintegration under the action of an enzyme highly expressed in placenta tissue interstitial fluid. The delivery system of the present invention can enable modulation of MDSCs in a placenta and of the immune environment within the placenta, avoiding affecting the functions of other cells in the placenta; and in addition, the delivery system can effectively reduce the leakage of drugs across a placental barrier, reducing the toxicity to both the fetus and the mother. (national office) | an immunomodulatory drug delivery system specifically targeting lesional MDSC cells, wherein the delivery system is a double-layer vesicle structure, the inner vesicle is a polymer vesicle of antibody targeting the surface marker of MDSC cells, the outer wall of the inner vesicle is positively charged and compound immunomodulatory therapeutic gene, and the inner vesicle is loaded with therapeutic drugs; The outer vesicles are liposomal vesicles modified by the polypeptide-PEG modified enzyme substrate that can target disintegrating enzyme substrates under the action of enzymes with high expression in placental interstitial fluid. <br> The immunomodulatory drug delivery system specifically targeting lesional MDSC cells according to claim 1, wherein the enzyme highly expressed in the placental interstitial fluid is a matrix metalloproteinase, and the enzyme substrate polypeptide is MCA-Lys-Pro-Leu-Gly-Leu-DNP-Dpa-Ala-Arg-NH <sub>2 </sub> 。 <br> The immunomodulatory drug delivery system specifically targeting lesional MDSC cells according to claim 1, wherein the polymer is polyacetamide copolymer polylactic acid or polyacetamide copolymer polycaprolactone. <br> The immunomodulatory drug delivery system specifically targeting lesional MDSC cells according to claim 1, wherein the treatment drug is a nonsteroidal anti-inflammatory immunological drug that can target COX-2, preferably acetylsalicylic acid, celecoxib, oxapzine or etodoic acid; The therapeutic gene is a siRNA of HIF-1α. <br> The immunomodulatory drug delivery system specifically targeting lesional MDSC cells according to claim 1, wherein the antibody is CD11b antibody. <br> The immunomodulatory drug delivery system specifically targeting lesional MDSC cells according to claim 1, wherein a molecular imaging contrast agent is loaded between the inner vesicle and the outer vesicle, and the molecular imaging contrast agent comprises an MRI T1 contrast agent, an MRI T2 contrast agent, or a near-infrared fluorescent contrast agent. <br> The immunomodulatory drug delivery system specifically targeting lesional MDSC cells according to claim 1, wherein the average total particle size of the delivery system is 200-300nm. <br> Preparation method of an immunomodulatory drug delivery system specifically targeting diseased MDSC cells of claims 1-7, wherein, comprises the following steps: <br> S1. Reaction of polylactic acid or polycaprolactone with polyacetamide to synthesize polymers; <br> S2. Polymer vesicles loaded with therapeutic drugs were prepared by double emulsification method by adding therapeutic drugs to the polymer. <br> S3. Polymer vesicles with antibodies targeting MDSC cell surface markers were prepared by linking antibodies to polymer vesicles. <br> S4. Polymer vesicles prepared from S2 or polymer vesicles prepared from S3 with antibodies targeting MDSC cell surface markers are compounded with therapeutic genes to obtain polymer vesicles loaded with therapeutic drugs and/or therapeutic genes; <br> S5. The enzyme substrate polypeptide was reacted with mPEG-NHS to obtain the enzyme substrate polypeptide-PEG. <br> S6. Liposomal vesicles modified by enzyme substrate peptide-PEG, phospholipids and cholesterol were prepared from enzyme substrate peptide-PEG. <br> S7. Polymer vesicles loaded with therapeutic drugs and/or therapeutic genes in S4 and liposomal vesicles modified by enzyme substrate peptide-PEG in S6 were assembled to obtain an immunomodulatory drug delivery system that specifically targets diseased MDSC cells. <br> Application of an immunomodulatory drug delivery system specifically targeting lesional MDSC cells of claims 1-7 in the preparation of drugs that regulate immune dysfunction-related diseases. <br> The application of claim 9, wherein the immune dysfunction-related disease is preeclampsia. <br> | http://worldwide.espacenet.com/searchResults?ST=singleline&locale=en_EP&submitted=true&DB=worldwide.espacenet.com&query=WO2026031544A1
WO2026032857A1 | OPINEL SAS [FR] | B26B1/042 | B26B1/04 | Mechanical engineering/Machine tools | 2026-02-12 |  | KNIFE WITH A MOVABLE BLADE | The invention relates to a knife (1) comprising: a handle (2); a blade (7) capable of rotating between an open position and a closed position; a fixed ring (4) arranged around a heel (8) of the blade (7). The heel (8) includes an opening flat (83), a closing flat (84), and a cam profile (82) separating the opening flat (83) and the closing flat (84). The ring (4) comprises an elastically deformable element (6) formed integrally with the ring (4). The elastically deformable element (6) is configured to bear against the opening flat (83) in the open position, to bear against the closing flat (84) in the closed position, and to deform upon contact with the cam profile (82) when the blade (7) is moved by the user between the open position and the closed position, or vice versa. (national office) | 1. Knife (1) comprising: a handle (2) extending along a longitudinal axis A, a blade (7) mobile in rotation around an axis orthogonal to the longitudinal axis A between an open position, in which the blade (7) is deployed outside the handle (2) and extends distally with respect to the handle (2), and a closed position, in which the blade (7) is folded inside a cavity (21) of the handle (2), a fixed ferrule (4) arranged at a distal end of the handle (2) around a heel (8) of the blade (7), the heel (8) including an opening flat (83), a closing flat (84), and a cam profile (82) separating the opening flat (83) and the closing flat (84), the ferrule (4) comprising an elastically deformable element (6) formed integrally with the ferrule (4), the elastically deformable element (6) being configured to press against the opening flat (83) when the blade (7) is in the open position, to press against the closing flat (84) when the blade (7) is in the closed position, and to deform in contact with the cam profile (82) when the blade (7) is moved by the user between the open position and the closed position, or vice versa. <br>;2. Knife (1) according to the previous claim, in which the elastically deformable element (6) has a free end (60b). <br>;3. Knife (1) according to the previous claim, in which the free end (60b) is proximal. io <br>;4. Knife (1) according to one of the preceding claims, in which the knife (1) includes sound indication means configured to emit a sound indicating to a user that the blade (7) reaches the open position and the closed position. <br>;5. Knife (1) according to the preceding claim when it depends on claim 2 or 3, in which the sound indication means include a striking edge (61) arranged at the free end (60b) of the elastically deformable element (6), the striking edge (61) being configured to strike against a striking surface (47) of the ferrule (4) in order to generate a sound when the blade (7) reaches the open position or the closed position. <br>;6. Knife (1) according to the previous claim, in which the striking surface (47) is arranged at a distal end (40a) of an axial protrusion (46) of the ferrule (4). <br>;7. Knife (1) according to one of the preceding claims, in which the elastically deformable element (6) has a decreasing width in a proximal direction. <br>;8. Knife (1) according to one of the preceding claims, in which the knife (1) includes haptic indication means configured to provide the user with a tactile indication when the blade (7) reaches both of the open position or the closed position. <br>;9. Knife (1) according to the preceding claim, in which the haptic indication means include a transverse edge (85) separating the opening flat (83) or the closing flat (84) from the cam profile (82). <br>;10. Knife (1) according to one of the preceding claims, in which the heel (8) of the blade (7) is of convex shape only. <br> | http://worldwide.espacenet.com/searchResults?ST=singleline&locale=en_EP&submitted=true&DB=worldwide.espacenet.com&query=WO2026032857A1
WO2026033101A1 | BECTON DICKINSON FRANCE [FR] | G16H20/17;G16H40/40 | G16H20/17;G16H40/40 |  | 2026-02-12 |  | CALIBRATION METHOD FOR DRUG DELIVERY DEVICE | A method of calibration of a drug delivery device including a pump, a fluid line, a reservoir, and a power source, includes actuating the pump a predetermined number of cycles to move fluid through the fluid line, determining an estimated pressure value within the fluid line for each cycle of the predetermined number of cycles, determining a baseline pressure level including an average of the estimated pressure values, delivering a discrete, predetermined volume of fluid through the fluid line via the pump, determining a delivery pressure value within the fluid line, determining a difference between the delivery pressure value and the baseline pressure level, and delivering a dose volume of fluid through the fluid line via the pump at a predetermined delivery profile based on the difference between the delivery pressure value and the baseline pressure level. (national office) | 1. A method of calibration of a drug delivery device comprising a pump, a fluid line, a reservoir, and a power source, the method comprising: a) actuating the pump a predetermined number of cycles to move fluid through the fluid line, wherein the predetermined number of cycles is greater than one; b) determining an estimated pressure value within the fluid line for each cycle of the predetermined number of cycles; c) determining a baseline pressure level comprising an average of the estimated pressure values; d) delivering a discrete, predetermined volume of fluid through the fluid line via the pump; e) determining a delivery pressure value within the fluid line; f) determining a difference between the delivery pressure value and the baseline pressure level; and g) delivering a dose volume of fluid through the fluid line via the pump at a predetermined delivery profile based on the difference between the delivery pressure value and the baseline pressure level. <br>;2. The method of claim 1 , wherein the predetermined delivery profile comprises a plurality of power levels for the pump. <br>;3. The method of claim 1 , wherein the plurality of power levels comprises at least one of 25% of maximum pump speed, 50% of maximum pump speed, 75% of maximum pump speed, and 100% of maximum pump speed. <br>;4. The method of claim 1 , further comprising: identifying a viscosity of the fluid based on the difference between the delivery pressure value and the baseline pressure level. <br> 8 <br>;5. The method of claim 1 , wherein the discrete, predetermined volume of fluid is 5-20 microliters. <br>;6. The method of claim 1 , wherein the dose volume of fluid is greater than 1 milliliter <br>;7. The method of claim 1 , wherein delivering the dose volume of fluid comprises: selecting the predetermined delivery profile from one of an immediate delivery of the dose volume of fluid, continuous delivery of the dose volume of fluid over a time period greater than 24 hours, and a delayed delivery of the dose volume of fluid by a time period greater than 1 hour. <br>;8. The method of claim 1 , wherein determining the estimated pressure value comprises measuring a current of a motor during actuation of the pump. <br>;9. The method of claim 1 , wherein a) through g) are performed using a microcontroller comprising at least one processor. <br>;10. A drug delivery device comprising: a power source; a reservoir configured to receive a fluid; a fluid line in fluid communication with the reservoir; a pump configured to deliver the fluid from the reservoir to the fluid line; and a microcontroller comprising at least one processor programmed or configured to cause the device to: a) actuate the pump a predetermined number of cycles to move fluid through the fluid line, wherein the predetermined number of cycles is greater than one; b) determine an estimated pressure value within the fluid line for each cycle of the predetermined number of cycles; c) determine a baseline pressure level comprising an average of the estimated pressure values; <br> 9 d) deliver a discrete, predetermined volume of fluid through the fluid line via the pump; e) determine a delivery pressure value within the fluid line; f) determine a difference between the delivery pressure value and the baseline pressure level; and g) determine a dose volume of fluid through the fluid line via the pump at a predetermined delivery profile based on the difference between the delivery pressure value and the baseline pressure level. <br> | http://worldwide.espacenet.com/searchResults?ST=singleline&locale=en_EP&submitted=true&DB=worldwide.espacenet.com&query=WO2026033101A1
WO2026033102A1 | BECTON DICKINSON FRANCE [FR] | G16H40/63;G16H20/17 | G16H20/17;G16H40/63 |  | 2026-02-12 |  | METHOD OF PRESSURE MANAGEMENT FOR A DRUG DELIVERY DEVICE | A method of pressure management for a drug delivery device includes delivering fluid through a fluid line via a pump at a first power level, determining a pressure within the fluid line, determining whether the pressure within the fluid line exceeds a pressure threshold level, pausing the delivery of fluid through the fluid line until a predetermined condition is satisfied, and resuming the delivery of the fluid through the fluid line at a second power level after the predetermined condition is satisfied. The second power level is lower than the first power level. (national office) | 1. A method of pressure management for a drug delivery device comprising a pump, a fluid line, and a power source, the method comprising: a) delivering fluid through the fluid line via the pump at a first power level; b) determining a pressure within the fluid line; c) determining whether the pressure within the fluid line exceeds a pressure threshold level; d) pausing the delivery of fluid through the fluid line until a predetermined condition is satisfied; and e) resuming the delivery of the fluid through the fluid line at a second power level after the predetermined condition is satisfied, wherein the second power level is lower than the first power level. <br>;2. The method of claim 1 , wherein the predetermined condition comprises a predetermined pressure level within the fluid line. <br>;3. The method of claim 1 , wherein the predetermined condition comprises a predetermined period of time. <br>;4. The method of any of claims 1-3 , wherein the pressure within the fluid line is determined by measuring a current of the drug delivery device during actuation of the pump. <br>;5. The method of claim 4 , wherein the measuring of the current of the drug delivery device comprises subtracting a reference current value from a peak current value during an actuation cycle of the pump to determine a stroke current value. <br>;6. The method of any of claims 1-5 , wherein the second power level is provided by modulating the voltage supplied to the pump. <br> 9 <br>;7. The method of any of claims 1-6 , further comprising: f) determining whether the pressure within the fluid line exceeds the pressure threshold level; g) pausing the delivery of fluid through the fluid line until the predetermined condition is satisfied; and h) resuming the delivery of the fluid through the fluid line at a third power level after the predetermined condition is satisfied, wherein the third power level is lower than the second power level. <br>;8. The method of claim 1 , wherein the first power level comprises 100% of full pump current and the second power level comprises 75% of full pump current. <br>;9. The method of claim 7 , wherein the first power level comprises 100% of full pump current, the second power level comprises 75% of full pump current, and the third power level comprises 50% of full pump current. <br>;10. The method of any of claims 1-9 , wherein b) through e) are performed using a microcontroller comprising at least one processor. <br>;11. The method of claim 1 , further comprising: selecting one of the first power level, the second power level, a third power level, and a fourth power level based on a number of times delivery of the fluid through the fluid line was previously paused, wherein the third power level is lower than the second power level, and wherein the fourth power level is lower than the third power level. <br>;12. A drug delivery device comprising: a power source; a reservoir configured to receive a fluid; a fluid line in fluid communication with the reservoir; a pump configured to deliver the fluid from the reservoir to the fluid line; and a microcontroller comprising at least one processor programmed or configured to cause the device to perform the method of any of claims 1-11 . <br> 11 <br> | http://worldwide.espacenet.com/searchResults?ST=singleline&locale=en_EP&submitted=true&DB=worldwide.espacenet.com&query=WO2026033102A1
US20260041899A1 | OXSONICS LTD [GB] | A61M37/0092;A61B2090/378;A61B8/0833;A61B8/48;A61B8/5269;A61M2205/3375;A61M2205/702 | A61M37/00 | Instruments/Medical technology | 2026-02-12 |  | MONITORING DRUG DELIVERY | Apparatus for monitoring drug delivery to a subject comprises: transmission means (201, 202) for transmitting pressure waves towards the subject thereby to generate cavitation at the subject: an array of detectors (202) for detecting pressure waves generated by the cavitation; and processing means (210) arranged to receive signals from the detectors (202), and to process the signals to determine the location (214) of the cavitation and at least one further parameter of the cavitation; and from the further parameter to generate an efficacy indicator indicative of efficacy of drug delivery at the location of the cavitation. (national office) |  | http://worldwide.espacenet.com/searchResults?ST=singleline&locale=en_EP&submitted=true&DB=worldwide.espacenet.com&query=US20260041899A1
US20260042181A1 | VELASA SPORTS INC [US] | A63C3/10;B24B3/003;B24B9/04;B24B55/102 | B24B3/00;A63C3/10;B24B9/04;B24B55/10 | Mechanical engineering/Machine tools;Other fields/Furniture, games | 2026-02-12 |  | SKATE BLADE SHARPENING SYSTEM | The present disclosure provides for a skate sharpening system comprising an operative unit and a base, the operative unit comprising a central body, the central body comprising a skate receiving slot, a skate clamp being positioned adjacent to the skate receiving slot such that a skate can be secured within the skate receiving slot for a sharpening operation, the operative unit further comprising a grinding unit, the grinding unit being configured to translate along a length of the slot such that the grinding unit can conduct the sharpening operation on the skate that is secured within the skate receiving slot, the operative unit being positioned over at least a portion of the base, the base comprising a swarf-receiving cavity, the operative unit and the base being pivotably connected. (national office) |  | http://worldwide.espacenet.com/searchResults?ST=singleline&locale=en_EP&submitted=true&DB=worldwide.espacenet.com&query=US20260042181A1
US20260043643A1 | MILWAUKEE ELECTRIC TOOL CORP [US] | G01B1/00;G01B3/1003;G01B3/1046;G01B3/1041 | G01B3/1003;G01B1/00;G01B3/1041;G01B3/1046 | Instruments/Measurement | 2026-02-12 |  | Tape Measure with Reinforced Tape Blade | A tape measure including a reinforced or coated tape measure blade is provided. The reinforcement layer is thicker than the metal inner layer of the tape blade. The reinforcement layer provides a reinforced tape blade such that the elongate tape blade may have a pinch load threshold of greater than 30 lbs. and/or a pinch height at break of less than 1.5 mm. (national office) |  | http://worldwide.espacenet.com/searchResults?ST=singleline&locale=en_EP&submitted=true&DB=worldwide.espacenet.com&query=US20260043643A1
US20260041644A1 | UNIV GEORGIA STATE RES FOUND [US] | A61K9/5123;A61K9/0019;A61K31/7105;A61P1/00;A61P1/04;A61P35/00;A61K47/14;A61K47/24;A61K31/711;A61K9/0053;A61K38/20 | A61K9/51;A61K9/00;A61K38/20;A61P1/04 | Chemistry/Pharmaceuticals | 2026-02-12 |  | LIPID NANOPARTICLES FOR DRUG DELIVERY AND METHODS OF USE THEREOF | Disclosed are compositions, systems, and methods involving lipid nanoparticle primarily composed of phosphatidic acid (PA), monogalactosyldiacylglycerol (MGDG), and digalactosyldiacylglycerol (DGDG). In particular, the PA, MGDG, and DGDG are present in the nanoparticles in useful ratios, preferably falling in a ratio of 3 to 7, I to 3, and 2 to 4, respectively. Further, it is useful for the PA, MGDG, and DGDG to make up 90% or more of the total lipid in the nanoparticles. The disclosed lipid nanoparticles are useful as drug delivery systems for delivery of a drug, such as oral delivery, intravascular delivery, or intramuscular delivery. The disclosed lipid nanoparticles can be used in methods involving administration or delivery of the nanoparticles to a subject. In some forms, the subject can be a disease or condition, such as inflammatory bowel disease, ulcerative colitis, Crohn's disease, cancer, colon cancer, or a coronavirus infection. (national office) |  | http://worldwide.espacenet.com/searchResults?ST=singleline&locale=en_EP&submitted=true&DB=worldwide.espacenet.com&query=US20260041644A1
US20260041777A1 | CELLA THERAPEUTICS LLC [US] | A61K9/0051;A61K9/008;A61K2300/00;A61K45/06;A61K31/36;A61K47/64;A61K47/60;A61K38/4873;A61K47/52;A61K38/08;A61K38/10 | A61K47/52;A61K38/08;A61K38/10;A61K45/06;A61K47/60 | Chemistry/Pharmaceuticals | 2026-02-12 |  | DRUG DELIVERY SYSTEMS COMPRISING A NEUROTROPHIC AGENT, AN APOPTOSIS SIGNALING FRAGMENT INHIBITOR (FAS) OR FAS LIGAND (FASL) INHIBITOR, A TUMOR NECROSIS FACTOR-ALPHA (TNF-ALPHA) OR TNF RECEPTOR INHIBITOR, A MITOCHONDRIAL PEPTIDE, AN OLIGONUCLEOTIDE, A CHEMOKINE INHIBITOR, OR A CYSTEINE-ASPARTIC PROTEASE INHIBITOR | This disclosure relates to a drug delivery system comprising a neurotrophic agent, an apoptosis signaling fragment inhibitor (FAS) or FAS-ligand (FASL) inhibitor, a tumor necrosis factor-α (TNF-α) or TNF receptor (TNFR) inhibitor, a mitochondrial peptide, an oligonucleotide, a chemokine inhibitor, or a cysteine-aspartic protease (caspase) inhibitor, including any combination of these compounds and, optionally, a sustained delivery component. This type of drug delivery system can be used to treat a medical condition such as an inherited or age-related choroid, retina, optic nerve disorder, or optic nerve degeneration; an otic disorder; a neurologic or CNS disorder; or a related condition; or a condition related to occlusion or obstruction of a blood vessel or blood circulation such as a stroke, myocardial or renal infarction. Medicaments, methods of manufacturing medicaments, kits, and other related products or methods are also described. (national office) |  | http://worldwide.espacenet.com/searchResults?ST=singleline&locale=en_EP&submitted=true&DB=worldwide.espacenet.com&query=US20260041777A1
US20260041897A1 | GEORGIA TECH RES INST [US] | A61P27/02;A61K9/0009;A61K9/0019;A61K9/0048;A61K9/1652;A61K31/728;A61M37/0015;A61M2037/0023;A61M2037/0061 | A61M37/00;A61K9/00;A61K9/16;A61K31/728;A61P27/02 | Chemistry/Pharmaceuticals;Instruments/Medical technology | 2026-02-12 |  | TARGETED DRUG DELIVERY METHODS USING A MICRONEEDLE | The present disclosure provides methods for administering formulations to the suprachoroidal space of the eye to achieve targeted drug delivery to a desired site of action within the eye. The methods include using a pushing formulation that includes a material such as a gel that expands due to physiochemical cues; or using an electric field to affect the movement of a formulation within the suprachoroidal space; or a combination of a pushing formulation with an electric field. (national office) |  | http://worldwide.espacenet.com/searchResults?ST=singleline&locale=en_EP&submitted=true&DB=worldwide.espacenet.com&query=US20260041897A1
US20260043119A1 | BIC VIOLEX SINGLE MEMBER SA [GR] | B05D1/04;B05D5/083;B05D2202/00;B26B21/60;C23C4/02;C23C4/04;C23C4/12 | C23C4/04;B26B21/60;C23C4/02;C23C4/12 | Chemistry/Surface technology, coating;Mechanical engineering/Machine tools | 2026-02-12 |  | METHOD FOR COATING A RAZOR BLADE | A novel method for coating a razor blade with a polymer, the method including providing a polymer in a liquid so as to obtain a polymer dispersion; moving the polymer dispersion through an electrically conductive capillary nozzle; creating an electric field between the capillary nozzle and the razor blade; dispensing the polymer dispersion through the capillary nozzle while moving the nozzle relative to the razor blade along the razor blade edge; atomizing the polymer dispersion into droplets and moving the droplets within the electric field towards the razor blade edge; drying at least some of the droplets to particles including the polymer prior to contacting the surface of the razor blade edge; and heating the razor blade at a temperature above the melting point of the polymer particles to form a polymer coating. (national office) |  | http://worldwide.espacenet.com/searchResults?ST=singleline&locale=en_EP&submitted=true&DB=worldwide.espacenet.com&query=US20260043119A1
US20260043334A1 | GEN ELECTRIC [US] | B64C11/06;F04D29/322;F04D29/059;F04D29/323;F01D7/00;F01D25/16;F05D2220/36;F05D2240/50;F05D2260/30 | F01D7/00;F01D25/16 | Mechanical engineering/Engines, pumps, turbines | 2026-02-12 |  | VARIABLE PITCH FAN BLADE RETENTION SYSTEM | A variable pitch fan for a gas turbine engine includes a hub, a fan blade supported by the hub, the fan blade including a blade root, and a retention system including a bearing and a retainer, the retainer securing the bearing to the blade root. The hub is rotatably supported by the bearing. (national office) |  | http://worldwide.espacenet.com/searchResults?ST=singleline&locale=en_EP&submitted=true&DB=worldwide.espacenet.com&query=US20260043334A1
US20260043413A1 | HUNTER FAN CO [US] | F04D29/34;F04D25/088 | F04D29/34;F04D25/08 | Mechanical engineering/Engines, pumps, turbines | 2026-02-12 |  | CEILING FAN WITH QUICK-CONNECT BLADE CONNECTOR | A method of securing a ceiling fan blade having a root with a tab which is received within a pocket of a ceiling fan, the method comprising applying counter forces to the weight, lift, and rotational directions. (national office) |  | http://worldwide.espacenet.com/searchResults?ST=singleline&locale=en_EP&submitted=true&DB=worldwide.espacenet.com&query=US20260043413A1
ES3055487T3 | AMGEN INC [US] | A61M2005/1426;A61M5/141;A61M5/142;A61M5/1452;A61M5/1454;A61M5/14566;A61M5/172;A61M5/315;A61M2005/2481;A61M2205/13;A61M2205/18;A61M2205/3334;A61M2205/3365;A61M2205/3368;A61M2205/35;A61M5/14248;A61M2005/14252;A61M2005/14268;A61M2005/14506 | A61M5/142;A61M5/14;A61M5/145;A61M5/172;A61M5/24;A61M5/315 | Instruments/Medical technology | 2026-02-12 |  | DRUG DELIVERY DEVICE WITH DRIVE ASSEMBLY AND RELATED METHOD OF ASSEMBLY | (US11464903B2) Drug delivery devices and related methods of assembly are disclosed. The drug delivery device may include a main housing having an exterior surface releasably attachable to a patient, a container disposed in an enclosed space defined by an interior surface of the main housing, and a drive assembly. The container may include a reservoir containing a drug and a stopper. The drive assembly may include drive housing and a tether which slidably engages and is pulled taut against a guide surface of the drive housing. A first end of the tether may be wound around a capstan which is mounted rotatably relative to the drive housing. A second end of the tether may be operably connected to a stopper biasing member. The tether may initially retain the stopper biasing member in an energized state. When released, the stopper biasing member may expand to move the stopper through the reservoir. (national office) |  | http://worldwide.espacenet.com/searchResults?ST=singleline&locale=en_EP&submitted=true&DB=worldwide.espacenet.com&query=ES3055487T3
AU2025201870A1 | HOTECK INC [TW] | F04D29/34;F04D25/088 | F04D25/08;F04D29/34 | Mechanical engineering/Engines, pumps, turbines | 2026-02-12 |  | Ceiling fan blade quick assembly structure | A ceiling fan blade quick assembly structure includes a blade frame, fan blades, and tenon assemblies. The blade frame includes mounting portions, each of the mounting portions includes a base plate, and positioning holes are formed on the base plate. Each fan blade has a blade body and an assembly portion. 5 Engaging hooks are disposed on a bottom side of the assembly portion, an insertion hole is formed on one side of the engaging hooks of each assembly portion, and an engaging portion is formed adjacent to the insertion hole. An elastic buckle is disposed adjacent to each tenon assembly. The assembly portions of the fan blades are respectively disposed on the base plates of the mounting 10 portions of the blade frame, and the engaging hooks on the bottom sides of the assembly portions are engaged with the positioning holes. A ceiling fan blade quick assembly structure includes a blade frame, fan blades, and tenon assemblies. The blade frame includes mounting portions, each of the mounting portions includes a base plate, and positioning holes are formed 5 on the base plate. Each fan blade has a blade body and an assembly portion. Engaging hooks are disposed on a bottom side of the assembly portion, an insertion hole is formed on one side of the engaging hooks of each assembly portion, and an engaging portion is formed adjacent to the insertion hole. An elastic buckle is disposed adjacent to each tenon assembly. The assembly portions 10 of the fan blades are respectively disposed on the base plates of the mounting portions of the blade frame, and the engaging hooks on the bottom sides of the assembly portions are engaged with the positioning holes. ar a r Ⅲ ar a r (national office) | 1. A ceiling fan blade quick assembly structure, comprising: a blade frame including a plurality of mounting portions, wherein each of the mounting portions includes a base plate, a plurality of positioning holes are formed on the base plate, and the plurality of positioning holes penetrate two sides of the base plate; <br> a plurality of fan blades, wherein each of the plurality of fan blades has a blade body and an assembly portion, and the assembly portion is connected to the blade body; wherein a plurality of engaging hooks are disposed on a bottom side of the assembly portion, and the plurality of engaging hooks respectively correspond to the plurality of positioning holes; wherein each of the plurality of engaging hooks has a vertical portion and a horizontal hook portion, the horizontal hook portion is connected to the vertical portion, and the horizontal hook portion extends in a direction towards the blade frame; <br> wherein at least one insertion hole is formed on one side of at least one of the plurality of engaging hooks of each of the assembly portions, and an engaging portion is formed on one side of the at least one insertion hole; and <br> a plurality of tenon assemblies, wherein an elastic buckle is disposed on one side of each of the plurality of tenon assemblies; <br> wherein the assembly portions of the plurality of fan blades are respectively disposed on the base plates of the plurality of mounting portions of the blade frame, and the plurality of engaging hooks on the bottom sides of the assembly portions are engaged with the corresponding positioning holes; wherein the plurality of tenon assemblies are inserted into the corresponding one of the at least one insertion hole and the positioning holes, and the plurality of tenon assemblies abut against one side of the vertical portion of each of the engaging hooks, so that the elastic buckles of the tenon assemblies are buckled with the engaging portion on the one side of the at least one insertion hole. <br> <br>;2. The ceiling fan blade quick assembly structure according to claim 1 , wherein each of the mounting portions includes two side plates, the two side plates are respectively connected to two sides of the base plate, and the two side plates are respectively erected from the two sides of the base plate, so that the assembly portion of a corresponding one of the plurality of fan blades is positioned between the base plate and the two side plates of each of the mounting portions. <br>;3. The ceiling fan blade quick assembly structure according to claim 1 , wherein each of the assembly portions of the fan blades is in the form of an arc-shaped shell, and each of the mounting portions of the blade frame is in the form of an arc-shaped base body. <br>;4. The ceiling fan blade quick assembly structure according to claim 1 , wherein the insertion hole is a top-down perforation, the insertion hole is a tapered quadrilateral hole, and the insertion hole tapers from top to bottom; wherein each of the tenon assemblies is quadrilateral-shaped and tapered, and each of the tenon assemblies tapers from top to bottom, so that each of the tenon assemblies matches with the corresponding insertion hole. <br>;5. The ceiling fan blade quick assembly structure according to claim 1 , wherein the elastic buckle has an elastic arm, a protrusion, and a pulling tab, one end of the elastic arm is a fixed end, and another end of the elastic arm is a movable end; wherein the protrusion is located on the elastic arm, and the pulling tab is located on the movable end of the elastic arm, so that the protrusion is engaged with the engaging portion on the one side of the corresponding insertion hole. <br>;6. The ceiling fan blade quick assembly structure according to claim 5 , wherein a lower end of the elastic arm is the fixed end, an upper end of the elastic arm is the movable end, and the pulling tab is disposed on the upper end of the elastic arm. <br>;7. The ceiling fan blade quick assembly structure according to claim 1 , wherein three of the positioning holes are formed on the base plate of each of the mounting portions, and the three positioning holes are respectively formed in a middle position and two side positions of the base plate; wherein three of the engaging hooks are disposed on the bottom side of each of the assembly portions, the three engaging hooks are respectively disposed in a middle position and two side positions of the bottom side of the assembly portion, and the insertion hole is formed on one side of the engaging hook disposed in the middle position of the assembly portion. <br>;8. The ceiling fan blade quick assembly structure according to claim 1 , wherein an upper end of each of the tenon assemblies has a flange, and the flange is arranged at a periphery of the upper end of the tenon assembly and protrudes outward; wherein, when the tenon assembly is inserted into the corresponding insertion hole and the positioning hole, the flange abuts against an upper edge of the insertion hole. <br> | http://worldwide.espacenet.com/searchResults?ST=singleline&locale=en_EP&submitted=true&DB=worldwide.espacenet.com&query=AU2025201870A1
AU2025275245A1 | UNIV CHINA MINING [CN];UNIV XUZHOU TECHNOLOGY [CN] | B60L50/60;B60L50/40;B60L58/22;B60L58/12;B60L58/27;B61B3/02;B61B13/04;B61C3/02;B60L2240/549;B60L2240/547;B60L2240/545;B60L2200/26;E21F13/00;B61C9/46;B61C17/06;B60L58/25;B60L2200/40;B61L25/021;B61L23/041;B61L25/025;B61L23/04 | B60L13/03;B61B3/02;B61B13/04;B61C7/00;B61C17/06;B66C11/06;B66C13/30 | Mechanical engineering/Handling;Mechanical engineering/Transport | 2026-02-12 |  | HIGH-ENERGY-EFFICIENCY LITHIUM BATTERY MONORAIL HOIST LOCOMOTIVE AND BATTERY MANAGEMENT SYSTEM THEREOF | The present invention relates to a high-energy-efficiency lithium battery monorail hoist locomotive and a battery management system thereof. The monorail hoist locomotive includes a driving unit, a battery unit and a bearing trolley. The bearing trolley is configured to bear cargoes, the battery unit is configured to output the power to the driving unit, and the driving unit is configured to drive the locomotive to move. The battery unit includes a battery management system, an ultra capacitor and a battery pack formed by a plurality of single cells, and the battery management system is configured to obtain the minimum state of charge difference value ∆SOCmin between the single cells in the battery pack, the state of charge SOCn of each single cell, the maximum state of charge SOCmax among each single cell and the minimum state of charge SOCmin among the single cells. The ultra capacitor and the battery pack are controlled by the battery management system to charge and discharge. The charging and discharging of the battery pack are managed by the battery management system, and the ultra capacitor plays a buffering role in the charging and discharging process, which reduces the fluctuations of the charging and discharging current and voltage. BSTRACT (national office) | 1. A battery management system for a high-efficiency lithium battery monorail hoist locomotive, applied to the high-efficiency lithium battery monorail hoist locomotive, comprising a driving unit (2), a battery unit (3) and a bearing trolley (4), wherein the bearing trolley (4) is configured to bear cargoes, the battery unit (3) is configured to output a power to the driving unit (2), the driving unit (2) is configured to drive the monorail hoist locomotive to move, the battery unit (3) comprises a battery management system, an ultra capacitor (5) and a battery pack (7) formed by a plurality of single cells (6), the battery management system is configured to obtain a minimum state of charge difference ASOCmin between the single cells (6) in the battery pack (7), and a state of charge SOCn of each of the single cells (6), a maximum state of charge SOCmax among the single cells (6) and a minimum state of charge SOCmin among the single cells (6), the ultra capacitor (5) and the battery pack (7) are controlled by the battery management system to charge and discharge, n denotes a battery serial number, wherein the battery management system comprises a battery equalization unit, and when an equalization management is performed by the battery equalization unit, the battery management comprises following steps: S1, determining, according to a magnitude and a direction of a current of the battery pack 7, whether the battery pack (7) is in a charging state or a discharging state; and obtaining the minimum state of charge difference ASOCmin of the single cells (6) in the battery pack (7); and <br> S2, performing, when the battery pack (7) is in the charging state, a charging equalization on the single cells (6), specifically, firstly, obtaining, by the battery equalization unit, the state of charge SOCn of the each of the single cells (6) and the maximum state of charge SOCmax among the single cells (6); charging, when the single cells (6) satisfy ¦SOCn-SOCmax¦>ASOCmin, that is, a corresponding single cell (6) is required to be charged, the corresponding single cell (6) required to be charged by the battery equalization unit through the ultra capacitor (5); and stopping, until the corresponding single cell (6) required to be charged satisfies ¦SOCn-SOCmax¦≤ ASOCmin, the charging equalization; and <br> performing, when the battery pack (7) is in the discharging state, a discharging equalization on the single cells (6), firstly, obtaining, by the battery equalization unit, the state of charge SOCn of the each of the single cells (6) and the minimum state of charge SOCmin among the single cells (6), discharging, when the single cells (6) satisfy ¦SOCn-SOCmin¦ > ASOCmin, that is, a corresponding single cell (6) is required to be discharged, the corresponding single cell (6) required to be discharged by the battery equalization unit through the ultra capacitor (5); and stopping, until the corresponding single cell (6) required to be discharged satisfies ¦SOCn-SOCminISASOCmin, the discharging equalization. <br> <br>;2. The battery management system for the high-efficiency lithium battery monorail hoist locomotive according to claim 1 , wherein the battery management system further comprises a voltage sensor (8), a current sensor (9), an alarm device (10) and an overcharge or over-discharge protection unit; when a charging voltage of the single cells (6) is higher than a maximum permissible voltage or a charging current of the single cells (6) is higher than a maximum permissible current, the single cells (6) are controlled by the overcharge or over-discharge protection unit to be stopped charging, when a discharge voltage of the single cells (6) is lower than a minimum permissible voltage or a discharge current of the single cells (6) is lower than a minimum permissible current, the single cells (6) are controlled by the overcharge or over-discharge protection unit to be stopped discharging, when the overcharge or over-discharge protection unit is failed, the alarm device (10) is activated to send an alarm. <br>;3. The battery management system for the high-efficiency lithium battery monorail hoist locomotive according to claim 1 , wherein the battery management system further comprises a temperature sensor (11), a heater (12) and a thermal management and protection system, before the monorail hoist locomotive is started, the thermal management and protection system is configured to detect a temperature of the single cells (6), and compare an average temperature value T for the temperature sensor (11) at the single cells (6) with a minimum starting temperature Tmin, when T>Tmin, the monorail hoist locomotive is started normally, and when T<Tmin, the heater (12) is turned on by the thermal management and protection system to heat the single cells (6) until T>Tmin; and when the battery pack (7) is operating or charging, the average temperature value T for the temperature sensor at the single cells (6) is compared with a maximum permissible temperature Tmax, when T_Tmax, a charge-discharge rate is controlled to be reduced, and the temperature of the single cells (6) is continuously detected by the thermal management and protection system, until T<Tmax. <br> <br>;4. The battery management system for the high-efficiency lithium battery monorail hoist locomotive according to claim 1 , further comprising a control module, a speed sensor (13), a weight sensor (14), a laser radar sensor (15) and a positioning device (16), and transportation modes of the battery management system comprises a high-energy-consumption mode and an operation mode, at a time instant of t=k, a travelling speed Vk of the monorail hoist locomotive at a current time instant is obtained by the speed sensor (13), when a switch or a bend is detected by the laser radar sensor (15), or when a preset route node is detected by the positioning device (16), a travelling speed Vk+1 at a time instant of t=k+1 is predicted by the laser radar sensor (15), Vk and the positioning device (16), and a power Preq required at a subsequent stage is obtained through the speed sensor (13), a load weight and an inclination of a track ahead of the monorail hoist locomotive, the operation mode of the monorail hoist locomotive is selected according to Preq, when Preq >Po, the transportation mode is set to the high-energy-consumption mode, and when 0<Preq>Po, the transportation mode is set to the operation mode, where Po denotes a preset required power boundary value; <br> SOC denotes a state of charge, SOCL denotes an average SOC of the single cells (6) in the battery pack (7), SOCLsub denotes a lower limit value for the state of charge SOCL of the battery pack, SOCLup denotes an upper limit value for SOCL of the battery pack, SOCCsub denotes a lower limit value for the state of charge SOCc of the ultra capacitor, and SOCCup denotes an upper limit value for SOCc of the ultra capacitor; <br> in the high-energy-consumption mode, a power is output by the battery pack (7) and the ultra capacitor (5) jointly, when SOCL<SOCLsub, the ultra capacitor (5) is taken as an auxiliary power source to output the power, when SOCc <SOCCsub, a power energy of the ultra capacitor (5) is exhausted, and the alarm device (10) is controlled by the control module to send an early warning; and <br> in the operation mode, the battery pack (7) is firstly driven alone, when SOCL<SOCLsub, the ultra capacitor 5 is taken as the auxiliary power source to output the power, when SOCc<SOCCsub, the power energy of the ultra capacitor 5 is exhausted, and the alarm device (10) is controlled by the control model to send the early warning. <br> <br>;5. The battery management system for the high-efficiency lithium battery monorail hoist locomotive according to claim 4 , wherein the driving unit (2) comprises a synchronous reluctance motor (17), a driving wheel (18), a hydraulic brake unit (19) and a pressure sensor (20), the battery management system further comprises a brake recovery mode, and the brake recovery mode comprises a smooth operation condition brake and a complex operation condition brake, the smooth operation condition brake comprises sending a brake signal during braking; and controlling the synchronous reluctance motor (17) to generate a negative torque to implement a braking and an energy recovery; <br> the complex operation condition brake comprises scanning, by the laser radar sensor (15), a road condition ahead of the monorail hoist locomotive; collecting and processing, by the control module, information of the laser radar sensor (15); preventing, when an air door, a foreign object or a person are detected ahead of the monorail hoist locomotive, the battery pack (7) and the ultra capacitor (5) from outputting power to the synchronous reluctance motor (17); and calculating, by the control module, an estimated brake distance as well as a recovered potential energy and a kinetic energy, according to a current speed of the monorail hoist locomotive, a weight of the monorail hoist locomotive and a slope inclination to calculate a torque to be required for the braking and implement an allocation of a hydraulic and a motor reverse-rotation braking, and an allocation method comprises: <br> calculating and controlling, through a value sensed by the pressure sensor (20), a brake pressure of the hydraulic brake unit (19), generating, by a remaining brake force, a negative torque through controlling the synchronous reluctance motor (17) to implement the braking and the energy recovery, converting an energy generated by a reverse rotation of the synchronous reluctance motor (17) into an electrical energy, specifically, firstly, reversely-charging to battery pack (7), stopping, when SOCL>SOCLup, charging to the battery pack (7), charging, by a remaining electrical energy, to the ultra capacitor (5), and consuming, when SOCc>SOCCup, an excess energy through discharging, wherein the pressure sensor (20) is installed on the hydraulic brake unit (19). <br> <br>;6. The battery management system for the high-efficiency lithium battery monorail hoist locomotive according to claim 1 , wherein the battery unit (3) further comprises a voltage sensor (8), a current sensor (9) and an alarm device (10), the voltage sensor (8) is configured to monitor a voltage of the single cells (6), the current sensor (9) is configured to monitor a current of the single cells (6), and the alarm device (10) is configured to send an alarm when the single cells (6) are overcharged or over-discharged. <br>;7. The battery management system for the high-efficiency lithium battery monorail hoist locomotive according to claim 1 , wherein the battery unit (3) further comprises a temperature sensor (11) and a heater (12), the temperature sensor (11) is configured to monitor a temperature of the single cells (6), when the average temperature value T is less than a minimum starting temperature Tmin, the single cells (6) are heated by the heater (12), wherein the average temperature value T is an average temperature of all the single cells (6). <br>;8. The battery management system for the high-efficiency lithium battery monorail hoist locomotive according to claim 1 , further comprising a control module, a speed sensor (13), a weight sensor (14), a laser radar sensor (15) and a positioning device (16), the speed sensor (13) is configured to monitor a travelling speed of the monorail hoist locomotive, the weight sensor (14) is configured to monitor a weight borne by the bearing trolley (4); the laser radar sensor (15) is configured to monitor a road condition ahead of the monorail hoist locomotive and an inclination of a suspension track, the positioning device (16) is configured to monitor a position of the monorail hoist locomotive, data of the speed sensor (13), the weight sensor (14), the laser radar sensor (15) and the positioning device (16) is transmitted to the control module, and the control module is configured to analyze a power Preq required for the monorail hoist locomotive at a subsequent stage. <br>;9. The high-efficiency lithium battery monorail hoist locomotive according to claim 8 , wherein the driving unit (2) comprises a synchronous reluctance motor (17), a driving wheel (18), a hydraulic brake unit (19) and a pressure sensor (20), the driving wheel (18) is driven by the synchronous reluctance motor (17), and the pressure sensor (20) is installed on the hydraulic brake unit (19) and configured to monitor a brake pressure of the hydraulic brake unit (19), and the hydraulic brake unit (19) is configured to clamp a suspension track to implement a braking, data of the pressure sensor (20) is transmitted to the control module, and the synchronous reluctance motor (17) and the hydraulic brake unit (19) are controlled by the control module. <br> | http://worldwide.espacenet.com/searchResults?ST=singleline&locale=en_EP&submitted=true&DB=worldwide.espacenet.com&query=AU2025275245A1
WO2026036107A1 | HOOWAKI LLC [US] | B60S1/38;B60S2001/3817;B60S2001/3837;B60S2001/3829;B60S2001/3836;B60S1/3877 | B60S1/38;B60S1/32;B81C99/00 | Chemistry/Micro-structural and nano-technology;Mechanical engineering/Transport | 2026-02-12 |  | WIPER BLADE WITH MICROSTRUCTURES | The present disclosure provides a wiper blade for cleaning a vehicle surface comprising an elongated, rubber-elastic wiper strip provided with respective longitudinal grooves on corresponding opposite long sides for securing to a mounting structure and with a wiper surface with an array of longitudinal microfeatures for contact with a surface wherein each microfeature is substantially rectangular in cross-section, an elongated spring-elastic mounting structure having corresponding slots and rails to engage the longitudinal grooves of the wiper strip, and a connection device for a wiper arm or handle connected to the middle portion of the mounting structure. The microfeatures replace a single wiping edge with multiple wiping edges to reduce noise, improve durability, and enable simplification of the wiper blade design. The wiper surface may have two sides that alternately contact the surface or a single side that maintains continuous contact during wiping motion in both directions. (national office) | 1 . A wiper blade for cleaning a vehicle surface, comprising: a wiper strip having a wiper surface with an array of longitudinal microfeatures applied during an extrusion process; a portion of the microfeatures in the array of longitudinal microfeatures adapted to contact the vehicle surface; an elongated spring-elastic mounting structure having slots and rails configured to engage the wiper strip; and a connection device for a wiper arm connected to the elongated spring-elastic mounting structure, wherein the array of microfeatures is configured to reduce sliding noise on a dry or damp surface below 50 dB. <br>;2. The wiper blade of claim 1 including a plurality of wiping edges included in the wiper blade. <br>;3. The wiper blade of claim 1 wherein each microfeature has a height between 20 microns and 1 ,000 microns and a width between 20 microns and 1 ,000 microns. <br>;4. The wiper blade of claim 1 , wherein the wiper surface include a first side and a second side wherein the first side and the second side alternately contact the vehicle surface as a reciprocating wiping motion occurs. <br>;5. The wiper blade of claim 4 , wherein the first side of the wiper surface includes a number of longitudinal microfeatures in the array between 2 and 75. <br>;6. The wiper blade of claim 1 , wherein the wiper surface has a single side that contacts the vehicle surface as a reciprocating wiping motion occurs. <br>;7. The wiper blade of claim 5 , wherein the single side that contacts the vehicle surface has a cross-section surface shape that is flat, convex, or concave. <br>;8. The wiper blade of claim 6 , wherein on the single side of the wiper surface a number of longitudinal microfeatures is in an array between 2 and 150. <br>;9. The wiper blade of claim 6 , wherein the array of microfeatures and the single contact surface are configured to reduce flop noise below 50 dB as the wiping motion changes from one direction to a reverse direction. <br>;10. The wiper blade of claim 1 , wherein the wiper strip is made from a material selected from the group consisting of natural rubber, styrene-butadiene, polybutadiene, neoprene, ethylene-propylene, butyl, nitrile, silicones, thermoplastic polyurethanes, and combinations thereof. <br> 11 . The wiper blade of claim 1 , wherein the wiper strip material includes fillers selected from the group consisting of carbon black, silica, and clay fillers. <br>;12. A wiper blade manufactured using an extrusion die, the wiper blade comprising: a wiper strip having a wiping tip with microstructures formed integrally during extrusion, wherein the microstructures comprise longitudinal micro ribs having a substantially rectangular cross-section; and respective longitudinal grooves on opposite long sides of the wiper strip for securing to a mounting structure, wherein the microstructures are placed on the wiping tip to provide multiple wiping edges that contact a vehicle surface. <br>;13. The wiper blade of claim 12 wherein the microsreuctruers include a width of 130 microns, a height of 115 microns, and a center-to-center pitch of 275 microns. <br>;14. The wiper blade of claim 12 , wherein the microstructures extend along an entire length of the wiping tip to a cut end of the wiper strip. <br>;15. The wiper blade of claim 12 , wherein the extrusion die comprises machined microstructure patterns cut directly into an extrusion die surface to enable simultaneous formation of the microstructures on the wiper blade during the extrusion process. <br>;16. The wiper blade of claim 12 , wherein the wiper strip exhibits increased durability of at least four times longer wear life compared to a wiper blade without microstructures when tested under identical conditions. <br>;17. A wiper blade assembly for cleaning a vehicle surface, comprising: a wiper blade having a wiper strip with a wiper surface comprising an array of longitudinal microfeatures integrated with the wiper blade during the xtrisuon process; a support structure configured to apply uniform pressure of the wiper blade to the vehicle surface; and a connector configured to join to a wiper arm, wherein the wiper surface has a side that contacts the vehicle surface as wiping motion occurs in both directions, and the single side has between 2 and 150 longitudinal microfeatures. <br>;18. The wiper blade assembly of claim 17 , wherein the microfeatures have a height between 20 microns and 1 ,000 microns and a width between 20 microns and <br> 1 ,000 microns. <br>;19. The wiper blade assembly of claim 17 , wherein the side that contacts the vehicle surface has a cross-section surface shape that is flat, convex, or concave with rounded edges. <br>;20. The wiper blade of claim 17 wherein the side of a first side and the wiper blade include a second side wherein the first side and the second side include microstriuctres and wherein the first side and the second side alternately contact the vehicle surface as a reciprocating wiping motion occurs. <br> 21 . The wiper blade assembly of claim 17 , wherein the support structure comprises a beam type support that extends along a length of the wiper blade to distribute contact pressure uniformly across the wiper surface. <br>;22. A wiper blade for cleaning a vehicle surface, comprising: a wiper strip; a wiper surface included in the super strip; and, an array of longitudinal microfeatures applied during an extrusion process to the wiper surface wherein a portion of the microfeatures in the array of longitudinal microfeatures is adapted to contact the vehicle surface. <br> | http://worldwide.espacenet.com/searchResults?ST=singleline&locale=en_EP&submitted=true&DB=worldwide.espacenet.com&query=WO2026036107A1
WO2026033179A1 | SAFRAN AIRCRAFT ENGINES [FR] | F01D5/282;B64C11/06;B64C11/26;F04D29/323;Y02T50/60 | B64C11/06;B64C11/26;F01D5/28;F04D29/36 | Mechanical engineering/Engines, pumps, turbines;Mechanical engineering/Transport | 2026-02-12 |  | VARIABLE-PITCH BLADE FOR A TURBOMACHINE | The invention relates to a variable-pitch blade (7, figure 1) for a turbomachine, comprising: • - a tubular metal sleeve (13); • - a fibrous structure (20, figure 1), the fibrous structure comprising a blade root (22, figure 1) comprising a tubular attachment portion (23) inserted axially into a cavity (17) in the sleeve (13); • - an insert (24) centered on the pitch axis (Y) and inserted axially into a recess (20a, figure 4c) in the attachment portion (23) such that the attachment portion (23) is radially interposed between the insert (24) and the inner wall (18) of the sleeve (13); and • - at least one tooth (50) in order to form a load path in the circumferential direction about the axis (Y) between the sleeve (13) and the insert (24). (national office) | 1. Variable pitch vane (7) for an aircraft turbomachine, comprising: <br> - a tubular metal sleeve (13), this sleeve comprising a fixing part (14) configured to be connected to a variable pitch mechanism, and a recess (17) passing through the sleeve (13) along a pitch axis (Y), the recess (17) being delimited by an inner wall (18) of the sleeve (13), <br> a fibrous structure (20), the fibrous structure (20) comprising a blade root (22) comprising a tubular attachment portion (23) inserted axially into the recess (17) of the sleeve (13), this attachment portion (23) comprising a housing (20a) centered on the pitch axis (Y), the fibrous structure (20) further comprising a blade with an aerodynamic profile (12) connected to the blade root (22), <br> an insert (24) centered on the wedging axis (Y) and inserted axially in the housing (20a) of the attachment portion (23) so that the attachment portion (23) is radially inserted between the insert (24) and the inner wall (18) of the sleeve (13), and <br> a polymerized resin for solidifying the fibrous structure (20) and for securing the insert (24) to the fibrous structure (20) and to the inner wall (18) of the sleeve (13), characterized in that it further comprises at least one tooth (50) extending radially with respect to the axis (Y) and successively passing through the insert (24), the attachment portion (23) of the fibrous structure (20), and the sleeve (23), in order to form a force path in the circumferential direction around the axis (Y) between the sleeve (13) and the insert (24). <br>;2. Blade (7) according to claim 1, wherein the or each tooth (50) is attached in a housing (54) of the insert (24), of the attachment portion (23) of the fibrous structure (18), and of the sleeve (13). 3. Blade (7) according to claim 1 or 2, wherein the or each tooth (50) includes a radially inner end (50a) aligned with an inner surface (24a) of the insert (24), and a radially outer end (50b) aligned with an outer surface (34) of the sleeve (23). <br>;4. Blade (7) according to one of claims 1 to 3, in which the or each tooth (50) has a radial dimension (R1 ) greater than its axial dimension (L1 ). <br>;5. Blade (7) according to one of claims 1 to 4, in which the or each tooth (50) has a radial dimension (R1) greater than its angular extent (oc) around the axis (Y). <br>;6. Blade according to one of claims 1 to 5, in which the or each tooth (50) is made of metal. <br>;7. Blade (7) according to one of the preceding claims, in which the or each tooth (50) has an angular extent (oc) around the axis (Y) which is between 5 and 20 °. <br>;8. Blade (7) according to one of the preceding claims, in which the number of tooth(s) (50) is between 1 and 10 and for example between 2 and 6. <br>;9. Blade according to one of the preceding claims, in which the or each tooth (50) has an elastic modulus lower than that of the sleeve (13) and preferably less than twice that of the sleeve (13). <br>;10. Blade (7) according to the preceding claim, in which the elastic modulus of the or each tooth is less than 100 GPa. <br> 11 . The blade (7) according to the preceding claim, in which the fibrous structure is obtained by three-dimensional weaving of fibers. <br>;12. Turbomachine, in particular of aircraft, comprising at least one blade (7) according to one of the preceding claims. <br> | http://worldwide.espacenet.com/searchResults?ST=singleline&locale=en_EP&submitted=true&DB=worldwide.espacenet.com&query=WO2026033179A1
WO2026031323A1 | EVE ENERGY CO LTD [CN] | H01M4/134;H01M4/133;H01M10/0525;H01M2004/027;H01M2004/021;Y02E60/10 | H01M4/133;H01M4/134;H01M10/0525 | Electrical engineering/Electrical machinery, apparatus, energy | 2026-02-12 |  | FAST-CHARGING NEGATIVE ELECTRODE SHEET AND USE THEREOF IN LITHIUM BATTERY | A fast-charging negative electrode sheet and the use thereof in a lithium battery. The fast-charging negative electrode sheet comprises a negative electrode current collector and a negative electrode composite active material layer arranged on at least one surface of the negative electrode current collector, wherein the negative electrode composite active material layer comprises a negative electrode bottom-layer active material layer close to the negative electrode current collector and a negative electrode surface-layer active material layer away from the negative electrode current collector. The particle size D50 of a bottom-layer negative electrode active material in the negative electrode bottom-layer active material layer is less than the particle size D50 of a surface-layer negative electrode active material in the negative electrode surface-layer active material layer; and silicon in the bottom-layer negative electrode active material accounts for 60-80% of the total silicon mass, and silicon in the surface-layer negative electrode active material accounts for 20-40% of the total silicon mass. (national office) | a fast-charging anode sheet, comprising an anode current collector and an anode composite active material layer arranged on at least one surface of the negative current collector; the anode composite active material layer comprises an active material layer at the bottom of the anode close to the current collector and an active material layer on the surface of the anode far away from the current collector; <br> the particle size D50 of the underlying anode active material in the negative bottom active material layer is less than the particle size D50 of the surface anode active material in the anode surface active material layer; <br> The silicon in the bottom anode active material accounts for 60%-80% of the total silicon mass, and the silicon in the surface anode active material accounts for 20%-40% of the total silicon mass. <br> the fast-charging anode sheet according to claim 1, wherein: the underlying anode active material comprises a first silica-based active particle and a first graphite particle; the particle size of the first silica-based active particle satisfies 3μm<D50<6μm, and the particle size of the first graphite particle satisfies 8μm<D50<12μm; <br> The fast-charging anode sheet according to claim 2, wherein: the mass ratio of the first silica-based active particle to the first graphite particle is 60-75:15-20. <br> The fast-charging anode sheet according to claim 1, wherein: the surface anode active material comprises a second silica-based active particle and a second graphite particle, the particle size of the second silica-based active particle meets 9 μm< D50 < 14 μm, and the particle size of the second graphite particle meets 16 μm < D50 < 19 μm. <br> The fast-charging anode sheet according to claim 4, wherein: the mass ratio of the second silica-based active particle to the second graphite particle is 15-20:60-75. <br> The fast-charging anode sheet according to any of claims 1-5, wherein: the thickness of the bottom anode active material layer is 30-130μm, and/or, the thickness of the surface anode active material layer is 80-190μm. <br> A lithium battery, the lithium battery comprises a cathode sheet, an electrolyte and a fast-charging anode sheet of claims 1-6. <br> the lithium battery according to claim 7, wherein: the cathode sheet comprises a cathode current collector and a cathode composite active material layer arranged on at least one surface of the positive current collector; the cathode composite active material layer comprises a positive base active material layer close to the positive electrode current collector and a positive surface active material layer far away from the positive electrode current collector; <br> The particle size D50 of the bottom cathode active material in the positive electrode bottom active material layer is greater than the particle size D50 of the surface cathode active material in the positive electrode surface active material layer. <br> the lithium battery according to claim 8, wherein: the particle size of the underlying cathode active material meets 14 μm< D50< 16 μm; The particle size of the surface cathode active material meets 9μm<D50<11μm. <br> The lithium battery according to any of claims 8-9, wherein: the thickness of the bottom cathode active material layer is 50-150μm, and/or, the thickness of the surface cathode active material layer is 40-200μm. <br> | http://worldwide.espacenet.com/searchResults?ST=singleline&locale=en_EP&submitted=true&DB=worldwide.espacenet.com&query=WO2026031323A1
WO2026031375A1 | SINOMA WIND POWER BLADE CO LTD [CN] | Y02E10/72;F03D1/06;F03D9/00 | F03D1/06;F03D9/00 | Mechanical engineering/Engines, pumps, turbines | 2026-02-12 |  | BLADE ROOT EMBEDDED PART, BLADE ROOT ASSEMBLY HAVING EMBEDDED CONNECTION STRUCTURE, AND BLADE | A blade root embedded part, a blade root assembly having an embedded connection structure, and a blade. The blade root embedded part comprises: a sleeve body (1), wherein first arc surface regions (12) and second arc surface regions (11) are provided on the outer peripheral surface of the sleeve body (1); and interlocking portions (2) provided in the first arc surface regions (12) of the sleeve body (1), wherein the interlocking portions (2) are formed by extending from the outer circumferential surface of the sleeve body (1) in a direction away from the axis of the sleeve body (1). (national office) | A type of leaf root embedded part, including: <br> the sleeve body, which is provided with a first arc surface area and a second arc surface area around the outer periphery of the socket body; <br> The grabbing part is arranged in the first arc surface area of the sleeve body, and the grabbing part is formed by extending the outer periphery of the sleeve body in the direction of the axis of the sleeve body. <br> the blade root embedded part of claim 1, wherein, on the side of the sleeve body through the bolt, the angle between the extension direction of the gripping part and the axis of the sleeve body is R; <br> R values range from 30° to 90°. <br> The leaf root embedded part of the leaf according to claim 2, wherein the value of R is 90°. <br> the leaf root embedded part of the leaf according to any of the claims 1 to 3, wherein the number of the first arc surface area is two, which is symmetrically distributed on the sleeve body; <br> the number of the second arc surface area is two, which are symmetrically distributed on the sleeve body; <br> The first arc area is located between the second arc surface area, and the area of the first arc surface area is less than the area of the second arc surface area. <br> the blade root embedded part according to claim 4, wherein the straight line in which the extension direction of the grasping part intersects the axis of the sleeve body; and/or <br> The straight line in which the extension direction of the grasping part is located is different from the axis of the sleeve body. <br> the leaf root embedded part of claim 5, wherein the angle between a plurality of grasping parts in the same first arc surface area is 0°; <br> The angle between the two grasping parts in the first arc surface area is 180°. <br> the leaf root embedded part of the leaf according to any of claims 1 to 6, wherein, along the axial direction of the sleeve body, the peripheral surface of the sleeve body comprises an alternately distributed concave surface and a convex surface; <br> In the first arc surface area, the grasping part is located on the concave surface and/or on the convex surface. <br> The blade root embedded part of claim 7, wherein, in the first arc surface area, the grasping part is located on the convex face. <br> the blade leaf root embedded part according to claim 7, wherein the distance between the free end end of the gripping part located on the concave surface and the axis of the sleeve body is a; <br> The distance between the free end end of the gripping part located on the convex face and the axis of the sleeve body is b; <br> The value of a is not greater than the value of b. <br> The leaf root embedded part of claim 9, wherein the value of A is equal to the value of B. <br> The leaf root embedded part of the leaf according to any of the claims 1 to 10, wherein the grasping part is columnar in shape, and the sleeve body is formed as one piece and/or is detachable and connected. <br> the leaf root embedded part of the leaf according to any of the claims 1 to 11, wherein the cross-sectional area of the grabbing part gradually decreases along the extension direction of the grasping part; and/or <br> along the extension direction of the grabbing part, the cross-sectional area of the grabbing part remains unchanged. <br> The blade root embedded part according to claim 12, wherein the sleeve body and the gripping part are detachable by means of a threaded connection. <br> the leaf root embedded part of the leaf according to any of claims 1 to 13, wherein at one end away from the sleeve body, the grasping part is provided with an outer convex section; <br> the outer convex segment is hook-shaped; and/or <br> The cross-sectional area of the outer convex section is larger than the cross-sectional area of the adjacent part of the grasping part. <br> The leaf root embedded part of claim 14, wherein the hook shape of the outer convex segment is L-shaped, T-shaped, and J-shaped. <br> A leaf root assembly with a pre-embedded connection structure, including: <br> the leaf root body, comprising an outer wall, an inner wall and a packing layer, and the packing layer is filled between the outer wall and the inner wall; <br> the embedded connection structure, comprising the embedded part of the leaf leaf root of claims 1 to 15 buried in the packing layer; <br> The sleeve body of the blade root embedded part is embedded in the packing layer, and the gripping part of the blade leaf root embedded part is inserted into the outer wall and/or the inner wall. <br> the leaf root assembly with an embedded connection structure according to claim 16, wherein the thickness of the outer wall is greater than the depth at which the grasping part is inserted into the outer wall, and the value range of the difference between the two is 0.5mm to 3.5mm; <br> The thickness of the inner wall is greater than the depth at which the grasping part inserts into the inner wall, and the value range of the difference between the two is 0.5mm to 3.5mm. <br> the leaf root assembly with an embedded connection structure according to claim 17, wherein the difference between the thickness of the outer wall and the depth of the grasping part inserted into the outer wall is 2mm; The difference between the thickness of the inner wall and the depth of the grasping part inserted into the inner wall is 2mm. <br> A blade comprising a leaf root assembly with an embedded connection structure as described in any of claims 16 to 18. <br> | http://worldwide.espacenet.com/searchResults?ST=singleline&locale=en_EP&submitted=true&DB=worldwide.espacenet.com&query=WO2026031375A1
WO2026031426A1 | XIAMEN DONESTY ECOMMERCE CO LTD [CN] | Y02E60/10;H01M50/224;H05K7/20;H01M50/244;H01M50/289;H01M10/653;H01M50/519;H01M10/6554;H01M50/284;H01M10/647;H01M10/42;H01M10/613;H01M50/209 | H01M10/613;H01M10/42;H01M10/647;H01M10/653;H01M10/6554;H01M50/209;H01M50/224;H01M50/244;H01M50/284;H01M50/289;H01M50/519;H05K7/20 | Electrical engineering/Audio-visual technology;Electrical engineering/Electrical machinery, apparatus, energy | 2026-02-12 |  | LITHIUM BATTERY PACK COMPRISING EXTERNAL BMS BOARD | Disclosed in the present invention is a lithium battery pack comprising an external BMS board, comprising a battery cell group, a battery case, a BMS board, and a BMS protective cover. The battery cell group is mounted in the battery case, the BMS protective cover is mounted on one outer wall of the battery case, a BMS board mounting space is formed between the BMS protective cover and the battery case, and the BMS board is mounted in the BMS board mounting space and is electrically connected to the battery cell group in the battery case. According to the present invention, the impact of heat generated in the charging and discharging processes of the battery cell group on the working performance of the BMS board can be reduced. (national office) | A lithium battery pack with an external BMS board, which is characterized by: comprising a battery cell group (1), a battery box (2), a BMS board (3) and a BMS shield (4), the cell group (1) is installed in the battery box (2), a BMS shield (4) is installed on an outer wall of the battery box (2), a BMS shield (4) is installed between the BMS shield (4) and the battery box (2) to form a BMS board installation space (5), the BMS board (3) is installed in the BMS board installation space (5), and the battery cell group (1) in the battery box (2) is electrically connected. <br> The lithium battery pack of claim 1 with an external BMS board is characterized by: the BMS shroud (4) is provided with a heat dissipation port (6) connecting the BMS board installation space (5) with the outside world, and a guardrail (18) is also formed on the heat dissipation port (6), and a gap is formed on the guardrail (18) for the air flow to pass through and cannot be inserted by the fingers. <br> The lithium battery pack of claim 2 with an external BMS board is characterized wherein: the BMS board (3) comprises a BMS board body (14) and a heat sink plate (15), the BMS board body (14) is mounted on the heat dissipation plate (15), the heat dissipation plate (15) is directly facing the heat dissipation port (6), and a heat dissipation fin (16) is formed on the side facing the heat dissipation port (6). <br> The lithium battery pack of claim 1 with an external BMS plate, wherein: at least part of the side wall of the battery box (2) is made of aluminum alloy material, and the top side of the side wall of the aluminum alloy material is fixed with a carrying handle (17). <br> The lithium battery pack of claim 1 with an external BMS plate, wherein: the battery box (2) is composed of a bottom shell (7), a front side plate (8), a rear side plate (9), a left side plate (10), a right plate (11) and an upper cover (12), the cell group (1) is placed on the bottom shell (7), the front side plate (8), the rear side plate (9), the left side plate (10) and the right side plate (11) are surrounded by the cell group (1), and the upper cover (12) is covered above the cell group (1), The battery cell group (1) is sealed in the battery box (2), the bottom shell (7) and the upper cover (12) are made of plastic material, and the front side plate (8), the rear side plate (9), the left side plate (10) and the right side plate (11) are made of aluminum alloy material. <br> The lithium battery pack of claim 1 with an external BMS plate, wherein: a flexible extrusion plate (13) is clamped between the outer wall of the battery cell group (1) and the inner wall of the battery box (2); Or, a flexible pressurized plate (13) is clamped between the cells (21) constituting the cell group (1), and the highland barley paper (22) is clamped between the outer wall of the cell group (1) and the inner wall of the battery box (2). <br> The lithium battery pack of the external BMS board of claim 6, wherein: the flexible extruded plate (13) is made of EVA foam material. <br> The lithium battery pack of the external BMS board of claim 1, wherein: the BMS board (3) is fixed on the BMS shield (4) and is spaced from the battery box (2). <br> The lithium battery pack of claim 8 with an external BMS board is wherein: a silicone pad (23) is sandwiched between the BMS board (3) and the BMS shield (4). <br> The lithium battery pack of claim 1 with an external BMS board, wherein: the outer wall of the battery box (2) is also covered with a BMS insulation plate (20) at the position where the BMS shield (4) is installed, and the BMS insulation plate (20) is separated between the battery box (2) and the BMS board (3). <br> | http://worldwide.espacenet.com/searchResults?ST=singleline&locale=en_EP&submitted=true&DB=worldwide.espacenet.com&query=WO2026031426A1
KR102927154B1 | (주)삼양바이오팜 [--] | Y02P20/55;A61K9/145;A61K9/5146;A61K9/0019;A61K9/5123;A61K9/5153;A61K47/543;A61K9/007;A61K47/6925;A61K9/0075 | A61K9/51;A61K9/00;A61K47/54 | Chemistry/Pharmaceuticals | 2026-02-12 |  | Nanoparticle composition for drug delivery to lung | (EP4454642A1) The present invention relates to a nanoparticle composition for pulmonary drug delivery and, more specifically, to a drug delivery composition useful for specifically delivering a drug into the lungs, wherein the drug delivery composition comprises drug-bearing nanoparticles in which a complex of an anionic drug and a specific lipid is encapsulated inside nanoparticles formed by an amphiphilic block copolymer. (national office) | Drug-containing nanoparticles, drugs with drug-containing nanoparticles as active ingredients; Amphiphilic block copolymer; and lipids with the following chemical structure; A nanoparticle composition for lung delivery of the drug, wherein the drug forms a complex with the lipid, and the complex is encapsulated inside a nanoparticle structure formed by the amphiphilic block copolymer: <br> <br> In paragraph 1, lipids are: (1) a compound of formula A reacted with methyl acrylate to obtain a compound of formula B; (2) The compound of formula B is reacted with the compound of formula C-1 to obtain the compound of formula D-1; and (3) the step of deconservative compound of the following chemical formula D-1; Nanoparticle composition for lung delivery of drugs, which is prepared by a method that includes:[Formula a] [Formula B] [Formula c-1]R <sub>1-NH </sub> <sub>2 </sub> [Formula d-1] , where P is the protector, n is 2, and R <sub>1 </sub> is -(CH <sub>2 </sub> ) <sub>8 </sub> CH=CH(CH <sub>2 </sub> ) <sub>7 </sub> CH <sub>3 </sub> . <br> <br> In clause 1 or clause 2, a nanoparticle composition for the lung delivery of a drug, in which the drug-containing nanoparticles contain more polylactates. <br> <br> Delete <br> Delete <br> Delete <br> Delete <br> Delete <br> | http://worldwide.espacenet.com/searchResults?ST=singleline&locale=en_EP&submitted=true&DB=worldwide.espacenet.com&query=KR102927154B1
KR102927426B1 | 삼성에스디아이 주식회사 [--] | Y02P70/50;Y02E60/10;H01M10/052;H01M10/0585;H01M50/586;H01M10/0525;H01M10/4235;H01M10/42 | H01M10/42;H01M10/0585 | Electrical engineering/Electrical machinery, apparatus, energy | 2026-02-12 |  | ELECTRODE ASSEMBLY AND RECHARGEABLE LITHIUM BATTERY INCLUDING THE SAME | (US2024405392A1) An electrode assembly includes a first short-circuit member, an anode on the first short-circuit member, the anode including a first substrate and a first active material layer on the first substrate, a separator on the anode, a cathode on the separator, the cathode including a second substrate and a second active material layer on the second substrate, and a second short-circuit member on the cathode, wherein each of the first short-circuit member and the second short-circuit member includes a first metal foil, an insulating layer, and a second metal foil that are on top of each other. (national office) | a first short circuit member, a first group member positioned on top of the first short circuit member, an anode comprising a first active material layer formed on the first base, a separator overlapping with the anode, a second group material located on top of the separator, a cathode comprising a second active material layer formed on top of the second base material, and a second short circuit member located on the cathode, and the first paragraph member and the second short circuit member are larger than the anode and cathode; An electrode assembly protruding outside the boundary line of the anode and cathode in a superimposed state, and bent along the fold line formed by the first short circuit member and the second short circuit member. <br> <br> In paragraph 1, the first paragraph member and the second paragraph member are laminated with a first metal foil, an insulating layer and a second metal foil respectively, and the first metal foil is the same metal as the first material and has greater strength than the first material, and the second metal foil is the same metal as the second material and is an electrode assembly with greater strength than the second material. <br> <br> In paragraph 2, the first metal foil is thicker than the first substrate, and the second metal foil is thicker than the second substrate. <br> <br> In paragraph 3, an electrode assembly wherein the thickness of the first metal foil is 6 μm to 10 μm, and the thickness of the second metal foil is 15 μm to 20 μm. <br> <br> In paragraph 1, the first short circuit member and the second short circuit member are laminated with a first metal foil, an insulating layer and a second metal foil respectively, and the first metal foil is made of aluminum, and the second metal foil is an electrode assembly made of copper. <br> <br> Delete <br> In paragraph 1, the first and second circuit members are electrode assemblies bent in the direction facing each other. <br> <br> In paragraph 2, the first paragraph member and the second paragraph member are electrode assemblies in which a second metal foil is located on the face facing each other. <br> <br> In paragraph 1, the anode, separator and cathode have a sheet form and are alternately stacked electrode assemblies. <br> <br> an electrode assembly in any of the paragraphs 1 to 5 or 7 to 9, and a secondary battery comprising an electrode assembly and a case that accommodates the electrolyte. <br> <br> In paragraph 10, the separator is a secondary battery comprising a receiving portion wrapping the cathode. <br> <br> In paragraph 11, the separator is a secondary battery repeatedly folded in the form of a band. <br> <br> In paragraph 12, the separator is a secondary battery folded with the anode in between. <br> <br> The first metal foil consists of a first base material located on top of the first metal foil, an anode consisting of a first active material layer formed on the first base material, a separator overlapping with the anode, a second base material located on top of the separator, and a cathode comprising a second active material layer formed on the second base material, and the first metal foil is the same metal as the first base material, thicker than the first base material, and an electrode assembly bent towards the anode along the fold line formed on the first metal foil. <br> <br> In paragraph 14, the insulating layer superimposed with the first metal foil and comprising an insulating layer of the same material as the separator, superimposing with the insulating layer, and comprising a second metal foil thicker than the second metal foil with the same metal as the second metal foil, and the insulating layer and the second metal foil are an electrode assembly bent towards the anode with the first metal foil. <br> <br> In paragraph 15, the second metal foil and the first metal foil are electrode assemblies formed of different thicknesses. <br> <br> In paragraph 15, the first metal foil is made of aluminum, and the second metal foil is an electrode assembly comprising of copper. <br> <br> In paragraph 15, the folding wire is an electrode assembly, which is a groove formed on one side of the first metal foil and the second metal foil. <br> <br> In paragraph 14, an electrode assembly in which the strength of the first metal foil is greater than the strength of the first substrate. <br> <br> | http://worldwide.espacenet.com/searchResults?ST=singleline&locale=en_EP&submitted=true&DB=worldwide.espacenet.com&query=KR102927426B1
WO2026032656A1 | IFP ENERGIES NOW [FR] | C22B1/005;C22B7/007;C22B23/043;C22B47/00;C22B26/12;H01M10/54;H01M4/525;H01M4/131;H01M4/622;Y02W30/84 | C22B1/00;C22B3/00;C22B7/00;C22B26/12;C22B47/00;H01M4/131;H01M4/525;H01M4/62;H01M10/54 | Chemistry/Materials, metallurgy;Electrical engineering/Electrical machinery, apparatus, energy | 2026-02-12 |  | METHOD FOR RECYCLING A COATING INK FOR A LITHIUM BATTERY ELECTRODE | The present invention relates to a method for recycling a coating ink for a lithium battery electrode comprising a mixture, in an organic solvent, of a cathode active material based on lithium metal oxides, of a binder and of an electron conductor. The recycling is carried out in particular by leaching in the presence of an aqueous sulfuric acid solution, followed by a step of co-precipitation of the metal sulfates of the cathode active material which are contained in the leachate. The precipitate obtained can subsequently be treated in order to be used as starting material in the refining of battery-grade sulfate salt. (national office) | 1. Method for recycling a coating ink for a lithium battery electrode comprising a mixture in an organic solvent of a cathode active material based on metal oxides and lithium, a binder and an electronic conductor, comprising at least the following steps: aO) optionally, a liquid/solid separation step to obtain a first liquid effluent comprising at least part of said organic solvent and said binder, and a wet cake comprising said cathode active material based on metal oxides and lithium, said electron conductor, and at least one other part of said organic solvent and said binder; a) a step of drying the coating ink, optionally the wet cake obtained at the end of step aO), at a temperature below 160° C. and at a pressure below atmospheric pressure in order to obtain a dry cake comprising said cathode active material based on metal oxides and lithium, said electronic conductor and at least part of said binder, and a gaseous phase comprising said organic solvent; b) a leaching step by bringing the dry cake obtained at the end of step a) into contact with an aqueous solution comprising sulphuric acid and a reducing agent in order to obtain a suspension comprising a liquid fraction comprising metal sulphates of the cathode active material and lithium sulphate, and a solid fraction comprising said electron conductor and at least part of said binder; c) a step of separating the suspension obtained at the end of step b) to obtain a liquid fraction essentially comprising metal sulfates of the cathode active material and lithium sulfate and a solid fraction comprising the binder and the electron conductor. <br>;2. A method according to claim 1 further comprising the following steps: d) a step of precipitation of the liquid fraction obtained at the end of step c) to obtain a suspension comprising a precipitate based on metal hydroxides of the cathode active material and a liquid phase comprising at least lithium sulfate; e) a step of separating the suspension obtained at the end of step d) to obtain a precipitate comprising the metal hydroxides of the cathode active material and a second liquid effluent comprising at least lithium sulfate. <br>;3. A method according to one of claims 1 or 2, wherein step aO) is mandatory and is performed by centrifugation with a centrifugal force between 1000 G and 16000 G. <br>;4. A method according to any one of claims 1 to 3, wherein in step b) the sulfuric acid concentration of the aqueous solution is between 1 and 10 mol / L. <br>;5. A method according to any one of claims 1 to 4, wherein in step b) the concentration of reducing agent of the aqueous solution is between 0.1 and 1.5 mol / L. <br>;6. A method according to any one of claims 1 to 5, wherein the leaching step b) is carried out countercurrently in "n" leaching substeps, "n" being greater than or equal to 2, by countercurrently contacting the dry cake obtained at the end of step a) with an aqueous solution comprising sulfuric acid and a reducing agent fed continuously and traversing each of the leaching substeps in the opposite direction to the circulation of the cake. <br>;7. A method according to claim 6, wherein when said leaching step b) is carried out in countercurrent, steps b) and c) are carried out simultaneously, each leaching sub-step being followed by a solid/liquid separation step. <br>;8. A method according to any one of claims 1 to 7, in which a sacrificial solid is added to the aqueous solution supplied in step b) of leaching. <br>;9. A method according to any one of claims 1 to 8, in which said gas phase obtained at the end of the drying step a) is condensed to obtain a liquid phase comprising the organic solvent. <br>;10. A method according to one of claims 8 or 9, wherein at the end of step b) of leaching, said sacrificial solid is at least partially washed with said liquid phase comprising the organic solvent. <br>;11. A method according to any one of claims 2 to 10, wherein step d) is carried out by adding an aqueous solution or aqueous suspension containing at least one hydroxide compound so as to achieve a pH greater than 8. <br>;12. A method according to claim 11, in which said at least one hydroxide compound is selected from sodium hydroxide, calcium hydroxide and lithium hydroxide, taken alone or as a mixture. <br>;13. A method according to any one of claims 1 to 12, in which at least part of the liquid fraction obtained at the end of step c) is sent to a unit for the synthesis of cathode active material precursors. <br>;14. A method according to any one of claims 1 to 13, in which the drying step a) is carried out conductively at a pressure between 0.0001 and 0.09 MPa absolute. <br>;15. A method according to any one of claims 2 to 14, in which the second liquid effluent comprising at least the lithium sulfate obtained at the end of step e) is sent at least in part to a step f) of electrolysis or electrodialysis to obtain at least a solution of lithium hydroxide and a solution of sulfuric acid. <br>;16. A method according to claim 15, in which the lithium hydroxide solution obtained from step f) is recycled at least in part to the precipitation step d) and / or the sulfuric acid solution obtained from step f) is recycled at least in part in the leaching step b). <br>;17. A method according to any one of claims 1 to 16, in which a step of purification of the liquid fraction obtained at the end of step c) is carried out by contacting at least part of the liquid fraction with an adsorbent, in order to eliminate the presence of organic solvent. <br>;18. A method according to any one of claims 1 to 17, wherein said metals of said cathode active material are selected from nickel, cobalt and manganese and mixtures thereof. <br>;19. A method according to any one of claims 1 to 18, wherein the cathode active material based on metal oxides and lithium corresponds to the following formula: <br> LiNuMnyCOzCh with x > 0, y > 0, z > 0 and x + y + z = 1. <br>;20. A method according to the preceding claim in which: x = 0.6; y=0.2 and z=0.2; or x=0.8; y=0.1 and z=0.1; or x=0.9; y=0.05 and z=0.05. <br>;21. A method according to any one of claims 1 to 20 wherein: <br> - said electronic conductor is carbon black; and / or <br> - said organic solvent is N-Methyl-Pyrrolidone (NMP); and / or <br> - said binder is a polymer binder based on polyvinylidene fluoride (PVDF). <br> | http://worldwide.espacenet.com/searchResults?ST=singleline&locale=en_EP&submitted=true&DB=worldwide.espacenet.com&query=WO2026032656A1
WO2026033177A1 | SAFRAN [FR];SAFRAN AIRCRAFT ENGINES [FR] | B64C11/26;B64C11/06;F04D29/323;B64D2027/005;Y02T50/60 | B64C11/06;B64C11/26;F04D29/32 | Mechanical engineering/Engines, pumps, turbines;Mechanical engineering/Transport | 2026-02-12 |  | VARIABLE-PITCH BLADE FOR A TURBOMACHINE | The invention relates to a variable-pitch blade (7) for a turbomachine, comprising: - a tubular metal sleeve (13); - a fibrous structure (20) obtained by three-dimensional weaving of fibers, the fibrous structure (20) comprising a blade root (22) comprising a tubular attachment portion (23) inserted axially into a cavity (17) of the sleeve (13); - an insert (24) centered on the pitch axis (Y) and inserted axially into a recess (20a) of the attachment portion (23) such that the attachment portion (23) is radially interposed between the insert (24) and the inner wall (18) of the sleeve (13), the attachment portion (23) of the fibrous structure (20) having a non-cylindrical first outer surface (23a), and the inner wall (18) of the sleeve (13) covering this first outer surface (23a) and having a shape complementary to this first outer surface (23a). (national office) | 1 . A variable-pitch vane (7) for a turbomachine comprising: <br> a metal tubular sleeve (13), said sleeve comprising a fixing part (14) configured to be connected to a variable-pitch mechanism, and a recess (17) passing through the sleeve (13) along a pitch axis (Y), the recess (17) being delimited by an inner wall (18) of the sleeve (13). <br> a fibrous structure (20) comprising a blade root (22) comprising a tubular attachment portion (23) inserted axially in the recess (17) of the sleeve (13), this attachment portion (23) comprising a housing (20a) centered on the pitch axis (Y), the fibrous structure (20) further comprising a blade with an aerodynamic profile (12) connected to the blade root (22), <br> an insert (24) centered on the wedging axis (Y) and inserted axially in the housing (20a) of the attachment portion (23) so that the attachment portion (23) is radially inserted between the insert (24) and the inner wall (18) of the sleeve (13), <br> a polymerized resin for solidifying the fibrous structure (20) and for securing the insert (24) to the fibrous structure (20) and to the inner wall (18) of the sleeve (13), characterized in that the attachment portion (23) of the fibrous structure (20) has, over at least part of its length along the wedging axis (Y), a first non-cylindrical outer surface (23a), and in that the inner wall (18) of the sleeve (13) covers this first outer surface (23a) and has a shape complementary to this first outer surface (23a). <br>;2. Blade (7) according to claim 1, wherein the first external surface (23a) of the attachment portion (23) has in cross section with respect to said wedging axis (Y), a general shape chosen from a polygon, for example with 4, 5 or 6 sides, an ellipse or an oval, and a star. 3. Blade (7) according to claim 2, in which the shape of the cross-section is devoid of sharp edge and includes for example rounded corners at the corners of the polygon or rounded points at the points of the star. <br>;4. Blade (7) according to one of claims 1 to 3, in which the insert (24) has, over at least part of its length along the wedging axis (Y), a second cylindrical external surface (24a), and in which the attachment portion (23) covers this second external surface (24a) and has a shape complementary to this second external surface (24a). <br>;5. Blade (7) according to one of claims 1 to 3, in which the insert (24) has, over at least part of its length along the wedging axis (Y), a second external surface (24a) non-cylindrical, and in which the attachment portion (23) covers this second external surface (24a) and has a shape complementary to this second external surface (24a). <br>;6. Blade (7) according to claim 5, in which the second outer surface (24a) of the insert (24) has in cross-section with respect to said axis of wedging (Y), a general shape chosen from a polygon, for example with 4, 5 or 6 sides, an ellipse or an oval, and a star. <br>;7. Blade according to claim 6, in which the shape of the cross-section is devoid of sharp edge and includes for example rounded corners at the corners of the polygon or rounded points at the points of the star. <br>;8. Blade (7) according to one of claims 5 to 7, in which the first and second external surfaces (23a, 24a) have the same geometric shape in cross-section with respect to said axis of wedging. <br>;9. Blade (7) according to claim 8, wherein the first and second external surfaces (23a, 24a) have: <br> - the same elliptical shape in cross-section with respect to said wedging axis, or <br> - the same polygonal shape in cross-section with respect to said wedging axis, or - the same star shape in cross-section with respect to said wedging axis. <br>;10. Blade (7) according to one of the preceding claims, in which the sleeve (13) has, over at least part of its length along the wedging axis (Y), a third cylindrical external surface (13a), this third external surface (13a) extending at least partially around said first external surface (23a). <br>;11. Blade (7) according to one of the preceding claims, in which the insert (24) has, over at least part of its length along the wedging axis (Y), a cylindrical inner surface (24b), this inner surface (24b) extending at least partly radially inside said first outer surface (23a). <br>;12. Blade (7) according to one of the preceding claims, in which the insert (24) has a minimum radial thickness (Emin ns) measured with respect to said wedging axis (Y), which is less than a minimum radial thickness (Emin_por) of the attachment portion (23) of the fibrous structure (20) measured with respect to said wedging axis (Y). <br>;13. Blade (7) according to one of the preceding claims, in which the attachment portion (23) of the fibrous structure (20) has a maximum radial thickness (Emax_por) measured with respect to said wedging axis (Y), which is greater than or equal to a maximum radial thickness (Emax_man) of the sleeve (13) measured with respect to said wedging axis (Y). <br>;14. Turbomachine, in particular of aircraft, comprising at least one blade (7) according to one of the preceding claims. <br> | http://worldwide.espacenet.com/searchResults?ST=singleline&locale=en_EP&submitted=true&DB=worldwide.espacenet.com&query=WO2026033177A1
WO2026033178A1 | SAFRAN AIRCRAFT ENGINES [FR] | B64C11/06;B64C11/26;Y02T50/60 | B64C11/06;B64C11/26 | Mechanical engineering/Transport | 2026-02-12 |  | VARIABLE-PITCH BLADE FOR A TURBOMACHINE | The invention relates to a variable-pitch blade (7, figure 3) for a turbomachine, comprising: • - a tubular metal sleeve (13); • - a fibrous structure (20, figure 3), the fibrous structure (20, figure 3) comprising a blade root (22, figure 3) comprising a tubular attachment portion (23) inserted axially into a cavity (17, figure 4a) in the sleeve (13); • - an insert (24) centred on the pitch axis (Y) and inserted axially into a recess (20a, figure 4c) in the attachment portion (23) such that the attachment portion (23) is interposed radially between the insert (24) and the inner wall (18) of the sleeve (13); and • - at least one key (50) in order to form a load path in the circumferential direction about the axis (Y) between the sleeve (13) and the attachment portion (23) of the fibrous structure (20). (national office) | 1. Variable pitch vane (7) for an aircraft turbomachine, comprising: <br> - a tubular metal sleeve (13), this sleeve comprising a fixing part (14) configured to be connected to a variable pitch mechanism, and a recess (17) passing through the sleeve (13) along a pitch axis (Y), the recess (17) being delimited by an inner wall (18) of the sleeve (13), <br> a fibrous structure (20), the fibrous structure (20) comprising a blade root (22) comprising a tubular attachment portion (23) inserted axially into the recess (17) of the sleeve (13), this attachment portion (23) comprising a housing (20a) centered on the pitch axis (Y), the fibrous structure (20) further comprising a blade with an aerodynamic profile (12) connected to the blade root (22), <br> an insert (24) centered on the wedging axis (Y) and inserted axially in the housing (20a) of the attachment portion (23) so that the attachment portion (23) is radially inserted between the insert (24) and the inner wall (18) of the sleeve (13), and <br> a polymerized resin for solidifying the fibrous structure (20) and for securing the insert (24) to the fibrous structure (20) and to the inner wall (18) of the sleeve (13), characterized in that it further comprises at least one key (50) at the attachment portion (23) of the fibrous structure (20), said at least one key (50) being able to cooperate by form-fitting with a counterform (52) of the inner wall (18) of the sleeve (13) in order to form a force path in the circumferential direction about the axis (Y) between the sleeve (13) and the attachment portion (23) of the structure. fibrous 2. Blade (7) according to claim 1, wherein the or each key (50) is attached in a housing (54) of the attachment portion (23) of the fibrous structure (20). <br>;3. Blade (7) according to claim 2, in which the or each key (50) extends radially vis-à-vis the axis (Y), from the insert (24) to the counterform (52) of the inner wall (28) of the sleeve (13). <br>;4. Blade (7) according to one of the claims 3, in which the or each key (50) comprises a radially inner end (50a) in contact with the insert (24) and a radially outer end (50b) engaged in a recess of the inner wall (18) of the sleeve (13), this recess forming the aforementioned counterform (52). <br>;5. Blade (7) according to one of claims 2 to 4, in which the or each key (50) has an elongate shape along the axis (Y) and extends from a longitudinal end of the attachment portion (23) of the fibrous structure (20) opposite the blade (21). <br>;6. Blade (7) according to claim 5, in which the or each key (50) extends axially to an inner frustoconical surface (56) of the inner wall (18) of the sleeve (13) and is in contact with this surface (56). <br>;7. Blade according to claim 6, in which the or each key (50) extends axially beyond the inner frustoconical surface (56) by being in contact with the inner wall (18) of the sleeve (13) and at a radial distance from the insert (24). <br>;8. Blade according to claim 6, in which the or each key (50) extends axially beyond the inner frustoconical surface (56) by being in contact with the insert (24) and at a radial distance from the inner wall (18) of the sleeve (13). <br>;9. Blade according to one of claims 2 to 8, in which the or each key (50) is made of metal or composite material. <br>;10. Blade (7) according to claim 1, wherein the or each key (50) is formed by a part of the attachment portion (23) of the fibrous structure (20), and is therefore integrated into the attachment portion (23). 11 . Blade (7) according to claim 10, wherein the or each key (50) is formed by an external radial projection (62) of the attachment portion (23) of the fibrous structure (20), this projection (62) being engaged in a recess of the inner wall of the sleeve which forms the aforementioned counterform (52). <br>;12. Blade (7) according to claim 10, in which the or each key (50) comprises only resin integral with that of the fibrous structure, or even fibers that can also come from the fibrous structure. <br>;13. Blade (7) according to one of the preceding claims, in which the or each key (50) has an angular extent (oc) around the axis that is between 5 and 20 °. <br>;14. Blade (7) according to one of the preceding claims, in which the number of keys (50) is between 1 and 10 and for example between 2 and 6. <br>;15. Turbomachine, in particular of aircraft, comprising at least one blade (7) according to one of the preceding claims. <br>;16. Method of making a blade (7) according to one of claims 1 to 14, in which: a) the or each key (50) is attached in a housing (54) of the attachment portion (23) of the fibrous structure (20), this housing (54) being cut from the fibrous structure (20) before its solidification by the resin, or a) the or each key (50) is attached in a housing (54) of the attachment portion (23) of the structure fibrous (20), this housing (54) being machined in the fibrous structure (20) after it has solidified by the resin, or a) the or each key (50) is integrated into the attachment portion (23) of the fibrous structure (20), and comprises resin integral with that of the fibrous structure, or even fibers that may also come from the fibrous structure. <br> | http://worldwide.espacenet.com/searchResults?ST=singleline&locale=en_EP&submitted=true&DB=worldwide.espacenet.com&query=WO2026033178A1
US20260041283A1 | TAIYI FOOD MACHINERY CO LTD [TW] | A47J43/0722;A47J43/046 | A47J43/07;A47J43/046 | Other fields/Furniture, games | 2026-02-12 |  | MIXER BLADE SET WITH DETACHABLE COUNTERWEIGHT | A mixer blade set has a mounting shaft and at least one mixing assembly. The mounting shaft has a shaft body extending along an axial direction. Each mixing assembly has a mixer blade and a counterweight that are detachably connected to the shaft body and abut each other. The mixer blade of each mixing assembly has an assembling mount detachably connected to the shaft body and a blade body extending from the assembling mount of the mixer blade along a radial direction. The counterweight of each mixing assembly has an assembling mount detachably connected to the shaft body and a weight disposed at a side of the assembling mount of the counterweight. The blade body of the mixer blade and the weight of the counterweight of each mixing assembly are located opposite each other and form a moment equilibrium. (national office) |  | http://worldwide.espacenet.com/searchResults?ST=singleline&locale=en_EP&submitted=true&DB=worldwide.espacenet.com&query=US20260041283A1
US20260041778A1 | UNIV LEHIGH [US] | C12Y304/21068;A61K38/482;A61K47/6937;A61K47/6929;A61K47/549;A61K47/6927;A61K47/6849 | A61K47/54;A61K38/48;A61K47/68;A61K47/69 | Chemistry/Pharmaceuticals | 2026-02-12 |  | SHEAR RESPONSIVE APTAMER-BASED CONJUGATE FOR TARGETED DRUG DELIVERY | The present invention relates to drug delivery systems, and methods of use therein, for the release of therapeutic payloads in response to pathological shear forces, enabling precise control over when and where biologically active agents are deployed. The drug delivery system with structures and functions responsive to shear forces comprises a microparticle, an aptamer, an antibody or antibody binding fragment thereof, and a drug. The system consists of a shear-amplifying microparticle conjugated to an aptamer that functions as a molecular transducer. Upon exposure to pathological flow conditions the drag force on the microparticle induces a conformational change in the aptamer, modulating the release or bioavailability of a drug at a therapeutically relevant location. To promote selective accumulation of the released drug, the construct is functionalized with a monoclonal antibody, which targets the therapeutically relevant location. This dual-targeted, shear-responsive system provides effective localized drug delivery. (national office) |  | http://worldwide.espacenet.com/searchResults?ST=singleline&locale=en_EP&submitted=true&DB=worldwide.espacenet.com&query=US20260041778A1
US20260042424A1 | HOOWAKI LLC [US] | B60S1/38;B60S2001/3817;B60S2001/3837;B60S2001/3829;B60S2001/3836;B60S1/3877 | B60S1/38 | Mechanical engineering/Transport | 2026-02-12 |  | WIPER BLADE WITH MICROSTRUCTURES | The present disclosure provides a wiper blade for cleaning a vehicle surface comprising an elongated, rubber-elastic wiper strip provided with respective longitudinal grooves on corresponding opposite long sides for securing to a mounting structure and with a wiper surface with an array of longitudinal microfeatures for contact with a surface wherein each microfeature is substantially rectangular in cross-section, an elongated spring-elastic mounting structure having corresponding slots and rails to engage the longitudinal grooves of the wiper strip, and a connection device for a wiper arm or handle connected to the middle portion of the mounting structure. The microfeatures replace a single wiping edge with multiple wiping edges to reduce noise, improve durability, and enable simplification of the wiper blade design. The wiper surface may have two sides that alternately contact the surface or a single side that maintains continuous contact during wiping motion in both directions. (national office) |  | http://worldwide.espacenet.com/searchResults?ST=singleline&locale=en_EP&submitted=true&DB=worldwide.espacenet.com&query=US20260042424A1
US20260043330A1 | UNIV CHINA MINING [CN] | E21D5/12;E21D5/11;E21D5/04;E21D5/06;E21D11/102 | E21D5/12;E21D5/04 | Other fields/Civil engineering | 2026-02-12 |  | Slipform blade and method for applying pre-compression strain to cast-in-place concrete on well walls | The invention discloses a slipform blade foot and method for applying pre-compression strain to cast-in-place concrete of a shaft wall. The slipform blade foot is an annular structure, comprising a plurality of blade foot block structures connected end to end, each blade foot block structure comprising: a blade foot block body, a vertical displacement generating device, a displacement sensor and a limit plate, the vertical displacement generating device is arranged between a lower plate and an arc plate, and is used to drive the displacement of the arc plate in a vertical direction; the displacement sensor is arranged on the telescopic end of the vertical displacement generating device; the limit plate is an I-shaped structure, and is used to limit the maximum displacement distance of the arc plate. The invention is suitable for a shaft wall constructed by a top-down, short-digging and short-laying process, and can quickly and accurately apply pre-compression strain to the cast-in-place concrete of the shaft wall by applying upward displacement to the arc plate to extrude the cast-in-place concrete, thereby improving the compactness of the cast-in-place concrete in the shaft wall section and the joint cast-in-place concrete, and significantly improving the overall water-sealing performance of the shaft wall. (national office) |  | http://worldwide.espacenet.com/searchResults?ST=singleline&locale=en_EP&submitted=true&DB=worldwide.espacenet.com&query=US20260043330A1
WO2026032485A1 | VESTAS WIND SYS AS [DK] | B29L2031/085;B29D99/0025;B29C70/72;B29C70/86;B29C33/123;F03D1/0677;F05B2260/30;B29D99/0028;B29C70/541;B29C70/443;Y02P70/50 | B29D99/00;B29C33/12;B29C70/72;B29C70/86;F03D1/06 | Mechanical engineering/Engines, pumps, turbines;Mechanical engineering/Other special machines | 2026-02-12 |  | POSITIONING DEVICE FOR A WIND TURBINE BLADE | A positioning device is provided for positioning a plurality of inserts within an end of a wind turbine blade portion having a partial or full aerofoil profile during manufacture of the blade portion, the inserts each having at least one threaded bushing for embedding in a blade shell of the blade portion. The positioning device comprises a mounting body having a first side and a second side and a plurality of through holes extending between the first side and the second side. The through holes are each configured to receive a respective threaded fastener for connecting the positioning device to the plurality of inserts by engaging the threaded fasteners with the threaded bushings. Each of the plurality of through holes defines a fastener hole axis for receiving the respective threaded fastener. At least two of the through holes have fastener hole axes that are non-parallel relative to each other. (national office) | 1. A positioning device (20) for positioning a plurality of inserts (12) within an end (9) of a wind turbine blade portion (6, 7) having a partial or full aerofoil profile during manufacture of the wind turbine blade portion (6, 7), the inserts (12) each having at least one threaded bushing (32) for embedding in a blade shell (42) of the wind turbine blade portion (6, 7), the positioning device (20) comprising: a mounting body (22) having a first side (22a) and a second side (22b) and a plurality of through holes (24) extending between the first side (22a) and the second side (22b), the through holes (24) each configured to receive a respective threaded fastener (26) for connecting the positioning device (20) to the plurality of inserts (12) by engaging the threaded fasteners (26) with the threaded bushings (32); wherein each of the plurality of through holes (24) defines a fastener hole axis (28) for receiving the respective threaded fastener (26); and wherein at least two of the plurality of through holes (24) have fastener hole axes (28) that are non-parallel relative to each other. <br>;2. A positioning device (20) according to claim 1 , wherein the plurality of through holes (24) each have fastener hole axes (28) that are non-parallel relative to each other. <br>;3. A positioning device (20) according to claim 1 or claim 2 , wherein at least one of the plurality of through holes (24) has an internal diameter, and the internal diameter varies between the first side (22a) and the second side (22b) of the mounting body (22). <br>;4. A positioning device (20) according to any preceding claim , wherein each through hole (24) has a bushing arrangement (36) which defines the respective fastener hole axis (28), and wherein the bushing arrangement (36) includes a first bushing (38) adjacent the first side (22a) of the mounting body (22) and a second bushing (40) adjacent the second side (22b) of the mounting body (22). <br>;5. A positioning device according to claim 4 , wherein at least one of the first bushing (38) and second bushing (40) defines a non-planar surface (40a) facing away from the mounting body (22) for centring a fastener (26) on the respective fastener hole axis (28). <br>;6. A positioning device (20) according to any preceding claim , wherein the mounting body (22) is for mounting parallel with the aerofoil profile of the end (9) of the wind turbine blade portion (6, 7), and wherein at least one of the plurality of fastener hole axes (28) is angularly offset to extend in the thickness and/or chordwise direction away from normal to the aerofoil profile of the end (9) of the wind turbine blade portion (6, 7). <br>;7. A positioning device (20) according to any preceding claim , wherein the plurality of through holes (24) are arranged relative to one another along a curve generally corresponding to the aerofoil profile of the end (9) of the wind turbine blade portion (6, 7). <br>;8. A wind turbine blade portion mould assembly (50) comprising: a mould (44) having a cavity (52) for forming a wind turbine blade portion (6, 7) having a partial or full aerofoil profile; a positioning device (20) according to any preceding claim , wherein the mounting body (22) of the positioning device forms an integral part of the mould (44), or is mounted to the mould (44); and a plurality of threaded fasteners (26) received in the respective through holes (24) of the mounting body (22) for connecting the positioning device (20) to a plurality of inserts (12) arranged in the cavity (52) by engaging the threaded fasteners (26) with threaded bushings (32) of the inserts (12). <br>;9. A wind turbine blade portion mould assembly (50) according to claim 8 , further comprising: a plurality of inserts (12) arranged within the cavity (52), the inserts (12) each having at least one threaded bushing (32) for embedding in a blade shell (42) of a wind turbine blade portion (6, 7) having a partial or full aerofoil profile; wherein the plurality of threaded fasteners (26) received in the respective through holes (24) of the mounting body (22) may connect the positioning device (20) to the plurality of inserts (12) by engaging the threaded fasteners (26) with threaded bushings (32) of the inserts (12). <br>;10. A wind turbine blade portion mould assembly (50) according to claim 9 , wherein the threaded bushings (32) of each insert (12) are aligned with the respective fastener hole axes (28) of the positioning device (20). <br>;11. A wind turbine blade portion mould assembly (50) according to any of claims 8 to 10 , wherein the cavity (52) extends in a lengthwise direction to define a span of the wind turbine blade portion (6, 7), and wherein the positioning device (20) is located at an end of the cavity (52). <br>;12. A wind turbine blade portion mould assembly (50) according to any of claims 8 to 10 , wherein the cavity (52) extends in a lengthwise direction to define a span of the wind turbine blade portion (6, 7), and wherein two positioning devices (20) are located along the length of the cavity (52) so as to divide the cavity (52) into a first section (52a) up to a first one of the positioning devices (20) and a second section (52b) up to a second one of the positioning devices (20), and wherein two such wind turbine blade portions (6, 7) each having a blade shell (42) are arranged within the cavity (52), the wind turbine blade portions (6, 7) each having a partial or full aerofoil profile, and wherein the plurality of inserts (12) are embedded in each of the blade shells (42). <br>;13. A method of forming a wind turbine blade portion (6, 7), the method comprising: providing a mould (44) having a cavity (52) for forming a wind turbine blade portion (6, 7) having a partial or full aerofoil profile, providing a positioning device (20) according to any of claims 1 to 7 , wherein the mounting body (22) of the positioning device forms an integral part of the mould (44), or is mounted to the mould (44); laying up a wind turbine blade portion (6, 7) in the mould, including blade shell material and a plurality of inserts (12) such that the blade shell material substantially surrounds the plurality of inserts (12) in the mould (44), wherein the inserts (12) each have at least one threaded bushing (32); inserting a plurality of threaded fasteners (26) through respective through holes (24) of the mounting body (22) to connect the positioning device (20) to the plurality of inserts (12) by engaging the threaded fasteners (26) with threaded bushings (32) of the inserts (12) such that the threaded bushings (32) of each insert (12) are aligned with the respective fastener hole axes (28) of the positioning device (20); providing resin to the mould (44); and curing the wind turbine blade portion (6, 7) in the mould (44); wherein the inserts (12) are for securing the wind turbine blade portion (6, 7) to another wind turbine blade portion (6, 7). <br>;14. A method according to claim 13 , further comprising: detaching the wind turbine blade portion (6, 7) from the positioning device (20) by removing the plurality of threaded fasteners (26) from the plurality of inserts (12). <br>;15. A method according to claim 14 , further comprising: machining an end (9) of the wind turbine blade portion (6, 7) after detaching the wind turbine blade portion (6, 7) from the positioning device (20), wherein machining removes an exposed portion of at least one of the inserts (12) such that the end of the wind turbine blade portion (6, 7) defines a substantially planar surface. <br> | http://worldwide.espacenet.com/searchResults?ST=singleline&locale=en_EP&submitted=true&DB=worldwide.espacenet.com&query=WO2026032485A1
WO2026033243A1 | HADIPOUR MORTEZA [IR];PIRAN ROYA [IR] | Y02E10/72;F03D3/009;F03D3/061;F05B2250/72 | F03D3/06 | Mechanical engineering/Engines, pumps, turbines | 2026-02-12 |  | TURBINE ROTOR BLADE | A rotor blade assembly for use with a rotating shaft, the rotor blade assembly may comprise a rotor hub coaxially mounted on the rotating shaft, and a plurality of blades connected to and arranged circumferentially around the rotor hub. Each respective blade of the plurality of blades may be mirror-symmetrical with respect to a corresponding plane of symmetry. The corresponding plane of symmetry may extend between a hub-side end and a tip-side end of the respective blade, bisecting the respective blade into two similar portions, wherein each of the respective similar portions comprises a root edge connected to the rotor hub, a trailing edge, a leading edge, and a blade surface extending between the root edge, the trailing edge, the leading edge, and the corresponding plane of symmetry. (national office) | 1. A rotor blade assembly for use with a rotating shaft, the rotor blade assembly comprising: a rotor hub coaxially mounted on the rotating shaft; a plurality of blades connected to and arranged circumferentially around the rotor hub, each respective blade of the plurality of blades being mirror-symmetrical with respect to a corresponding plane of symmetry, the corresponding plane of symmetry extending between a hubside end and a tip- side end of the respective blade, bisecting the respective blade into two similar portions, wherein each of the respective similar portions comprises: a root edge connected to the rotor hub, the root edge making a first angle, OR, with the corresponding plane of symmetry; a trailing edge disposed farther from the rotor hub than the root edge, the trailing edge comprising a first segment extending between a first end of the trailing edge and the corresponding plane of symmetry, wherein a second angle, er, is defined between the first segment and the corresponding plane of symmetry, wherein the second angle is defined by the inequality: er < OR; a leading edge divergently extending from a first end of the root edge to the first end of the trailing edge, wherein the leading edge makes a third angle, 03, with the trailing edge at the first end of the trailing edge, a fourth angle, 04, with the corresponding plane of symmetry at the first end of the trailing edge, and a fifth angle, 05, with the corresponding plane of symmetry at the first end of the root edge, such that the third, fourth, and fifth angles are defined by the inequality: os < 04 < 03; and Ref- 1403003 a blade surface extending between the root edge, the trailing edge, the leading edge, and the corresponding plane of symmetry, wherein: the blade surface defines a curved line disposed within the corresponding plane of symmetry and extending from the root edge to the trailing edge; and the curved line comprises at least two portions comprising: a first inwardly arced portion extending from the root edge towards the trailing edge, the first inwardly arced portion comprising a first degree of curvature, Pi; and a second inwardly arced portion extending from the trailing edge towards the root edge, the second inwardly arced portion comprising a second degree of curvature, P2, wherein the first degree of curvature and the second degree of curvature is defined by the inequality: <br> Pi < P2. <br>;2. The rotor blade assembly of claim 1 , wherein the plurality of blades are arranged equally-spaced around the rotor hub. <br>;3. The rotor blade assembly of claim 1 , wherein the root edge comprises a first linear segment extending from the first end of the root edge to a middle part of the root edge such that the first angle is defined between the first linear segment and the corresponding plane of symmetry, the first angle is defined by the inequality: cr<eR<9cr. <br>;4. The rotor blade assembly of claim 3 , wherein the middle part of the root edge having a curved segment which tangentially extends from the first linear segment. <br>;5. The rotor blade assembly of claim 1 , wherein the second angle is defined by the inequality: Ref- 1403003 <br> 26’< e <sub>T </sub> < 42 <sup>> </sup> . <br>;6. The rotor blade assembly of claim 1 , wherein the third, fourth, and fifth angles are defined by the inequalities: <br> 4° < os < 04 < 26°; and <br> 95°< o <sub>3 </sub> < 111°. <br>;7. The rotor blade assembly of claim 1 , wherein the trailing edge makes a sixth angle, ©6, with a line which is perpendicular to the corresponding plane of symmetry and passes through the first end of the trailing edge. <br>;8. The rotor blade assembly of claim 7 , wherein the sixth angle is defined by the inequality: <br> 06 > 5 1°. <br>;9. The rotor blade assembly of claim 1 , wherein the trailing edge further comprises a middle part comprising a curved segment which tangentially extends from the first segment of the trailing edge and proceeds towards the corresponding plane of symmetry. <br>;10. The rotor blade assembly of claim 1 , wherein the first degree and the second degree of curvatures corresponding to the first inwardly arced portion and the second inwardly arced portion of the curved line are defined by the inequality: <br> 1°< PI < P <sub>2 </sub> < 47. <br>;11. The rotor blade assembly of claim 1 , wherein the curved line further comprises a third inwardly arced portion having a third degree of curvature, P3, wherein the third inwardly arced portion tangentially extends from the first inwardly arced portion to the second inwardly arced portion. <br>;12. The rotor blade assembly of claim 1 , wherein each respective blade of the plurality of blades defines an angular distance, a, between their corresponding plane of symmetry and the rotating shaft such that the angular distance is defined by the inequality: cr< a < 9cr. Ref- 1403003 <br>;13. The rotor blade assembly of claim 1 , wherein each respective blade of the plurality of blades defines an angular distance, a, between their corresponding plane of symmetry and the rotating shaft such that the angular distance is defined by the inequality: <br> 90 <sup>s </sup> < a. <br>;14. The rotor blade assembly of claim 1 , wherein each respective blade of the plurality of blades defines an angular distance, a, between their corresponding plane of symmetry and the rotating shaft such that the angular distance is defined by the inequality: <br> Cf< a < 18(T. <br> | http://worldwide.espacenet.com/searchResults?ST=singleline&locale=en_EP&submitted=true&DB=worldwide.espacenet.com&query=WO2026033243A1
AU2020357511B2 | AMGEN INC [US] | A61M5/3137;A61M5/3204;A61M5/2033;A61M5/3157;A61M5/3271;A61M5/31536;A61M5/31511;A61M5/20;A61M2005/3267;A61M2005/2013;A61M2005/3247;A61M2205/581;A61M2205/582 | A61M5/20;A61M5/315;A61M5/32 | Instruments/Medical technology | 2026-02-12 |  | Drug delivery device | A drug delivery device may include a housing defining a longitudinal axis and having an opening and a drug storage container including a delivery member having an insertion end configured to extend at least partially through the opening during a delivery state. The device may also include plunger moveable toward the distal end of the drug storage container to expel a drug from the drug storage container through the delivery member, the plunger including a body portion having an inner wall defining an axial chamber and an outer wall cooperating with the inner wall to define a body thickness. The device may further include a plunger biasing member disposed at least partially within the axial chamber, the plunger biasing member configured to urge the plunger toward the distal end of the drug storage container. (national office) | CLAIMS: <br> 1. A drug delivery device comprising: 05 Jan 2026 a housing defining a longitudinal axis and having an opening; a drug storage container including a delivery member having an insertion end configured to extend at least partially through the opening during a delivery state; a plunger moveable toward the distal end of the drug storage container to expel a drug from the drug storage container through the delivery member, the plunger including a body portion having an inner wall defining an axial chamber and an outer wall cooperating with the inner wall to define a body thickness less than 0.6 millimeters; and 2020357511 a plunger biasing member disposed at least partially within the axial chamber, the plunger biasing member being configured to urge the plunger toward the distal end of the drug storage container, wherein the plunger is configured to selectively rotate relative to the housing and translate linearly toward the distal end of the drug storage container under a biasing force exerted by the plunger biasing member. 2. The drug delivery device of claim 1 , wherein the body thickness is less than 0.4 millimeters. <br>;3. The drug delivery device of claim 1 , wherein the body thickness is less than 0.3 millimeters. <br>;4. The drug delivery device of claim 1 , wherein the body thickness is less than 0.2 millimeters. <br>;5. The drug delivery device of claim 1 , wherein the body thickness is less than 0.1 millimeters. <br>;6. The drug delivery device of claim 1 , wherein the body thickness is less than 0.05 millimeters. <br>;7. A drug delivery device comprising: a housing defining a longitudinal axis and having an opening; <br> a guard moveably disposed adjacent to the opening; <br> a drug storage container including a delivery member having an insertion end configured to extend at least partially through the opening during a delivery state; <br> a plunger moveable toward a distal end of the drug storage container to expel a drug from the drug storage container through the delivery member, the plunger including a body portion having an inner wall defining an axial chamber and an outer wall cooperating with the inner wall to define a body thickness; <br> a plunger biasing member disposed at least partially within the axial chamber, the plunger biasing member configured to urge the plunger toward the distal end of the drug storage container; and <br> a releaser member configured to rotate relative to the housing and operably coupling the guard and the plunger at least during activation, <br> wherein the plunger is configured to: <br> selectively rotate from an initial rotational position to a second rotational position under a biasing force exerted by the plunger biasing member, and <br> translate linearly toward the distal end of the drug storage container under the biasing force exerted by the plunger biasing member after rotating from the initial rotational position to the second rotational position. <br> <br>;8. The drug delivery device of claim 7 , wherein the body portion has a hollow tubular shape. <br>;9. The drug delivery device of claim any one of claims 7 or 8 , wherein the body portion is made of metal. 05 Jan 2026 10. The drug delivery device of claim any one of claims 7 or 8 , wherein the body portion is made of a non-metal. 11. The drug delivery device of any one of claims 7 through 10 , further comprising a plunger guide fixed relative to the housing, the plunger being disposed at least partially within the plunger guide. <br>;12. The drug delivery device of claim 11, wherein one of the plunger and the plunger guide comprises a cam and the other 2020357511one of the plunger and the plunger guide comprises a cam follower. 13. The drug delivery device of claim 12, wherein the plunger includes the cam follower and the plunger guide includes the cam, and wherein the cam follower is formed by at least one flange extending radially outwardly from the plunger. <br>;14. The drug delivery device of any one of claims 7 through 13 , wherein the body thickness is less than 0.6 millimeters. <br>;15. The drug delivery device of any one of claims 7 through 13 , wherein the body thickness is less than 0.4 millimeters. <br>;16. The drug delivery device of any one of claims 7 through 13 , wherein the body thickness is less than 0.3 millimeters. <br>;17. The drug delivery device of any one of claims 7 through 13 , wherein the body thickness is less than 0.2 millimeters. <br>;18. The drug delivery device of any one of claims 7 through 13 , wherein the body thickness is less than 0.1 millimeters. <br>;19. The drug delivery device of any one of claims 7 through 13 , wherein the body thickness is less than 0.05 millimeters. <br>;20. The drug delivery device of claim 1 , wherein the body thickness is less than 1 millimeters. <br>;21. The drug delivery device of claim 1 , wherein the body thickness is less than 0.6 millimeters. Amgen Inc. <br> Patent Attorneys for the Applicant/Nominated Person <br> SPRUSON &amp; FERGUSON <br> <br> | http://worldwide.espacenet.com/searchResults?ST=singleline&locale=en_EP&submitted=true&DB=worldwide.espacenet.com&query=AU2020357511B2
US20260045493A1 | SAMSUNG SDI CO LTD [KR] | Y02E60/10;H01M2004/028;H01M4/131;H01M4/667;H01M2004/021;H01M4/661;H01M4/626;H01M4/623;H01M10/0525;H01M4/525;H01M4/366;H01M4/505;H01M10/4235;H01M4/1391;H01M10/052 | H01M4/525;H01M4/02;H01M4/131;H01M4/62;H01M4/66;H01M10/0525 | Electrical engineering/Electrical machinery, apparatus, energy | 2026-02-12 |  | POSITIVE ELECTRODE FOR RECHARGEABLE LITHIUM BATTERY AND RECHARGEABLE LITHIUM BATTERY INCLUDING THE SAME | Disclosed are positive electrodes, and rechargeable lithium batteries including the positive electrodes. A positive electrode includes a composite substrate that includes a first metal layer, a second metal layer, and a polymer layer between the first metal layer and the second metal layer, a protection layer on the first metal layer, and a positive electrode active material layer on the protection layer. The protection layer includes boron nitride particles. (national office) |  | http://worldwide.espacenet.com/searchResults?ST=singleline&locale=en_EP&submitted=true&DB=worldwide.espacenet.com&query=US20260045493A1
AU2026200446A1 | AMGEN INC [US] | A61M5/24;A61M2005/2414;A61M5/14244;A61M2205/3368;A61M2205/3306;A61M2205/6054;A61M2205/6063;A61M2205/6018 | A61M5/24;A61M5/142 | Instruments/Medical technology | 2026-02-12 |  | Drug delivery device with temperature measurement and related method | A drug delivery device and related method of operation of a drug delivery device is described that includes a housing, a reservoir removably disposed within the housing and having a sidewall defining an interior for containing a drug, a temperature sensor that is configured to measure a current temperature relating to at least one of the reservoir, the sidewall of the reservoir, the housing, or the drug, and an output device that is configured to output data relating to the current temperature. an a n (national office) | 1. A drug delivery device comprising: a housing; <br> a reservoir removably disposed within the housing and having a sidewall defining an interior for containing a drug; <br> a temperature sensor configured to measure a current temperature relating to at least one of the reservoir, the sidewall of the reservoir, the housing, or the drug; <br> 22 Jan 2026 <br> a drug data portion associated with the reservoir, the drug data portion including information configured to convey a temperature-based viscosity profile of the drug disposed within the interior of the reservoir; <br> a reader configured to read the drug data portion to determine drug delivery data associated with the drug; and <br> an output device configured to output data relating to the current temperature. <br> <br>;2. The drug delivery device of claim 1 , further comprising a controller coupled to the temperature sensor and the output device, the controller being programmed to compare the current temperature to a predetermined target temperature. <br> 2026200446 <br> <br>;3. The drug delivery device of claim 2 , wherein the controller is further programmed to receive and/or output data relating to the current temperature and the predetermined target temperature. <br>;4. The drug delivery device of claim 2 or 3 , wherein the controller is further programmed to provide a signal to a user in response to determining that the current temperature corresponds to the predetermined target temperature. <br>;5. The drug delivery device of any one of claims 1-4 , wherein the drug data portion comprises a machine readable code; and the reader comprises a scanner configured to read the machine readable code. <br>;6. The drug delivery device of any one of the preceding claims , wherein the housing further comprises a bay configured to removably receive the reservoir therein. <br>;7. The drug delivery device of claim 6 , wherein the temperature sensor is disposed adjacent to the bay. <br>;8. The drug delivery device of claim 6 or 7 , wherein the housing comprises a door movable between an open position and a closed position, the door configured to receive the reservoir in the open position and align the reservoir with the temperature sensor within the bay in the closed position. <br>;9. The drug delivery device of any one of the preceding claims , further comprising a cassette configured to receive the reservoir therein, the cassette defining a window providing access for the temperature sensor to measure the current temperature. <br>;10. The drug delivery device of any one of the preceding claims , wherein the output device comprises a display including a scale portion providing a visual indication of the current temperature. <br>;11. The drug delivery device of any one of the preceding claims , further comprising the drug disposed in the reservoir. <br>;12. A method of operating a drug delivery device, the method comprising: receiving a reservoir adapted to contain a drug within a drug delivery device; <br> reading a drug data portion associated with the reservoir with a reader of the drug delivery device to determine drug delivery data associated with the drug contained within the reservoir, the drug delivery data including information configured to convey a temperature-based viscosity profile of the drug contained within the reservoir; <br> measuring a current temperature relating to at least one of the reservoir, a sidewall of the reservoir, a housing of the drug delivery device, or a drug contained within the reservoir with a temperature sensor; and <br> outputting data with an output device of the drug delivery device relating to the current temperature. <br> 22 Jan 2026 <br> <br>;13. The method of claim 12 , further comprising: determining an injection temperature for the drug associated with the drug delivery data with a controller of the drug delivery device; and <br> determining whether the current temperature corresponds to the injection temperature with the controller. <br> <br>;14. The method of claim 13 , wherein the output device comprises a display; and outputting data comprises displaying a visual indication of the current temperature in relation to the injection temperature on a scale portion of the display. <br> 2026200446 <br> <br>;15. The method of any one of claims 13 to 14 , wherein reading the drug data portion with the reader of the drug delivery device comprises reading a machine readable code with a scanner. <br>;16. The method of any one of claims 12 to 15 , wherein receiving the reservoir within the drug delivery device comprises receiving a cassette including the reservoir in a bay of an autoinjector device. Amgen Inc. <br> Patent Attorneys for the Applicant/Nominated Person <br> SPRUSON &amp; FERGUSON <br> <br> | http://worldwide.espacenet.com/searchResults?ST=singleline&locale=en_EP&submitted=true&DB=worldwide.espacenet.com&query=AU2026200446A1
US20260045482A1 | SAMSUNG SDI CO LTD [KR] | H01M10/058;H01M10/052;H01M4/667;H01M4/661;H01M4/662;Y02E60/10;Y02P70/50;H01M50/54;H01M50/636;H01M10/0525;H01M4/13;H01M2004/021;H01M10/0585;C08J5/18;C08L23/08;C08L23/12;C08L27/08 | H01M4/13;H01M4/02;H01M4/66;H01M10/0525;H01M10/0585;H01M50/54;H01M50/636 | Electrical engineering/Electrical machinery, apparatus, energy | 2026-02-12 |  | RECHARGEABLE LITHIUM BATTERY AND METHOD OF FABRICATING THE SAME | Disclosed are rechargeable lithium batteries and fabrication methods thereof. The rechargeable lithium battery includes unit cells that are stacked, and a separator between the unit cells. At least one of the unit cells includes a composite current collector that has a top surface and a bottom surface that are opposite to each other, a first active material layer on the top surface of the composite current collector, and a second active material layer on the bottom surface of the composite current collector. The composite current collectors of neighboring unit cells are in contact with each other. (national office) |  | http://worldwide.espacenet.com/searchResults?ST=singleline&locale=en_EP&submitted=true&DB=worldwide.espacenet.com&query=US20260045482A1
US20260045540A1 | SAMSUNG SDI CO LTD [KR] | H01M10/0567;H01M10/0566;H01M10/0525;H01M10/0569;H01M10/052;H01M10/0568;Y02E60/10;H01M10/4235;H01M4/5825;H01M4/587;H01M4/386;H01M4/364;H01M10/647;H01M4/387;H01M4/583;H01M10/0427;H01M2004/027;H01M2004/028;H01M2300/004 | H01M10/0525;H01M4/02;H01M4/38;H01M4/58;H01M4/583;H01M10/04;H01M10/0567;H01M10/0568;H01M10/0569;H01M10/647 | Electrical engineering/Electrical machinery, apparatus, energy | 2026-02-12 |  | ELECTROLYTE FOR RECHARGEABLE LITHIUM BATTERY AND RECHARGEABLE LITHIUM BATTERY INCLUDING THE SAME | Disclosed are electrolytes and rechargeable lithium batteries. The electrolyte for a rechargeable lithium battery includes a lithium salt, a non-aqueous organic solvent, a first additive represented by Chemical Formula 1, and a second additive represented by Chemical Formula 2. (national office) |  | http://worldwide.espacenet.com/searchResults?ST=singleline&locale=en_EP&submitted=true&DB=worldwide.espacenet.com&query=US20260045540A1
US20260045552A1 | SAMSUNG SDI CO LTD [KR] | H01M10/0567;H01M10/0566;H01M10/0525;H01M4/587;H01M10/0569;H01M10/0568;H01M2300/0025;H01M10/4235;H01M4/5825;H01M4/364;H01M4/386;Y02E60/10;H01M10/052;H01M4/131;H01M4/133;H01M4/134;H01M4/136;H01M4/485;H01M2004/027;H01M2004/028 | H01M10/0567;H01M4/02;H01M4/131;H01M4/133;H01M4/134;H01M4/136;H01M4/38;H01M4/485;H01M4/58;H01M4/587;H01M10/0525;H01M10/0568;H01M10/0569 | Electrical engineering/Electrical machinery, apparatus, energy | 2026-02-12 |  | ELECTROLYTE FOR RECHARGEABLE LITHIUM BATTERY AND RECHARGEABLE LITHIUM BATTERY INCLUDING THE SAME | Electrolytes and rechargeable lithium batteries are provided. An electrolyte includes a non-aqueous organic solvent, a lithium salt, a first additive represented by Chemical Formula 1, and a second additive represented by Chemical Formula 2. (national office) |  | http://worldwide.espacenet.com/searchResults?ST=singleline&locale=en_EP&submitted=true&DB=worldwide.espacenet.com&query=US20260045552A1
US20260045559A1 | SAMSUNG SDI CO LTD [KR] | H01M10/052;H01M10/0587;H01M4/366;H01M4/48;H01M2300/0037;H01M10/0567;H01M10/0569;Y02E60/10;Y02P70/50;H01M50/531;H01M10/0568;H01M4/525;H01M4/505;H01M50/105;H01M10/4235;H01M2300/004 | H01M10/42;H01M10/052;H01M10/0567;H01M10/0569;H01M10/0587;H01M50/105 | Electrical engineering/Electrical machinery, apparatus, energy | 2026-02-12 |  | BATTERY CELL AND RECHARGEABLE LITHIUM BATTERY INCLUDING THE SAME | A battery cell and a rechargeable lithium battery including the battery cell are disclosed. The battery cell may include a wound electrode assembly including a positive electrode, a negative electrode, and a separator between the positive electrode and the negative electrode, and an electrolyte impregnated in/with the wound electrode assembly. The wound electrode assembly may include a pair of curved sections on two opposite (e.g., opposite facing) sides of the wound electrode assembly and a flat section between the pair of curved sections. The electrolyte may include a non-aqueous (e.g., water-insoluble) organic solvent, a lithium salt, and an additive. The non-aqueous (e.g., water-insoluble) organic solvent may include ethylene carbonate and ethyl propionate. The additive may include a compound represented by Chemical Formula 1. (national office) |  | http://worldwide.espacenet.com/searchResults?ST=singleline&locale=en_EP&submitted=true&DB=worldwide.espacenet.com&query=US20260045559A1
US20260045636A1 | SAMSUNG SDI CO LTD [KR] | H01M50/403;H01M50/414;H01M10/052;H01M50/489;H01M50/491;H01M10/4235;H01M50/449;B29C55/14;B29C55/16;B29L2031/3468;B29L2007/008;Y02E60/10;H01M50/417;H01M50/494;H01M10/0525;Y02P70/50 | H01M50/403;H01M10/42;H01M50/417;H01M50/489 | Electrical engineering/Electrical machinery, apparatus, energy | 2026-02-12 |  | METHOD OF PREPARING POROUS SUBSTRATE OF SEPARATOR FOR RECHARGEABLE LITHIUM BATTERY, POROUS SUBSTRATE PREPARED USING THE SAME, SEPARATOR FOR RECHARGEABLE LITHIUM BATTERY INCLUDING THE SAME AND RECHARGEABLE LITHIUM BATTERY INCLUDING THE SAME | The present disclosure relates to a method of preparing a porous substrate of a separator for a rechargeable lithium battery, a porous substrate prepared using the method, a separator for a rechargeable lithium battery including the porous substrate, and a rechargeable lithium battery including the porous substrate. The method of preparing a porous substrate of a separator for a rechargeable lithium battery includes stretching an unstretched film including a resin, wherein the resin includes a resin having a weight average molecular weight (MW) of about 1 million or less, the stretching includes multi-stage stretching, and the total stretching ratio is about 150 times or more. (national office) |  | http://worldwide.espacenet.com/searchResults?ST=singleline&locale=en_EP&submitted=true&DB=worldwide.espacenet.com&query=US20260045636A1
US20260045486A1 | SAMSUNG SDI CO LTD [KR] | H01M4/131;H01M4/136;H01M4/1391;H01M4/1397;H01M4/0404;H01M10/052;H01M2004/028;H01M4/04;H01M4/505;H01M4/525;H01M4/5825;H01M10/0525;Y02E60/10;H01M4/13;H01M4/366;H01M4/0435;H01M2004/021 | H01M4/36;H01M4/02;H01M4/04;H01M4/525;H01M4/58;H01M10/0525 | Electrical engineering/Electrical machinery, apparatus, energy | 2026-02-12 |  | POSITIVE ELECTRODE FOR RECHARGEABLE LITHIUM BATTERY, METHOD OF MANUFACTURING THE SAME, AND RECHARGEABLE LITHIUM BATTERY INCLUDING THE SAME | Examples of the disclosure include positive electrodes, manufacturing methods thereof, and rechargeable lithium batteries. The positive electrode includes a positive electrode current collector and a positive electrode active material layer on the positive electrode current collector. The positive electrode active material layer includes a first positive electrode active material layer and a second positive electrode active material layer that are stacked on the positive electrode current collector. The first positive electrode active material layer includes a layered positive electrode active material. The second positive electrode active material layer includes an olivine-based positive electrode active material. The first positive electrode active material layer includes first holes. The second positive electrode active material layer includes second holes. (national office) |  | http://worldwide.espacenet.com/searchResults?ST=singleline&locale=en_EP&submitted=true&DB=worldwide.espacenet.com&query=US20260045486A1
US20260045511A1 | SAMSUNG SDI CO LTD [KR] | H01M4/366;H01M4/48;H01M10/052;H01M10/058;H01M4/62;H01M2004/028;H01M4/525;Y02E60/10;H01M10/4235;H01M4/505;H01M4/625;H01M4/623;H01M4/0404;H01M4/131;H01M4/1391;H01M4/628;H01M10/0525 | H01M4/62;H01M4/04;H01M4/131;H01M4/1391;H01M10/0525 | Electrical engineering/Electrical machinery, apparatus, energy | 2026-02-12 |  | ADDITIVE FOR POSITIVE ELECTRODE OF RECHARGEABLE LITHIUM BATTERY, POSITIVE ELECTRODE INCLUDING THE SAME, RECHARGEABLE LITHIUM BATTERY INCLUDING THE SAME | Disclosed is an additive for a positive electrode of a rechargeable lithium battery. A positive electrode active material layer includes a positive electrode active material, a sacrificial positive electrode material, a functional additive, a conductive material, and a binder. The functional additive includes an azole-based compound. An amount of the functional additive is in a range of about 0.03 parts by weight to about 0.3 parts by weight relative to 100 parts by weight of the positive electrode active material layer. (national office) |  | http://worldwide.espacenet.com/searchResults?ST=singleline&locale=en_EP&submitted=true&DB=worldwide.espacenet.com&query=US20260045511A1
US20260045546A1 | SAMSUNG SDI CO LTD [KR] | H01M10/0567;H01M10/0566;H01M10/0525;Y02E60/10;H01M4/364;H01M2300/004;H01M4/386;H01M4/587;H01M4/525;H01M10/0569;H01M10/0568;H01M10/052;H01M4/505;H01M4/483;H01M50/102 | H01M10/0567;H01M4/36;H01M4/38;H01M4/525;H01M4/587;H01M10/0525 | Electrical engineering/Electrical machinery, apparatus, energy | 2026-02-12 |  | ELECTROLYTE FOR RECHARGEABLE LITHIUM BATTERY AND RECHARGEABLE LITHIUM BATTERY INCLUDING THE SAME | Disclosed are electrolytes and rechargeable lithium batteries. The electrolyte includes an electrolyte for a rechargeable lithium battery including a non-aqueous organic solvent, a lithium salt, and an additive represented by Chemical Formula 1-1 or Chemical Formula 1-2. (national office) |  | http://worldwide.espacenet.com/searchResults?ST=singleline&locale=en_EP&submitted=true&DB=worldwide.espacenet.com&query=US20260045546A1
US20260045547A1 | SAMSUNG SDI CO LTD [KR] | H01M10/0567;H01M10/052;H01M10/0525;H01M10/0569;H01M2300/0025;H01M4/587;H01M10/0568;H01M4/5825;Y02E60/10;H01M10/4235;H01M4/583;H01M2300/004;H01M2004/028;H01M2004/027 | H01M10/0567;H01M4/58;H01M4/587;H01M10/0525;H01M10/0569 | Electrical engineering/Electrical machinery, apparatus, energy | 2026-02-12 |  | ELECTROLYTE FOR RECHARGEABLE LITHIUM BATTERY AND RECHARGEABLE LITHIUM BATTERY INCLUDING THE SAME | Disclosed are electrolytes and rechargeable lithium batteries. The electrolyte includes a non-aqueous organic solvent, a lithium salt, and an additive. The additive includes a first compound represented by Chemical Formula 1 and a second compound represented by Chemical Formula 2. (national office) |  | http://worldwide.espacenet.com/searchResults?ST=singleline&locale=en_EP&submitted=true&DB=worldwide.espacenet.com&query=US20260045547A1
US20260045548A1 | SAMSUNG SDI CO LTD [KR] | H01M10/052;H01M10/0587;H01M4/366;H01M4/48;H01M10/0569;H01M10/0567;H01M2300/0037;H01M2004/021;Y02P70/50;Y02E60/10;H01M10/4235;H01M10/0568;H01M50/531;H01M50/105;H01M10/0525;H01M2300/004 | H01M10/0567;H01M10/0525;H01M10/0568;H01M10/0569;H01M10/0587;H01M50/105 | Electrical engineering/Electrical machinery, apparatus, energy | 2026-02-12 |  | BATTERY CELL AND RECHARGEABLE LITHIUM BATTERY INCLUDING THE SAME | A rechargeable lithium battery includes a battery cell, wherein the battery cell may include: a wound electrode assembly, wherein the wound electrode assembly includes a positive electrode, a negative electrode, and a separator between the positive electrode and the negative electrode; and an electrolyte solution impregnated in the wound electrode assembly. The wound electrode assembly may include a pair of curved parts on opposite sides thereof, and a flat part between the pair of curved parts. The electrolyte solution may include a non-aqueous organic solvent, a lithium salt, an impregnation improver, and an additive, and the non-aqueous organic solvent may include ethylene carbonate and ethyl propionate. (national office) |  | http://worldwide.espacenet.com/searchResults?ST=singleline&locale=en_EP&submitted=true&DB=worldwide.espacenet.com&query=US20260045548A1
US20260045549A1 | SAMSUNG SDI CO LTD [KR] | H01M10/0567;H01M10/0525;H01M10/0568;H01M10/0569;H01M10/4235;H01M4/364;H01M4/502;H01M4/523;H01M4/58;Y02E60/10;H01M10/052;H01M4/5825;H01M4/525;H01M4/505;H01M4/622;H01M4/624;H01M4/131;H01M4/136;H01M2004/028 | H01M10/0567;H01M4/02;H01M4/131;H01M4/136;H01M4/36;H01M4/505;H01M4/525;H01M4/58;H01M4/62;H01M10/0568;H01M10/0569 | Electrical engineering/Electrical machinery, apparatus, energy | 2026-02-12 |  | POSITIVE ELECTRODE FOR RECHARGEABLE LITHIUM BATTERY AND RECHARGEABLE LITHIUM BATTERY INCLUDING THE SAME | A positive electrode and a rechargeable lithium battery including the positive electrode are disclosed. The rechargeable lithium battery may include a positive electrode that includes a positive electrode active material, a negative electrode that includes a negative electrode active material, and an electrolyte that includes a non-aqueous (e.g., water-insoluble) organic solvent, a lithium salt, and an additive represented by Chemical Formula 1. The positive electrode active material may include lithium-iron-phosphate-based oxide. (national office) |  | http://worldwide.espacenet.com/searchResults?ST=singleline&locale=en_EP&submitted=true&DB=worldwide.espacenet.com&query=US20260045549A1
LU602870B1 | HENAN TOP ENERGY TECH CO LTD [CN] | B65G1/00;B65G47/71 | B65B1/00;B65G1/00;H01M4/00 | Electrical engineering/Electrical machinery, apparatus, energy;Mechanical engineering/Handling | 2026-02-12 |  | LITHIUM BATTERY TRANSFER STRUCTURE FOR BAKING PRODUCTION LINES | The present invention provides a lithium battery transfer structure for baking production lines, including a conveyor line and a transfer station arranged at a conveying end of the conveyor line. The conveyor line has at least one channel for conveying batteries, and the transfer station has integration channels in a quantity being an integer multiple of the number of the channels of the conveyor line, to integrate a plurality of batteries conveyed by the conveyor line at the transfer station. The present invention integrates lithium batteries in the integration channels, facilitating the gripping of the integrated batteries by robot grippers, further increasing the number of batteries gripped by the robot grippers at one time, and effectively improving the production capacity of lithium battery baking production lines. (national office) |  | http://worldwide.espacenet.com/searchResults?ST=singleline&locale=en_EP&submitted=true&DB=worldwide.espacenet.com&query=LU602870B1
DE102024128435A1 | GM GLOBAL TECH OPERATIONS LLC [US] | H01M10/0568;H01M10/0569;H01M10/0525;Y02E60/10;H01M10/056;H01M4/405;H01M4/5825;H01M4/623;H01M2004/027;H01M2004/028;H01M2300/0037 | H01M10/056;H01M10/0525;H01M10/0568;H01M10/0569 | Electrical engineering/Electrical machinery, apparatus, energy | 2026-02-12 |  | ELECTROLYTE FOR THICK LFP-LITHIUM BATTERY SYSTEM | (US20260074289A1) An electrolyte for a thick LFP-Li battery system is provided. The electrolyte includes a low-viscosity main salt, at least one lithium-based functional salt, and a solvent including a low viscosity solvent mixed with a cyclic ether solvent. The low-viscosity main salt includes at least one of LiTFSI or a lithium salt. (national office) | 1. Electrolyte for a thick LFP Li battery system, including: <br> a low-viscosity main salt that has a structure, where the main salt has at least one of LiTFSI or a lithium salt; <br> at least one lithium-based functional salt; and <br> a solvent that has a low viscosity solvent mixed with a cyclic ether as a solvent. <br>;2. An electrolyte according to claim 1 , wherein R <sub>4 </sub> comprises at least one of the following elements: a fluorine atom (F) or a straight-chain C1-C6 fluoroalkyl group. <br>;3. An electrolyte according to claim 1 , wherein R <sub>5 </sub> has at least one of the following elements: a fluorine atom (F) or a straight-chain C1-C6 fluoroalkyl group. <br>;4. Electrolyte according to claim 1 , wherein the low-viscosity main salt has a concentration between 0.6 M and 2.0 M. <br>;5. The electrolyte according to claim 4 , wherein the low-viscosity main salt has a concentration between 0.8 M and 1.2 M. <br>;6. An electrolyte according to claim 1 , wherein the lithium-based functional salt having at least one of lithium difluoro(oxalate) borate (LiDFOB), LiNO <sub>3 </sub> , lithium perchlorate (LiClO <sub>4 </sub> ), LiAlCl <sub>4 </sub> , LiBF <sub>4 </sub> , LiB(C <sub>6 </sub> H <sub>5 </sub> ) <sub>4 </sub> , LiAsF <sub>6 </sub> , or lithium bis(oxalate) borate (LiBOB). <br>;7. An electrolyte according to claim 1 , wherein the lithium-based functional salt has a concentration of 0.05 M to 0.6 M. <br>;8. The electrolyte of claim 7 , wherein the lithium-based functional salt has a concentration of 0.1 M to 0.5 M. <br>;9. Electrolyte according to claim 1 , wherein the low-viscosity solvent has ethylene glycol dimethyl ether (DME). <br>;10. An electrolyte according to claim 1 , wherein the cyclic ether solvent has at least one of 1,3-dioxolane (DOL) or 1,4-dioxacyclohexane. <br> | http://worldwide.espacenet.com/searchResults?ST=singleline&locale=en_EP&submitted=true&DB=worldwide.espacenet.com&query=DE102024128435A1
US20260042157A1 | ROSE RICHARD O [US];RIGGS LLOYD [US] | B23D53/06;B23D55/10;B23D53/0052;Y10T83/7264;Y10T83/707 | B23D53/00;B23D53/06;B23D55/10 | Mechanical engineering/Machine tools | 2026-02-12 |  | BANDSAW OPERATIVE TO MAKE SIMULTANEOUS SPACED-APART CUTS WITH A SINGLE BLADE | A bandsaw makes simultaneous, spaced-apart cuts in hard or soft materials with a single bandsaw blade. The invention is ideally suited to cutting spaced-apart parallel surfaces to form support blocks, however, different embodiment may be controlled or programmed to make parallel or non-parallel cuts at varying angles. The single bandsaw blade rides on circular wheels on both sides of a gap or passageway, such that a first portion of the blade crosses the passage along a first, upper path, and a second portion of the bandsaw blade crosses the passage along a second, lower path. A table moves the material through the passage, whereupon the material is simultaneously cut along two planes corresponding to the upper and lower paths of the bandsaw blade. A preferred embodiment includes a first set of upper and lower wheels on one side of the passage, and a second set of upper and lower wheels on an opposing side of the passage. (national office) |  | http://worldwide.espacenet.com/searchResults?ST=singleline&locale=en_EP&submitted=true&DB=worldwide.espacenet.com&query=US20260042157A1
US20260042160A1 | BOSCH GMBH ROBERT [DE] | B23D61/026;B23D61/028;B23D61/0275 | B23D61/02 | Mechanical engineering/Machine tools | 2026-02-12 |  | Circular Saw Blade and Hand-Held Power Tool | A circular saw blade has a substantially circular core zone which is surrounded by an edge zone adjoining the core zone radially outwards in the region of a boundary line in order to form a basic body. The edge zone has a plurality of teeth, each with a tooth face, and each tooth face is assigned a carbide tip. A tooth space is in each case formed between two teeth directly adjacent circumferentially, and a friction-reducing sliding coating and a wear-reducing hard coating are provided which are formed lying one above the other at least in certain regions. (national office) |  | http://worldwide.espacenet.com/searchResults?ST=singleline&locale=en_EP&submitted=true&DB=worldwide.espacenet.com&query=US20260042160A1
JP2026022643A | 三星エスディアイ株式会社 [--] | H01M50/293;H01M10/653;H01M10/6551;H01M10/658;H01M10/0525;H01M50/291;H01M50/204;Y02E60/10;H01M10/052;H01M10/613 | H01M10/658;H01M10/052;H01M10/0562;H01M10/0566;H01M10/613;H01M10/651;H01M10/653;H01M10/6555;H01M50/202 | Electrical engineering/Electrical machinery, apparatus, energy | 2026-02-12 |  | Rechargeable lithium battery module | (EP4687196A1) The present disclosure relates to a rechargeable lithium battery module including two or more cell structures and a polymer-metal composite film between the cell structures, wherein the polymer-metal composite film includes a polymer film; and metal coating layers on both surfaces of the polymer film, and the polymer-metal composite film is exposed longer than the cell structure in a height direction or a width direction of the cell structure. (national office) | a lithium rechargeable battery module containing two or more cell structures and a polymer-metal composite film located between said cell structure, <br> The polymer-metal composite film is a polymer film; and a metal coating layer located on both sides of the polymer film, <br> The polymer-metal composite film is exposed longer than the cell structure in the height or width direction of the cell structure, a lithium secondary battery module. <br> The length of the height direction or width direction of the polymer-metal composite film is not more than or equal to 103% compared to the length of the cell structure, the lithium rechargeable battery module described in claim 1. <br> The thickness of the polymer-metal composite film is 4μm~20μm, the lithium rechargeable battery module described in claim 1. <br> The tensile strength (MD) of the polymer-metal composite film is 200N/mm <sup>2 </sup> ~500N/ <sup>mm2 </sup> , and the lithium rechargeable battery module described in claim 1. <br> The elongation of the polymer-metal composite film is 10%~60% of the lithium rechargeable battery module described in claim 1. <br> The polymer film is made of polyethylene, polypropylene, polyamide, polyimide, polyethylene terephthalate, polyethylene naphthalate, polyacrylonitrile, poly(meta)acrylate, polymethyl (meta)acrylate, polyvinylidene fluoride, polytetrafluoroethylene, polyvinyl chloride, polyurethane, epoxy resin, nylon resin, acrylic resin, Lithium rechargeable battery modules described in Claim 1, including polystyrene, polyethylene oxide, polyvinyl alcohol, silicone resin, styrene-butadiene-rubber, acrylonitrile-butadiene-rubber, hydrogenated nitrile-butadiene-rubber, these copolymers, or any mixture thereof. <br> The said metal coating layer is a lithium rechargeable battery module described in claim 1, including Al, Cu, Fe, Ni, SUS, Ti, or a combination thereof. <br> The thickness of the polymer film is 2μm~10μm, and the lithium rechargeable battery module described in claim 1. <br> The thickness of the metal coating layer is 0.5μm~5μm, the lithium rechargeable battery module described in claim 1. <br> The ratio of the thickness of the polymer film to the thickness of the metal coating layer is 1:1~10:1, the lithium rechargeable battery module described in claim 1. <br> The cell structure comprises a lithium rechargeable battery module described in claim 1, comprising a positive electrode containing a positive active material, a negative electrode containing a negative active material, a separator located between the positive electrode and the negative electrode, and an electrolyte. <br> The cell structure comprises a lithium rechargeable battery module described in claim 1, comprising a positive electrode containing a positive active material, a negative electrode containing a negative active material, and a solid electrolyte layer located between the positive electrode and the negative electrode. <br> | http://worldwide.espacenet.com/searchResults?ST=singleline&locale=en_EP&submitted=true&DB=worldwide.espacenet.com&query=JP2026022643A
JP2026505144A | ポスコヒューチャーエム株式会社 [--] | H01M4/02;H01M10/052;H01M4/36;H01M4/505;H01M4/525;Y02E60/10;C01P2004/04;C01P2004/86;C01P2002/85;C01P2004/50;C01P2004/03;C01P2002/60;C01P2006/40;C01P2002/52;C01G53/42;H01M4/366;C01G53/05;H01M2004/028;H01M10/0525;C01P2004/61;C01P2004/84;C01P2006/80;C01P2004/32;C01P2004/80;H01M4/364 | H01M4/525;H01M4/36;H01M4/505 | Electrical engineering/Electrical machinery, apparatus, energy | 2026-02-12 |  | CATHODE ACTIVE MATERIAL FOR RECHARGEABLE LITHIUM BATTERY, AND RECHARGEABLE LITHIUM BATTERY COMPRISING SAME | (EP4641665A1) The present exemplary embodiments relate to a positive electrode active material for a lithium secondary battery, and a lithium secondary battery including the same. The positive electrode active material for a lithium secondary battery according to an exemplary embodiment includes: a metal oxide which is in the form of a single particle and includes a layered structure; and a coating layer which is positioned on the surface of the metal oxide and includes a layered structure, wherein an average interplanar distance value of the layered structure included in the coating layer is smaller than an average interplanar distance value of the layered structure included in the metal oxide. (national office) | It is in a single-particle form, contains a layered structure, and metal oxides, <br> a coating layer containing a layered structure, which is located on the surface of said metal oxide, and <br> Including <br> The average value of the face-to-face distance of the layered structure contained in the coating layer is less than the average value of the face-to-face distance of the layered structure contained in the metal oxide, and the cathode active material for lithium secondary batteries. <br> The average value of the face-to-face distance of the layered structure contained in the coating layer is less than or equal to 0.48 nm for the cathode active material for lithium secondary batteries described in claim 1. <br> The cathode active material is a cathode active material for lithium secondary batteries described in claim 1 with a Li/Ni cation mixing ratio of 1.5% or less. <br> The coating layer is a cathode active material for lithium secondary batteries described in claim 1, including at least one of Co, Al, W, V, Ti, Nb, Ce, B and P. <br> The coating layer comprises Co, <br> The content of Co in the coating layer is higher than that of the Co content in the metal oxide, and the cathode active material for lithium secondary batteries described in claim 4. <br> The content of Co contained in the coating layer is in the range of 0.5 mol % ~ 3.5 mol % based on the entire coating layer, the cathode active material for lithium secondary batteries described in claim 5. <br> The average thickness of the coating layer is in the range of 30 nm ~ 60 nm, and the cathode active material for lithium rechargeable batteries described in claim 1. <br> The metal oxides include nickel, cobalt and manganese, <br> The content of the nickel in the whole metal oxide is greater than the sum of the cobalt and manganese content, and the cathode active material for lithium secondary batteries described in claim 1. <br> said metal oxide contains further doping elements, <br> The doping element is a cathode active material for lithium rechargeable batteries described in claim 8, including at least one of Al, Zr, Nb, Mo, W, Ti, Ce, Mg, B, P, V, Sr and B. <br> The grain size of the metal oxide is 200 nm or more, and the cathode active material for lithium secondary batteries described in claim 1. <br> The cathode active material is a cathode active material for lithium secondary batteries described in claim 1, which further includes a cathode active material in the form of a secondary particle in which the primary particles are agglomerated. <br> The average particle size (D50) of the cathode active material containing metal oxides in the form of secondary particles is greater than the average particle size (D50) of the cathode active material containing metal oxides in the form of single particles, and the cathode active material for lithium secondary batteries described in claim 11. <br> The metal oxides in the form of secondary particles include nickel, cobalt and manganese, <br> The content of the nickel in the whole metal oxide in the form of the secondary particles is greater than the sum of the cobalt and manganese contents of the cathode active material for lithium secondary batteries described in claim 11. <br> The metal oxides in the form of the secondary particles further contain doping elements, <br> The doping element is a cathode active material for lithium rechargeable batteries described in claim 13, including at least one of Al, Zr, Nb, Mo, W, Ti, Ce, Mg, B, P, V, Sr and B. <br> The composition of the cathode active material including metal oxides in the form of the single particles and the secondary particles is identical or different, the cathode active material for lithium secondary batteries described in claim 11. <br> The positive electrode containing the positive electrode active material described in any of the 1 paragraphs of claim 1 ~ claim 15, <br> With the negative electrode, <br> electrolytes and <br> Lithium rechargeable batteries included. <br> | http://worldwide.espacenet.com/searchResults?ST=singleline&locale=en_EP&submitted=true&DB=worldwide.espacenet.com&query=JP2026505144A
AU2020343242B2 | AMGEN INC [US] | A61M5/001;A61M5/002;A61M5/3137;A61M2005/3139;A61K38/179;A61M5/31505;A61K39/395 | A61M5/00;A61M5/31 | Instruments/Medical technology | 2026-02-12 |  | Injection device for drug delivery and packaging for the injection device | An injection device is provided, including a syringe having a barrel and a flange and a backstop configured to be coupled with the syringe adjacent to the flange. The backstop includes an inner surface generally extending around at least a portion of the syringe, wherein the inner surface includes at least one protrusion extending away from the inner surface and configured to engage the flange and/or the barrel to permit or promote airflow through a space between the inner surface and the syringe. (national office) | 1. An injection device comprising: a syringe having a barrel and a flange; and <br> 02 Dec 2025 <br> a backstop configured to be coupled with the syringe adjacent to the flange, the backstop having an inner surface generally extending around at least a portion of the syringe, wherein the inner surface includes at least one protrusion extending away from the inner surface and configured to engage the flange and/or the barrel to permit or promote airflow through a space between the inner surface and the syringe. <br> <br>;2. The injection device as in claim 1 , wherein the backstop includes at least two protrusions extending away from the inner surface and configured to engage the flange and/or the barrel to permit or promote airflow through the space between the inner surface and the syringe. <br> 2020343242 <br> <br>;3. The injection device as in claim 2 , wherein the backstop includes at least three protrusions extending away from the inner surface and configured to engage the flange and/or the barrel to permit or promote airflow through the space between the inner surface and the syringe. <br>;4. The injection device as in claim 3 , wherein the backstop includes at least four protrusions extending away from the inner surface and configured to engage the flange and/or the barrel to permit or promote airflow through the space between the inner surface and the syringe. <br>;5. The injection device as in claim 4 , wherein the backstop includes at least five protrusions extending away from the inner surface and configured to engage the flange and/or the barrel to permit or promote airflow through the space between the inner surface and the syringe. <br>;6. The injection device as in claim 5 , wherein the backstop includes at least seven protrusions extending away from the inner surface and configured to engage the flange and/or the barrel to permit or promote airflow through the space between the inner surface and the syringe. <br>;7. The injection device as in any one of claims 1-6 , wherein the inner surface of the backstop extends around at least a portion of the barrel of the syringe and the at least one protrusion engages the barrel of the syringe. <br>;8. The injection device as in any one of claims 1-7 , wherein the backstop includes a collar portion defining the inner surface generally extending around at least a portion of the barrel. <br>;9. The injection device as in claim 8 , wherein the collar portion is configured to engage the syringe in a snap-fit relationship. <br>;10. The injection device as in any one of claims 1-9 , wherein the barrel of the syringe defines an axis and the at least one protrusion is a rib extending generally parallel with the axis. <br>;11. The injection device as in any of claims 1-10 , wherein the backstop defines a cavity for receiving at least a portion of the flange. <br>;12. The injection device as in claim 11 , wherein the backstop includes opposing surfaces defining the cavity. <br>;13. The injection device as in claim 12 , wherein the inner surface of the backstop includes the opposing surfaces defining the cavity and the at least one protrusion extends away from at least one of the opposing surfaces. <br>;14. The injection device as in claim 13 , wherein the at least one protrusion includes at least one protrusion on a top opposing surface and at least one protrusion on a bottom opposing surface. <br>;15. The injection device as in claim 14 , wherein the at least one protrusion includes at least two ribs on the top opposing surface and at least two ribs on the bottom opposing surface. <br>;16. An injection device comprising: a syringe having a barrel; and <br> 02 Dec 2025 <br> a packaging configured to receive and/or support the syringe, wherein the packaging includes a cavity surface and at least one protrusion extending away from the cavity surface, the at least one protrusion configured to engage the barrel of the syringe to permit or promote airflow through a space between the cavity surface and the syringe. <br> <br>;17. The injection device as in claim 16 , wherein the at least one protrusion includes at least two protrusions. <br>;18. The injection device as in claim 17 , wherein the at least two protrusions are configured to engage the syringe in a snap-fit relationship. <br> 2020343242 <br> <br>;19. An injection device comprising: a syringe having a barrel and a plunger rod at least partially received within the barrel; and <br> a packaging configured to receive and/or support the syringe, wherein the packaging includes a cavity surface defining at least one stop surface configured to engage the plunger rod of the syringe and resist and/or limit movement of the plunger rod, wherein the packaging further includes at least one protrusion extending away from the cavity surface, the at least one protrusion configured to engage the barrel of the syringe to permit or promote airflow through a space between the cavity surface and the syringe. <br> <br>;20. The injection device as in any one of claims 1-19 , wherein the syringe is a pre-filled syringe containing a medicament. <br>;21. The injection device as in claim 20 , wherein the medicament comprises a VEGF antagonist. <br>;22. The injection device as in claim 21 , wherein the VEGF antagonist comprises a non-antibody VEGF antagonist. <br>;23. The injection device as in claim 21 , wherein the VEGF antagonist comprises a VEGF-Trap. <br>;24. The injection device as in claim 23 , wherein the VEGF-Trap comprises an aflibercept . <br> | http://worldwide.espacenet.com/searchResults?ST=singleline&locale=en_EP&submitted=true&DB=worldwide.espacenet.com&query=AU2020343242B2
US20260042265A1 | SIEMENS GAMESA RENEWABLE ENERGY AS [DK] | B29C70/549;B29D99/0025;B29C70/302;B29L2031/085;B29B11/16;B29C70/34;Y02E10/72;Y02P70/50;F03D1/0675 | B29C70/30;B29L31/08;F03D1/06 | Mechanical engineering/Engines, pumps, turbines;Mechanical engineering/Other special machines | 2026-02-12 |  | METHOD FOR MANUFACTURING A PREFORM ELEMENT FOR A BLADE OF A WIND TURBINE, PREFORM ELEMENT, BLADE OF A WIND TURBINE AND WIND TURBINE | A method for manufacturing a preform element for a blade of a wind turbine is provided, including the steps: a) arranging a preform element building material including a curable binding agent on a molding surface of a mold such that the shape of the preform element building material adapts to the shape of the molding surface, b) arranging at least one shaping element on or at the preform element building material such that a shaping surface of the shaping element defines a contact surface of the preform element, wherein the shape of the shaping surface corresponds to a contact surface of a blade component arranged in contact with the contact surface of the preform element in the manufactured blade, and c) coding the preform element building material (to conserve the shape of the preform element which is defined by the molding surface and the shaping element. (national office) |  | http://worldwide.espacenet.com/searchResults?ST=singleline&locale=en_EP&submitted=true&DB=worldwide.espacenet.com&query=US20260042265A1
EP4614654B1 | SAMSUNG SDI CO LTD [KR] | H01M10/0567;H01M10/052;H01M10/0525;H01M2300/0025;H01M10/4235;Y02E60/10;H01M10/0569;H01M4/525;H01M4/505;H01M4/583;H01M4/386;H01M2004/028;H01M2004/027;H01M4/587 | H01M10/0567;H01M10/052;H01M10/42 | Electrical engineering/Electrical machinery, apparatus, energy | 2026-02-11 |  | ELECTROLYTE FOR RECHARGEABLE LITHIUM BATTERY AND RECHARGEABLE LITHIUM BATTERY INCLUDING THE SAME | (EP4614654A1) An electrolyte for a rechargeable lithium battery and a rechargeable lithium battery including the same are provided. The electrolyte includes a non-aqueous organic solvent, a lithium salt, and an additive. The additive includes a first compound represented by Chemical Formula 1 and a second compound represented by Chemical Formula 2. (national office) | An electrolyte for a rechargeable lithium battery comprising: a non-aqueous organic solvent; <br> a lithium salt; and <br> an additive, <br> wherein the additive comprises a first compound represented by Chemical Formula 1 and a second compound represented by Chemical Formula 2, <br> wherein in Chemical Formula 1, <br> X <sup>1 </sup> is a fluoro group, a chloro group, a bromo group, or an iodo group, <br> R <sup>1 </sup> to R <sup>6 </sup> are each independently hydrogen, a cyano group, a substituted or unsubstituted C1 to C20 alkyl group, a substituted or unsubstituted C1 to C20 alkoxy group, a substituted or unsubstituted C2 to C20 alkenyl group, a substituted or unsubstituted C2 to C20 alkynyl group, a substituted or unsubstituted C3 to C20 cycloalkyl group, a substituted or unsubstituted C6 to C20 aryl group, or a substituted or unsubstituted C2 to C20 heteroaryl group, and <br> n is an integer of 0 or 1, <br> wherein in Chemical Formula 2, <br> L <sup>2A </sup> and L <sup>2B </sup> are each independently a single bond, a substituted or unsubstituted C1 to C5 alkylene group, a substituted or unsubstituted C2 to C5 alkenylene group, a substituted or unsubstituted C2 to C5 alkynylene group, or a substituted or unsubstituted C6 to C20 arylene group, <br> A and B are each independently a substituted or unsubstituted C1 to C20 alkyl group, a substituted or unsubstituted C6 to C20 aryl group, or a substituted or unsubstituted C2 to C20 heteroaryl group, and <br> at least one selected from among A and B is a group represented by Chemical Formula A, <br> wherein in Chemical Formula A, <br> R <sup>7 </sup> and R <sup>8 </sup> are each independently hydrogen, halogen, a substituted or unsubstituted C1 to C10 alkyl group, or a substituted or unsubstituted C3 to C10 cycloalkyl group, <br> wherein the term "substituted" refers to that at least one hydrogen of a substituent is substituted by deuterium, a halogen group, a hydroxyl group, an amino group, a C1 to C30 amine group, a nitro group, a C1 to C40 silyl group, a C1 to C30 alkyl group, a C1 to C10 alkylsilyl group, a C6 to C30 arylsilyl group, a C3 to C30 cycloalkyl group, a C3 to C30 heterocycloalkyl group, a C6 to C30 aryl group, a C2 to C30 heteroaryl group, C1 to C20 alkoxy group, a C1 to C10 fluoroalkyl group, or a cyano group. <br> <br> The electrolyte as claimed in claim 1 , wherein an amount of the first compound is 0.2 parts by weight to 5.0 parts by weight based on 100 parts by weight of the electrolyte for the rechargeable lithium battery. <br> The electrolyte as claimed in claim 1 or 2 , wherein an amount of the second compound is 1 part by weight to 5 parts by weight based on 100 parts by weight of the electrolyte for the rechargeable lithium battery. <br> The electrolyte as claimed in any one of the preceding claims , wherein an amount of the additive is 1.2 parts by weight to 10 parts of weight based on 100 parts by weight of the electrolyte for the rechargeable lithium battery. <br> The electrolyte as claimed in any one of the preceding claims , wherein a weight ratio of the second compound to the first compound in the additive is in a range of 0.2 to 25. <br> The electrolyte as claimed in claim 5 , wherein a weight ratio of the second compound to the first compound in the additive is in a range of 1 to 5. <br> The electrolyte as set forth in any one of the preceding claims , wherein Chemical Formula 1 is represented by at least one of Chemical Formula 1-1 or Chemical Formula 1-1, in Chemical Formula 1-1 and Chemical Formula 1-2, X <sup>1 </sup> being a fluoro group, a chloro group, a bromo group, or an iodo group, and <br> R <sup>1 </sup> to R <sup>6 </sup> being each independently hydrogen, a substituted or unsubstituted C1 to C10 alkyl group, a substituted or unsubstituted C1 to C10 alkoxy group, a substituted or unsubstituted C2 to C10 alkenyl group, or a substituted or unsubstituted C2 to C10 alkynyl group. <br> <br> The electrolyte as claimed in claim 7 , wherein the first compound is any one selected from among compounds listed in Group 1, <br> The electrolyte as set forth in any one of the preceding claims , wherein at least one selected from among L <sup>2A </sup> and L <sup>2B </sup> is a substituted or unsubstituted C1 to C5 alkylene group. <br> The electrolyte as set forth in any one of claims 1 to 8 , wherein Chemical Formula 2 is represented by Chemical Formula 2-1, and <br> wherein in Chemical Formula 2-1, L <sup>1 </sup> and L <sup>2 </sup> are each independently a substituted or unsubstituted C2 to C5 alkylene group, and <br> R <sup>21A </sup> , R <sup>21B </sup> , R <sup>21C </sup> , and R <sup>21D </sup> are each independently hydrogen, halogen, a substituted or unsubstituted C1 to C10 alkyl group, or a substituted or unsubstituted C3 to C10 cycloalkyl group. <br> <br> The electrolyte as claimed in claim 10 , wherein the second compound is any one selected from among compounds listed in Group 2, <br> A rechargeable lithium battery (100) comprising: a positive electrode (10) that comprises a positive electrode active material; <br> a negative electrode (20) that comprises a negative electrode active material; and the electrolyte for the rechargeable lithium battery as claimed in claim 1 . <br> <br> The rechargeable lithium battery as claimed in claim 12 , wherein the positive electrode active material comprises lithium composite oxide represented by Chemical Formula 3, Chemical Formula 3 Li <sub>x </sub> M <sup>1 </sup> <sub>y </sub> M <sup>2 </sup> <sub>z </sub> M <sup>3 </sup> <sub>1-y-z </sub> O <sub>2-a </sub> X <sub>a </sub> ,and <br> wherein in Chemical Formula 3, 0.5≤x≤1.8, 0≤a≤0.05, 0<y≤1, 0≤z≤1, and 0≤y+z≤1, <br> M <sup>1 </sup> , M <sup>2 </sup> , and M <sup>3 </sup> each independently comprise at least one element selected from among metals such as Ni, Co, Mn, Al, B, Ba, Ca, Ce, Cr, Fe, Mo, Nb, Si, Sr, Mg, Ti, V, W, Zr, La, and a combination thereof, and <br> X comprises at least one element selected from among F, S, P, and Cl. <br> <br> The rechargeable lithium battery as claimed in claim 13 , wherein in Chemical Formula 3, M <sup>1 </sup> is Ni, 0.8≤y≤1, and 0≤z≤0.2. <br> The rechargeable lithium battery as set forth in any one of claims 12 to 14 , wherein the negative electrode active material comprises a carbon-based negative electrode active material, a Si-based negative electrode active material, a Sn-based negative electrode active material, or a combination thereof. <br> | http://worldwide.espacenet.com/searchResults?ST=singleline&locale=en_EP&submitted=true&DB=worldwide.espacenet.com&query=EP4614654B1
EP4691907A1 | GEN ELECTRIC [US] | B64C11/06;F04D29/322;F04D29/059;F04D29/323;F01D7/00;F01D25/16;F05D2220/36;F05D2240/50;F05D2260/30 | B64C11/06;F04D29/059;F04D29/32 | Mechanical engineering/Engines, pumps, turbines;Mechanical engineering/Transport | 2026-02-11 |  | VARIABLE PITCH FAN BLADE RETENTION SYSTEM | A retention system (214) for a variable pitch fan (210) includes a first bearing (224), a second bearing (226), and a retainer (228). The retainer (228) secures one of the first bearing (224) or the second bearing (226) to a fan blade of the variable pitch fan (210) when the retention system (214) is installed in the variable pitch fan (210). The first bearing (224) and the second bearing (226) are arranged to retain a hub (218) of the variable pitch fan (210) to the fan blade when the retention system (214) is installed in the variable pitch fan (210). (national office) | A retention system (214) for a variable pitch fan (210), the retention system (214) comprising: a first bearing (224); <br> a second bearing (226); and <br> a retainer (228); <br> wherein the retainer (228) secures one of the first bearing (224) or the second bearing (226) to a fan blade of the variable pitch fan (210) when the retention system (214) is installed in the variable pitch fan (210), <br> wherein the first bearing (224) and the second bearing (226) are arranged to retain a hub (218) of the variable pitch fan (210) to the fan blade when the retention system (214) is installed in the variable pitch fan (210). <br> <br> The retention system (214) of claim 1 , further comprising a retention ring (230), wherein the retention ring (230) supports the first bearing (224), the second bearing (226), or the retainer (228). <br> The retention system (214) of any of the preceding claims , wherein the retention ring (230) includes an extension (246) disposed in the fan blade when the retention system (214) is installed in the variable pitch fan (210). <br> The retention system (214) of any of the preceding claims , wherein the retainer (228) is one of a lock nut, a spring, or a split ring. <br> The retention system (214) of any of the preceding claims , wherein the first bearing (224) includes an inner race (232) and an outer race (234), the outer race (234) being a monolithic structure. <br> The retention system (214) of any of the preceding claims , wherein the inner race (232) is a split race. <br> The retention system (214) of any of the preceding claims , wherein the retainer (228) secures the inner race (232) of the first bearing (224) to the fan blade. <br> A variable pitch fan (210) for a gas turbine engine (100), the variable pitch fan (210) comprising: a hub (218); <br> a fan blade including a blade root (220); and <br> the retention system (214) of any of the preceding claims ; <br> wherein the fan blade is rotatably supported by the bearing. <br> <br> The variable pitch fan (210) of claim 8 , wherein the blade root (220) defines a slot (264) and the retention ring (230) includes an extension (246) disposed in the slot (264). <br> The variable pitch fan (210) of any of claims 8-9 , wherein the retention system (214) further comprises a second bearing (226), wherein the blade root (220) includes a ledge (248), and wherein the second bearing (226) is disposed between the hub (218) and the ledge (248). <br> The variable pitch fan (210) of any of claims 8-10 , wherein the ledge (248) supports an inner race (232) of the bearing. <br> The variable pitch fan (210) of any of claims 8-11 , wherein the blade root (220) and the hub (218) enclose the bearing. <br> The variable pitch fan (210) of any of claims 8-12 , wherein the fan blade defines a blade axis (156) and the blade root (220) is perpendicular to the blade axis (156). <br> A gas turbine engine (100) comprising: a fan section (150) including a variable pitch fan (210) of any of claims 8-13 ; and <br> a turbomachine (120) downstream of the fan section (150), the turbomachine (120) including, in serial flow order, a compressor section, a combustion section, and a turbine section. <br> <br> The gas turbine engine (100) of claim 14 , wherein the gas turbine engine (100) is an open rotor gas turbine engine. <br> | http://worldwide.espacenet.com/searchResults?ST=singleline&locale=en_EP&submitted=true&DB=worldwide.espacenet.com&query=EP4691907A1
EP4692389A1 | NAT INST MATERIALS SCIENCE [JP];AEROEDGE CO LTD [JP] | C22C14/00;C22F1/00;B22D13/06;C22C1/02;C22F1/18;C22C21/003;C22C30/00;C22C1/026 | C22C14/00;B22D13/06;C22C1/02;C22F1/00;C22F1/18 | Chemistry/Materials, metallurgy | 2026-02-11 |  | TIAL ALLOY MATERIAL AND ROTOR BLADE FOR JET ENGINES | A TiAl alloy material contains aluminum: 45.5 to 47.5 atom%, manganese: 1.0 to 3.0 atom%, iron: 0.3 to 1.0 atom%, vanadium: 0.5 to 2.0 atom%, and niobium: 0.5 to 2.5 atom%, with the remainder being made up of titanium and unavoidable impurities. The TiAl alloy material may further contain carbon: 0.6 atom% or less. (national office) | A TiAl alloy material, comprising aluminum: 45.5 to 47.5 atom%, <br> manganese: 1.0 to 3.0 atom%, <br> iron: 0.3 to 1.0 atom%, <br> vanadium: 0.5 to 2.0 atom%, and <br> niobium: 0.5 to 2.5 atom%, <br> a titanium and unavoidable impurities balance containing inevitable impurities. <br> <br> The TiAl alloy material according to claim 1 , further comprising carbon: 0.6 atom% or less. <br> The TiAl alloy material according to claim 2 , further comprising carbon: 0.2 atom% or more. <br> The TiAl alloy material according to claim 1 , <br> wherein the content of aluminum is 46.0 to 47.0 atom%. <br> The TiAl alloy material according to claim 1 , <br> wherein the content of manganese is 1.2 to 2.8 atom%. <br> The TiAl alloy material according to claim 1 , <br> wherein the content of iron is 0.4 to 0.8 atom%. <br> The TiAl alloy material according to claim 1 , <br> wherein the content of vanadium is 0.7 to 1.8 atom%. <br> The TiAl alloy material according to claim 1 , <br> wherein the content of niobium is 0.6 to 2.3 atom%. <br> The TiAl alloy material according to claim 3 , <br> wherein the content of carbon is 0.3 to 0.5 atom%. <br> The TiAl alloy material according to claim 1 , wherein, the amount of leaked molten alloy leaking from the slit is 20 g or more, in a case where 500 g of a molten alloy obtained by melting raw materials corresponding to a composition after casting is poured from a pouring gate, and <br> wherein, in a mold having a rectangular cavity portion in a plan view, the cavity portion having a side extending in a first direction that is 80 mm in length and a side extending in a second direction that becomes shorter in length in a stepwise manner from the pouring gate to a bottom surface, and a slit is provided on the bottom surface, length of the slit in the first direction and the second direction is 80mm and 1mm, respectively. <br> <br> The TiAl alloy material according to claim 1 , <br> wherein the absorbed energy in a Charpy impact test at 20°C is 4 J/cm <sup>2 </sup> or more. <br> The TiAl alloy material according to claim 1 , <br> wherein the tensile strength at 800°C is 400 MPa or more. <br> The TiAl alloy material according to claim 1 , <br> wherein the weight increase when the surface is polished with water-resistant abrasive paper having a grit size of 600 and then held at 1,000°C for 100 hours in air is 0.2 kg/m <sup>2 </sup> or less. <br> A turbine blade for jet engines made of the TiAl alloy material according to any one of claims 1 to 13 . <br> | http://worldwide.espacenet.com/searchResults?ST=singleline&locale=en_EP&submitted=true&DB=worldwide.espacenet.com&query=EP4692389A1
EP4692457A1 | GONCALVES GIORDANO LEANDRO ANTONIO [BR] | D21H21/40;D21H21/42;D21H21/44 | D21H21/40;D21H21/42;D21H21/44 | Mechanical engineering/Textile and paper machines | 2026-02-11 |  | SMART BLADE AND PRODUCTION PROCESS THEREOF | This patent relates to a smart blade and a process for obtaining it, the use of which is in the field of data security, such as: fiduciary bonds, tax and consular stamps, monetary notes, contract certificates, identification cards, security cards, key devices and others. The invention involves a dry, thin blade or strip made from all kinds of substances (organic, plastic, polymeric and metallic fibres) reduced to a mass with the inclusion and incorporation of a system comprising an inlay, an electronic device made up of sensors and data storage devices incorporated into it, and a conductor that allows radiofrequency electromagnetic waves to be emitted or captured, and possibly a hologram embedded in the inlay. The result is a single, indivisible blade, constituting a new single element that is inseparable in its composition by means of the production process applied. (national office) | A smart blade wherein a dry, thin blade or strip made from all kinds of substances (organic, plastic, polymeric and metallic fibres) reduced to a mass with the inclusion and incorporation of a system made up of an <i>inlay, </i> an electronic device made up of embedded sensors and data stores, and a conductor that allows radiofrequency electromagnetic waves to be emitted or captured, and possibly a hologram embedded in the <i>inlay. </i> <br> A smart blade according to claim 1 , wherein mass is composed of binders and various aggregates such as cotton, cellulose, polymers, various plastics, organic fibres and metallic particles in the case of metallic blades; in addition to integrating a system composed of an <i>inlay, </i> an electronic device formed by sensors and built-in data storage and a conductor that allows electromagnetic waves to be emitted or captured and; possibly a hologram embedded <i>in </i> the <i>inlay </i> according to the use of the blade. <br> A smart blade according to claims 1 and 2 , wherein the mass is achieved by mixing the components chosen according to the product to be obtained, aggregates and binder specific to each objective. <br> A smart blade according to any of the preceding claims , wherein an identifiable blade that exchanges information through its integrated electronic components with any devices, gadgets such as mobiles, watches, lanyards, tablets and others. <br> A process for obtaining the smart blade according to claims 1 to 4 , wherein the use of rotary machines is modified to include the <i>inlay </i> insertion process during paper formation. <br> A process for obtaining the smart blade according to claim 5 , <b>characterised in that </b> it comprises the following steps: the Inbox: - The diluted mass is evenly distributed on a mobile screen; <br> <br> Training Section: - The putty forms a liquid blade on the canvas; at this point, the <i>inlay </i> is introduced into the putty; <br> <br> <i>Inlay </i> insertion: - Inlays can be made of metal or plastic and contain microtexts and holograms; <br> - Insertion can be continuous or in segments, depending on the design of the blade or smart blade; <br> <br> Pressing section: - The wet blade, now with the inbuilt safety strip, passes through pressure rollers to remove the water and increase the density; <br> <br> Drying Section: - The blade passes through heated cylinders or hot air dryers to remove the moisture; <br> <br> and Calendering Section: - The dry smart blade is smoothed and compacted, ensuring that the security tape is well integrated into its core to guarantee the integrity of the blade; <br> <br> Additional Finish and Safety Rewind: - The blade is rolled into large coils; <br> - Cutting and packaging: <br> - The blade is cut to the desired final dimensions and packaged; <br> <br> Quality Control Safety Inspection: - The smart blade undergoes quality tests; <br> - Inspections include checking the integrity of the safety tape, the presence and correct positioning of the tape and other safety features. <br> <br> <br> | http://worldwide.espacenet.com/searchResults?ST=singleline&locale=en_EP&submitted=true&DB=worldwide.espacenet.com&query=EP4692457A1
EP4692510A1 | RTX CORP [US] | F05D2220/32;F05D2260/80;F05D2260/83;F05D2240/55;F05D2260/20;F05D2270/821;F01D11/24;F01D21/003;G01B7/023;G01M15/14;G01B7/14;G01B5/14;F01D25/12;F01D11/18;F01D11/20;F01D17/02 | F01D11/08;F01D25/00 | Mechanical engineering/Engines, pumps, turbines | 2026-02-11 |  | BLADE TIP CLEARANCE PROBE/LEAD COOLING JACKET | A lead cooling assembly (151) includes a cooling jacket (153) including a tubular section having an exterior portion (155) and an interior portion (157), where the interior portion (157) is proportioned to surround a probe lead (111) and provide space for a flow of a gaseous coolant. The lead cooling assembly (151) also includes an intake (159) configured to admit the gaseous coolant into the interior portion (157) of the cooling jacket (153). The lead cooling assembly (151) further includes a collar (161) configured to fit over the exterior portion (155) of the cooling jacket (153), where the collar (161) includes one or more exit holes (163a, 163b) configured to pass the gaseous coolant out of the interior portion (157) of the cooling jacket (153). (national office) | A lead cooling assembly (151) comprising: a cooling jacket (153) comprising a tubular section having an exterior portion (155) and an interior portion (157), wherein the interior portion (157) is proportioned to surround a probe lead (111) and provide space for a flow of a gaseous coolant; <br> an intake (159) configured to admit the gaseous coolant into the interior portion (157) of the cooling jacket (153); and <br> a collar (161) configured to fit over the exterior portion (155) of the cooling jacket (153), wherein the collar (161) includes one or more exit holes (163a, 163b) configured to pass the gaseous coolant out of the interior portion (157) of the cooling jacket (153). <br> <br> The lead cooling assembly (151) of claim 1 , wherein the gaseous coolant comprises at least one of compressed air or gaseous nitrogen. <br> The lead cooling assembly (151) of claim 1 or 2 , wherein the collar (161) attaches to a probe body (101) by one or more of a brazed joint or a tack weld. <br> The lead cooling assembly (151) of claim 1, 2 or 3 , wherein the collar (161) is configured to attach to a side mount probe lead (111). <br> The lead cooling assembly (151) of any preceding claim , wherein the collar (161) is configured to attach to a back mount probe lead (111). <br> An apparatus (100; 200; 300) comprising: a sensor comprising a probe body (101) and a probe lead (111) connected to the probe body (101) and configured to pass a signal generated in the probe body (101); <br> a cooling jacket (153) comprising a tubular section having an exterior portion (155) and an interior portion (157), wherein the interior portion (157) surrounds the probe lead (111) and provides space for a flow of a gaseous coolant; <br> an intake (159) configured to admit the gaseous coolant into the interior portion (157) of the cooling jacket (153); and <br> a collar (161) configured to fit over the exterior portion (155) of the cooling jacket (153) and connect to the probe body (101), wherein the collar (161) includes one or more exit holes (163a, 163b) configured to pass the gaseous coolant out of the interior portion (157) of the cooling jacket (153). <br> <br> The apparatus (100; 200; 300) of claim 6 , wherein the gaseous coolant comprises at least one of compressed air or gaseous nitrogen. <br> The apparatus (100; 200; 300) of claim 6 or 7 , wherein the collar (161) attaches to the probe body (101) by one or more of a brazed joint or a tack weld. <br> The apparatus (100; 200; 300) of claim 6, 7 or 8 , wherein the collar (161) is configured to attach to a side mount probe lead (111). <br> The apparatus (100; 200; 300) of claim 6, 7, 8 or 9 , wherein the collar (161) is configured to attach to a back mount probe lead (111). <br> The lead cooling assembly (151) or apparatus (100; 200; 300) of any preceding claim , further comprising an insulated offset collar (407) surrounding a section of the exterior portion (155) of the cooling jacket (153); <br> wherein the insulated offset collar (407) prevents one or more of a blade outer air seal (BOAS) rail (401) or tack strap (405) attached to a BOAS rail (401) from directly contacting the cooling jacket (153). <br> The lead cooling assembly (151) or apparatus (100; 200; 300) of any preceding claim , further comprising a backside cover (201; 301); wherein the backside cover (201; 301) attaches to a backside (109) of the probe body (101) to define a cooling chamber (203) between the backside cover (201; 301) and the backside (109) of the probe body (101); <br> wherein the gaseous coolant enters the cooling chamber (203) from the one or more exit holes (163a, 163b) in the collar (161); and <br> wherein the gaseous coolant exits the cooling chamber (203) via one or more exit ports (205a, 205b). <br> <br> The lead cooling assembly (151) or apparatus (100; 200; 300) of claim 12 , wherein the exit ports (205a, 205b) comprise gaps between tack welds (206a, 206b) attaching the backside cover (201; 301) to the backside (109) of the probe body (101). <br> The lead cooling assembly (151) or apparatus (100; 200; 300) of claim 12 or 13 , wherein: the collar (161) is integral with the backside cover (201; 301); and <br> the exit ports (205a, 205b) comprise holes formed in the backside cover (201; 301). <br> <br> The lead cooling assembly (151) or apparatus (100; 200; 300) of any preceding claim , further comprising a thermal spacer (315) configured to surround a portion of the probe body (101) and reduce contact between the probe body (101) and a blade outer air seal (BOAS) (310). <br> | http://worldwide.espacenet.com/searchResults?ST=singleline&locale=en_EP&submitted=true&DB=worldwide.espacenet.com&query=EP4692510A1
EP4687949A1 | SLEEP SOLUTIONS OF TEXAS LLC [US] | A61K31/58;A61K31/165;A61K31/513;A61K31/573;A61P17/00;A61K9/006;A61K9/0002;A61K9/146;A61K9/7092;A61K9/0014;A61Q19/08;A61Q19/00;A61K8/0208;A61K8/65;A61K2800/413;A61Q7/00;A61K2800/81;A61K2800/92;A61K8/19;A61K47/6435;A61K41/0042;A61K9/7007 | A61K38/28;A61K9/00;A61K47/36;A61K47/38;A61K47/42;A61K47/69;B82Y30/00;B82Y40/00 | Chemistry/Micro-structural and nano-technology;Chemistry/Pharmaceuticals | 2026-02-11 |  | MUCOSAL FORM FOR DRUG DELIVERY THROUGH THE MUCOSA AND METHODS OF TREATMENT WITH SAME | (US2024335550A1) Mucosal patches are disclosed that have a support layer supporting an active layer that has a collagen carbon dot nanocomposite carrying an active agent. The collagen carbon dot nanocomposite is absorbable through a mucosa. The mucosal patches are part of various methods of treatment. (national office) |  | http://worldwide.espacenet.com/searchResults?ST=singleline&locale=en_EP&submitted=true&DB=worldwide.espacenet.com&query=EP4687949A1
EP4688295A1 | TRUMPF SCHWEIZ AG [CH] | B08B1/165;B08B1/32;B08B1/30;B23K26/702;B23K10/003 | B08B1/30;B08B1/32;B23K26/16 | Chemistry/Chemical engineering;Mechanical engineering/Machine tools | 2026-02-11 |  | BLADE UNIT AND CLEANING APPARATUS FOR REMOVING SLAG SIMULTANEOUSLY FROM OPPOSITE SIDES OF A SLAT | (US20260021513A1) A blade unit, including a substantially hollow-cylindrical shape with an at least partially non-rotationally symmetrical inner contour, for rotationally secured mounting on a cooperating tool shaft of a cleaning apparatus. The blade unit further includes at least one first scraping blade which extends parallel to a longitudinal extent of the blade unit and has a straight cutting edge. The blade unit further includes at least one second scraping blade which extends parallel to the longitudinal extent of the blade unit and has a serrated cutting edge, the at least one first and second scraping blades being distributed uniformly in a circumferential direction. (national office) |  | http://worldwide.espacenet.com/searchResults?ST=singleline&locale=en_EP&submitted=true&DB=worldwide.espacenet.com&query=EP4688295A1
EP4688296A1 | DIEFFENBACHER BIELEFELD GMBH [DE] | B08B3/04;B08B3/10;B08B3/102;B08B3/12;B26D7/088 | B08B3/04;B08B3/10;B08B3/12;B26D7/08 | Chemistry/Chemical engineering;Mechanical engineering/Machine tools | 2026-02-11 |  | DEVICE AND METHOD FOR CLEANING BLADE RINGS OR COMPONENTS THEREOF | (WO2024200795A1) The invention relates to a device and a method for cleaning a blade ring or components thereof in the course of maintenance of a blade ring of a blade ring cutter for comminution of materials, wherein at least blades are interchangeably arranged on the circumference of the blade ring (1), which blades are interchangeable directly or as blade packs (4, 5) comprising at least one blade with a clamping plate, wherein the blade ring (1) further comprises at least two coaxial rings and blade holders and/or wear plates arranged therebetween. The device consists of a trough (6) for a liquid bath (3), disposed for cleaning the components, assemblies and/or the blade ring (1), wherein a standing water column (2) is formed in the liquid bath (3) or in the trough (3), into which the components, assemblies or the blade ring (1) can be at least partially introduced or through which they can be at least partially passed (1637). (national office) |  | http://worldwide.espacenet.com/searchResults?ST=singleline&locale=en_EP&submitted=true&DB=worldwide.espacenet.com&query=EP4688296A1
EP4688315A1 | HILTI AG [LI] | B23D61/025 | B23D61/02 | Mechanical engineering/Machine tools | 2026-02-11 |  | TOOL BLADE, TOOL HOLDER, SYSTEM, AND MACHINE TOOL | (WO2024199904A1) The invention relates to a tool blade (14) which has a structure (24), that comprises at least two elements (22), on at least one lateral surface (26) of the tool blade (14), wherein the structure (24), with its elements, is rotationally symmetrical about a central blade rotational axis (R) of the tool blade (14) for a rotational angle of less than 360°, in particular of at most 180°, but is not mirror-symmetrical with respect to any diameter of the tool blade (14) extending through the blade rotational axis (R). The invention also relates to a tool holder (12), a tool blade system (15), and a machine tool (10). Said tool allows for particularly safe operation. (national office) |  | http://worldwide.espacenet.com/searchResults?ST=singleline&locale=en_EP&submitted=true&DB=worldwide.espacenet.com&query=EP4688315A1
EP4688406A1 | SAFRAN [FR] | B29D99/0028;B29L2031/08;B29C70/86;B29C70/48;B29C70/72 | B29C70/48;B29C70/72;B29C70/86;B29D99/00;B29L31/08 | Mechanical engineering/Other special machines | 2026-02-11 |  | METHOD FOR PRODUCING AN AIRCRAFT TURBINE ENGINE BLADE | (WO2024209154A1) The invention relates to a method for producing a turbine engine blade (58) having a composite aerofoil (62) and a metal root (66), the method comprising the steps of: - a) providing an aerofoil preform (68) and a spar (82) comprising a first portion (86) inserted into a cavity (80) of the preform (88) and a second portion which is external to the preform (88) and which forms the root (66); - b) applying adhesive to the first portion (86); - c) introducing the first portion into the cavity (80); - d) depositing this assembly in a mould (90); - e) heating the mould (90) to a first temperature; - f) injecting a resin into the mould (90); - g) consolidating the resin at a second curing temperature. The method is characterised in that it comprises a step i) of cooling the spar (82) to a third temperature lower than the first temperature, which begins before step e) and ends after step f). (national office) |  | http://worldwide.espacenet.com/searchResults?ST=singleline&locale=en_EP&submitted=true&DB=worldwide.espacenet.com&query=EP4688406A1
EP4688637A1 | LIFTRA IP APS [DK] | F03D13/10;B66C1/108;Y02E10/72 | B66C1/10;F03D13/10 | Mechanical engineering/Engines, pumps, turbines;Mechanical engineering/Handling | 2026-02-11 |  | METHOD OF LIFTING A WIND TURBINE BLADE | (WO2024208874A1) Method of lifting a wind turbine blade (20), where said method comprises the step of providing a wind turbine blade, providing a blade yoke and connecting the blade yoke (22) to the blade, providing an elongated element connected to the blade adjacent to the suction or pressure surface, the elongated element: being arranged along at least 50% of the outer 1/3 of the blade, being arranged along the longitudinal axis of the blade, and the elongated element being arranged to reduce the coefficient of lift (CL) of the blade by more than 20%, and lifting the blade via the blade yoke. In this way, a simple way of mitigating the lift of the blade during lifting operations can be provided which increases the safety of the procedure and allows smaller lifting yokes to be used in the same winds, or the same lifting yokes to be used in higher winds. (national office) |  | http://worldwide.espacenet.com/searchResults?ST=singleline&locale=en_EP&submitted=true&DB=worldwide.espacenet.com&query=EP4688637A1
EP4688966A1 | VALEO SYSTEMES DESSUYAGE [FR] | C09D5/024;C09D7/61;C08K3/042;C09D7/65;C09D7/70;B60S2001/3829;C08K3/04;C08K2003/3009;C09D133/08 | C09D5/02;B60S1/38;C08K3/04;C08K3/30;C09D7/40;C09D7/61;C09D7/65;C09D133/00 | Chemistry/Basic materials chemistry ;Chemistry/Macromolecular chemistry, polymers;Mechanical engineering/Transport | 2026-02-11 |  | COATING COMPOSITION FOR A WIPER BLADE OF A WINDSCREEN WIPER | (WO2024200825A1) The invention relates to a coating composition for a wiper blade of a windscreen wiper, the composition being an aqueous phase composition comprising at least one resin and from 30 to 60% of at least one solid lubricant in dispersion, the composition further comprising from 0.1 to 2%, preferably from 0.2 to 0.6% of graphene, the percentages being given by weight relative to the total weight of the composition. The invention also relates to a method for preparing the composition, to the use thereof and to a wiper blade for a windscreen wiper, said wiper blade being coated with such a composition. (national office) |  | http://worldwide.espacenet.com/searchResults?ST=singleline&locale=en_EP&submitted=true&DB=worldwide.espacenet.com&query=EP4688966A1
EP4689207A1 | SAFRAN [FR] | C22C19/056;F01D5/28;F01D5/288;F01D25/007;F01D25/005;F05D2300/175;F05D2300/606;F05D2300/607;F05D2300/182;B32B15/01 | C22C19/05;B32B15/01;B32B15/04;B32B18/00;F01D5/28;F01D25/00 | Chemistry/Materials, metallurgy;Chemistry/Surface technology, coating;Mechanical engineering/Engines, pumps, turbines | 2026-02-11 |  | NICKEL-BASED SUPERALLOY, SINGLE-CRYSTAL BLADE AND TURBINE ENGINE | (WO2024209156A1) The invention relates to a nickel-based superalloy comprising: 5.0 to 6.3 wt% aluminium; 0.50 to 2.0 wt% tantalum; 1.5 to 3.5 wt% titanium; 0 to 3.0 wt% cobalt; 9.5 to 12.5 wt% chromium; 0.50 to 2.5 wt% molybdenum; 0 to 2.0 wt% tungsten; 1.5 to 6.5 wt% iron; 0.05 to 0.15 wt% hafnium; 0 to 0.15 wt% silicon; the remainder consisting of nickel and unavoidable impurities. The invention also relates to a single-crystal blade (20A, 20B) comprising such an alloy and to a turbine engine (10) comprising such a blade (20A, 20B). (national office) |  | http://worldwide.espacenet.com/searchResults?ST=singleline&locale=en_EP&submitted=true&DB=worldwide.espacenet.com&query=EP4689207A1
EP4689355A1 | SAFRAN [FR] | B29C2035/1616;B29C2035/1658;F01D5/188;F01D5/282;B29D99/0028;B29C70/72;B29C70/86;F05D2300/6034;F01D7/00;F05D2230/31;F05D2300/611;F05D2260/50 | F01D5/18 | Mechanical engineering/Engines, pumps, turbines | 2026-02-11 |  | HOLLOW SPAR FOR MANUFACTURING A COMPOSITE BLADE WITH RESIN INJECTION | (WO2024209147A1) The invention relates to a spar (82) for a turbine engine blade, which spar comprises a body (85) having an elongate shape along a main axis (Z) along which it comprises a first portion (86) configured to be inside an airfoil of the blade (58) and a second portion (67) configured to be outside the airfoil (62) and to form a root (66) of the blade (58), characterised in that the body (85) comprises a cavity (98) that communicates with an outer surface (100) of the first portion (86) via an opening (102) and a plug (104) received in the cavity (98) that closes the opening (102) that defines a first duct (106) of an internal cooling circuit (96) that comprises at least one second duct (108) that passes through at least the second portion (67) and that communicates with the outside of the second portion (67). (national office) |  | http://worldwide.espacenet.com/searchResults?ST=singleline&locale=en_EP&submitted=true&DB=worldwide.espacenet.com&query=EP4689355A1
EP4689382A1 | UNIV COURT UNIV OF EDINBURGH [GB] | F05B2240/301;F05B2240/31;F05B2270/1095;F03B13/26;F03D1/0675;F03B3/121;F05B2240/304 | F03B3/12;F03B13/26;F03D1/06 | Mechanical engineering/Engines, pumps, turbines | 2026-02-11 |  | TURBINE BLADE | (WO2024209197A1) A turbine blade (10), a turbine (1) comprising said turbine blade (10), a trailing edge assembly (11', 11'', 111') for a turbine blade (10', 10'', 110') and a kit of parts for a turbine blade (10', 10'', 110'). The turbine blade (10) comprising a leading edge (12), a trailing edge (14), a pressure side (16), and a suction side (18); wherein each of the pressure side (16) and the suction side (18) extend between the leading edge (12) and the trailing edge (14); wherein the pressure side (16) is formed of a first wall (20); wherein the suction side (18) is formed of a second wall (22); and wherein the first wall (20) and the second wall (22) are configured to be independently deformable and move relative to each other proximal the trailing edge (14) in response to loading on the turbine blade (10). (national office) |  | http://worldwide.espacenet.com/searchResults?ST=singleline&locale=en_EP&submitted=true&DB=worldwide.espacenet.com&query=EP4689382A1
EP4689387A1 | NORDEX BLADE TECH CENTRE APS [DK] | F03D1/0658;F05B2280/6003;Y02E10/72;Y02P70/50 | F03D1/06 | Mechanical engineering/Engines, pumps, turbines | 2026-02-11 |  | LAMINATE STRUCTURE FOR A FLANGE CONNECTION OF A WIND TURBINE ROTOR BLADE, CONNECTING ELEMENT, WIND TURBINE ROTOR BLADE AND METHOD FOR MANUFACTURING A LAMINATE STRUCTURE | (EP4438887A1) A laminate structure (146) for a flange connection of a wind turbine rotor blade (110) with at least one connecting element (144) comprising a bushing (148) and a core element (150), wherein- a first end (152) of the bushing (148) has a bore hole (156) with an inner thread (158) being adapted for accommodating a connection bolt,- a second end (154) of the bushing (148) has a bushing runout (160) with an inner recess (162), the inner recess (162) being of a funnel-like shape,- the core element (150) comprises an inner portion (166), a middle portion (168) and an outer portion (170), wherein-- the outer portion (170) tapers at an end (174) opposite to the inner portion (166),-- the inner portion (166) has a shape corresponding to the inner recess (162),- a first laminate layer (176) is wrapped around the inner portion (166) and the middle portion (168) of the core element (150), and- the wrapped core element (150) is inserted into the inner recess (162) with the inner portion (166) such that the first laminate layer (176) is arranged between the core element (150) and the bushing runout (160). (national office) |  | http://worldwide.espacenet.com/searchResults?ST=singleline&locale=en_EP&submitted=true&DB=worldwide.espacenet.com&query=EP4689387A1
EP4689389A1 | SIEMENS GAMESA RENEWABLE ENERGY AS [DK] | F03D13/108;F03D7/0272;F05B2260/87;F05B2270/334;Y02E10/72 | F03D7/02 | Mechanical engineering/Engines, pumps, turbines | 2026-02-11 |  | ROTOR POSITIONING OR PREPARATION FOR MOUNTING AND/OR UNMOUNTING A ROTOR BLADE | (EP4660449A1) It is described a method of preparing for mounting a rotor blade (8) to a hub (4) of a wind turbine (1), the hub being mechanically coupled to a rotor (5) of a generator (2), the method comprising: controlling the generator (2), in order to turn the hub (4) using torque generated by the generator (2), in particular according to a reference rotational speed; monitoring a quantity (14) indicative of an oscillation of the hub and/or a drive train; processing the quantity (14) in order to derive a strength (16) of the oscillation at at least one frequency; detecting when the strength (16) of the oscillation at at least one frequency exceeds a first, in particular frequency dependent, threshold (44), thereby indicating a critical situation; if the critical situation is indicated: reducing the reference rotational speed (18) for turning the hub (4) by generator produced torque; controlling the generator (2) based on the reduced reference rotational speed (18_1, 18_2,...). (national office) |  | http://worldwide.espacenet.com/searchResults?ST=singleline&locale=en_EP&submitted=true&DB=worldwide.espacenet.com&query=EP4689389A1
EP4689390A1 | LIFTRA IP APS [DK] | F03D13/139;F03D13/104;F03D13/401;F03D1/0647;F05B2230/61;F05B2240/307;Y02E10/72 | F03D13/10;F03D13/40 | Mechanical engineering/Engines, pumps, turbines | 2026-02-11 |  | BLADE TIP CLAMP | (WO2024208884A1) A blade tip clamp suitable for being attached to a wind turbine blade, the blade tip clamp comprising a clamp mechanism arranged to attach the blade tip clamp to a blade near the tip of the blade, said clamp mechanism having a first configuration where the clamp mechanism is expanded and where the blade tip clamp, when arranged on a blade, is not attached to the blade and a second configuration where the clamp mechanism is retracted and where the blade tip clamp, when arranged on a blade, is attached to the blade. The blade tip clamp further comprises at least one fan unit configured to generate an air flow to apply a force to the blade when the blade tip clamp is attached to the blade. In this way, the fan unit can be used to control the position of the blade in a simple and effective manner with lower power demands and lower required sizes than prior art devices. (national office) |  | http://worldwide.espacenet.com/searchResults?ST=singleline&locale=en_EP&submitted=true&DB=worldwide.espacenet.com&query=EP4689390A1
EP4689392A1 | LM WIND POWER AS [DK] | F03D17/028;F03D17/001;F05B2230/00;G01N22/02 | F03D17/00;G01N22/02 | Instruments/Measurement;Mechanical engineering/Engines, pumps, turbines | 2026-02-11 |  | METHOD AND SYSTEM FOR INSPECTING A PLANK FOR A WIND TURBINE BLADE | (WO2024199661A1) An inspection system (200) for inspecting a pultrusion plank (300) for a wind turbine (10) is described. The inspection system includes an array device (210) of at least two microwave probes (211; 212) including a first microwave probe (211) and a second microwave probe (212) being offset from each other. The first microwave probe (211) and the second microwave probe (212) define a first and a second probing area (301, 302), forming an overlap area (303) between the first probing area (301) and the second probing area (302). The first microwave probe and the second microwave probe are adapted to provide different frequencies and/or modes of microwaves for inspecting the plank. The inspection system further includes a control unit (400) adapted to vary the frequencies and/or modes of the microwaves from first microwave probe and the second microwave probe during inspection of the plank. (national office) |  | http://worldwide.espacenet.com/searchResults?ST=singleline&locale=en_EP&submitted=true&DB=worldwide.espacenet.com&query=EP4689392A1
EP4689393A1 | BLADEROBOTS AS [DK] | F03D80/502;F05B2230/80;F05B2230/90;F01D5/005;B29C73/02 | F03D80/50;B01F33/501;B29C73/02;F01D5/00;F16K11/00 | Chemistry/Chemical engineering;Mechanical engineering/Engines, pumps, turbines;Mechanical engineering/Mechanical elements;Mechanical engineering/Other special machines | 2026-02-11 |  | ROBOTIC MAINTENANCE DEVICE HAVING REPAIR MATERIAL SUPPLY SYSTEM AND METHOD FOR REPAIRING LEADING EDGE DAMAGE ON A WIND TURBINE BLADE | (WO2024199596A1) A robotic maintenance device (40) includes a repair material supply system (60) and is configured to repair damage (26) around the leading edge (22) of a wind turbine blade (20). The robotic maintenance device (40) includes an applicator tool (42) configured to apply and shape a coating (30) defined by a two-component repair material over the leading edge (22) of the blade (20). The repair material supply system (60) includes a purge valve (74) and a waste container (76) located downstream from a mixer (72). The purge valve (74) delivers an initial output from the mixer (72), which may include any or all of air, debris, and insufficiently mixed first and second components, into the waste container (76). By delivering the first amount of mixer output to the waste container (76) for a predetermined period of time after initiation of flow of components into the mixer (72), the purge valve (74) assures that the applicator tool (42) receives only a high-quality mixture of the two- component repair material mixed at the desired mix ratio. (national office) |  | http://worldwide.espacenet.com/searchResults?ST=singleline&locale=en_EP&submitted=true&DB=worldwide.espacenet.com&query=EP4689393A1
EP4689410A1 | LUWA AIR ENG AG [CH] | F04D29/38;F04D29/023;F05D2300/43;F05D2300/433;F05D2300/6033;B29D99/0025;B29L2031/08;B29C70/48;B29C45/0005;B29C45/14786 | F04D29/02;B29C45/00;B29C45/14;B29C70/48;B29D99/00;F04D29/38 | Mechanical engineering/Engines, pumps, turbines;Mechanical engineering/Other special machines | 2026-02-11 |  | FAN BLADE FOR AXIAL FLOW FAN | (EP4438905A1) The present application relates to a fan blade 10 for an industrial axial flow fan. Said fan blade 10 includes an aerofoil 12 and a blade root 14, the blade root 14 being arranged proximal of the aerofoil 12 and configured for attaching the fan blade 10 to a hub 62 of an axial fan. The aerofoil 12 comprises a tip 22 at a distal end 23 and a base 24 at a proximal end 25, a leading edge 26 and an oppositely disposed trailing edge 28, whereby both edges 26, 28 extend from the tip 22 to the base 24. The aerofoil 12 has a variable thickness defined as a distance between a top surface 30 and a bottom surface 32. In addition, the aerofoil 12 is integrally formed in one piece from a composite material, wherein said composite material includes carbon fibres and a thermoplastic selected from the group of polyamide, polybutylene terephthalate and polypropylene. (national office) |  | http://worldwide.espacenet.com/searchResults?ST=singleline&locale=en_EP&submitted=true&DB=worldwide.espacenet.com&query=EP4689410A1
EP4689630A1 | LM WIND POWER AS [DK] | F03D17/028;F03D17/001;F05B2230/00;F03D17/013;G01N27/902;G01N27/9053;G01N27/904 | G01N27/90 | Instruments/Measurement | 2026-02-11 |  | METHOD AND SYSTEM FOR INSPECTING AN ELECTRICALLY CONDUCTIVE COMPONENT FOR A WIND TURBINE BLADE | (WO2024199662A1) An inspection system (200) for use during manufacturing for inspecting a moving electrically conductive component (300) of a blade for a wind turbine (10) is described. The inspection system (200) includes an eddy current array probe device (210) having at least two electromagnetic coils (220) being offset from each other. The inspection system further includes a sensor device for sensing eddy currents induced in the electrically conductive component (300) by the eddy current array probe device (210); and a constant-liftoff mechanism (500) for maintaining a substantial constant liftoff (231) between the eddy current array probe device (210) and the electrically conductive component (300). Further, an inspection method for inspecting an electrically conductive component (300) of a blade for a wind turbine (10) during manufacturing of the blade of the wind turbine is described. (national office) |  | http://worldwide.espacenet.com/searchResults?ST=singleline&locale=en_EP&submitted=true&DB=worldwide.espacenet.com&query=EP4689630A1
EP4689793A1 | JENOPTIK OPTICAL SYS GMBH [DE] | H04N23/23;G03B9/10;G03B9/26;G03B11/06 | G03B9/26;G02B23/12;G03B9/10;H04N23/23 | Instruments/Optics | 2026-02-11 |  | ELECTROMECHANICAL SHUTTER DEVICE FOR A THERMAL IMAGING CAMERA WITH A ROCKER AS SHUTTER BLADE | (WO2024200414A1) The invention relates to an electromechanical shutter device for a thermal imaging camera, comprising a carrier (2) having an opening (21) with a fixed electric motor (3) having a motor shaft (31) and a shutter blade (51) assigned to the opening (21), which forms a rocker (5) with a shaft (52), wherein the rocker (5) is mounted on a first rotation axis (53) arranged parallel to the motor shaft (31) on the carrier (2), is pivotable about the first axis of rotation (53) over a pivot angle range by means of a crank with a pin (4), and has an elongated hole (521) in the shaft (52) located opposite the shutter blade (51), with which the pin (4) is engaged, wherein a first spur gear (6) is attached to the motor shaft (31), the crank is formed by a second spur gear (7), the second spur gear (7) is mounted on a second axis of rotation (8) arranged parallel to the motor shaft (31) in the carrier (2), is rotatable over a defined rotation angle range and meshes with the first spur gear (6). (national office) |  | http://worldwide.espacenet.com/searchResults?ST=singleline&locale=en_EP&submitted=true&DB=worldwide.espacenet.com&query=EP4689793A1
EP4691329A1 | TAIYI FOOD MACHINERY CO LTD [TW] | A47J43/0722;A47J43/046 | A47J43/07;A47J43/046 | Other fields/Furniture, games | 2026-02-11 |  | MIXER BLADE SET WITH DETACHABLE COUNTERWEIGHT | A mixer blade set has a mounting shaft (10) and at least one mixing assembly (20). The mounting shaft (10) has a shaft body (11) extending axially. Each mixing assembly (20) has a mixer blade (21) and a counterweight (22) detachably connected to the shaft body (11) and abutting each other. The mixer blade (21) of each mixing assembly (20) has an assembling mount (211) detachably connected to the shaft body (11) and a blade body (212) radially extending from the assembling mount (211). The counterweight (22) of each mixing assembly (20) has an assembling mount (221) detachably connected to the shaft body (11) and a weight (222) disposed at a side of the assembling mount (221). The blade body (212) and the weight (222) of each mixing assembly (20) are located opposite each other and form a moment equilibrium. (national office) | A mixer blade set, <b>characterized in that </b> the mixer blade set comprises: a mounting shaft (10) having a shaft body (11) extending along an axial direction; and <br> at least one mixing assembly (20), each mixing assembly (20) having a mixer blade (21) and a counterweight (22) that are detachably connected to the shaft body (11) and abut each other; <br> the mixer blade (21) of each mixing assembly (20) having an assembling mount (211) detachably connected to the shaft body (11); and <br> a blade body (212) extending from the assembling mount (211) of the mixer blade (21) along a radial direction; <br> <br> the counterweight (22) of each mixing assembly (20) having an assembling mount (221) detachably connected to the shaft body (11); and <br> a weight (222) disposed at a side of the assembling mount (221) of the counterweight (22); <br> <br> wherein the blade body (212) of the mixer blade (21) and the weight (222) of the counterweight (22) of each mixing assembly (20) are located opposite each other and form a moment equilibrium. <br> <br> The mixer blade set as claimed in claim 1 , wherein the shaft body (11) has a circumferential surface with a polygonal contour; <br> the mixer blade (21) of each mixing assembly (20) has an engaging hole (213) defined through the assembling mount (211) of the mixer blade (21), having a polygonal contour, and engaging with the shaft body (11); and <br> the counterweight (22) of each mixing assembly (20) has an engaging hole (223) defined through the assembling mount (221) of the counterweight (22), having a polygonal contour, and engaging with the shaft body (11). <br> <br> The mixer blade set as claimed in claim 1 or 2 , wherein the mixer blade (21) of each mixing assembly (20) has a cutting edge (214) disposed at a side of the mixer blade (21). <br> The mixer blade set as claimed in claim 1 or 3 , wherein the at least one mixing assembly (20) includes two or more mixing assemblies (20); and <br> two adjacent said mixing assemblies (20) arranged along the axial direction are separated by a spacing unit (30). <br> <br> The mixer blade set as claimed in claim 4 , wherein the spacing unit (30) between the two adjacent mixing assemblies (20) is tubular and abuts the two adjacent mixing assemblies (20). <br> The mixer blade set as claimed in claim 1 , wherein the counterweight (22) of each mixing assembly (20) has a guiding face (224) being oblique and opposite to a cutting edge (214) of the mixer blade (21) of the mixing assembly (20). <br> The mixer blade set as claimed in claim 6 , wherein the mixer blade set has a fastening unit (40); <br> the mounting shaft (10) has a blocker (12) and a screw (13) located opposite each other in the axial direction; <br> the fastening unit (40) is threaded to the screw (13); and <br> the at least one mixing assembly (20) is clamped between the fastening unit (40) and the blocker (12). <br> <br> The mixer blade set as claimed in any one of claims 1 to 3 , wherein the mixer blade set has a fastening unit (40); <br> the mounting shaft (10) has a blocker (12) and a screw (13) located opposite each other in the axial direction; <br> the fastening unit (40) is threaded to the screw (13); and <br> the at least one mixing assembly (20) is clamped between the fastening unit (40) and the blocker (12). <br> <br> The mixer blade set as claimed in claim 4 or 5 , wherein the mixer blade set has a fastening unit (40); <br> the mounting shaft (10) has a blocker (12) and a screw (13) located opposite each other in the axial direction; <br> the fastening unit (40) is threaded to the screw (13); and <br> the mixing assemblies (20) are clamped between the fastening unit (40) and the blocker (12). <br> <br> | http://worldwide.espacenet.com/searchResults?ST=singleline&locale=en_EP&submitted=true&DB=worldwide.espacenet.com&query=EP4691329A1
EP4693708A1 | HEFEI GOTION HIGH TECH POWER ENERGY CO LTD [CN] | Y02E60/10;H01M50/188;H01M50/191;H01M50/103;H01M50/15;H01M50/483;H01M50/55 | H01M50/552 | Electrical engineering/Electrical machinery, apparatus, energy | 2026-02-11 |  | HIGH-HEAT-RESISTANCE BATTERY CELL COVER PLATE STRUCTURE AND LITHIUM BATTERY | The utility model relates to the field of new energy power batteries, and provides a battery cell cover plate structure with high heat resistance and a lithium battery. The battery cell cover plate structure with high heat resistance includes: a top cover plate; a terminal located on a side of the top cover plate; a ceramic supporting ring, supported between the terminal and the top cover plate, and at least partially surrounding an end of the terminal close to the top cover plate to prevent the terminal from moving toward the top cover plate; and a ceramic limiting ring, arranged spaced apart from the ceramic supporting ring, and at least partially surrounding an end of the terminal away from the top cover plate to prevent the terminal from moving away from the top cover plate; and a fixing assembly, connected to the top cover plate, and at least partially surrounding the ceramic supporting ring and the ceramic limiting ring to fix the ceramic supporting ring, the ceramic limiting ring, and the terminal to the top cover plate. According to the utility model, the terminal structure of the cover plate is simplified and improved. A specially designed ceramic ring is used to limit and mount an electrode pole, where the ceramic supporting ring and the ceramic limiting ring are arranged spaced apart from each other, which can facilitate processing and mounting, and improve supporting performance. (national office) | A battery cell cover plate structure with high heat resistance, comprising a top cover plate (1) provided with an electrode lead-out hole (101), and further comprising: a terminal (2), located on a side of the top cover plate (1) and covering the electrode lead-out hole (101); <br> a ceramic supporting ring (3), supported between the terminal (2) and the top cover plate (1), and at least partially surrounding an end of the terminal (2) close to the top cover plate (1) to prevent the terminal (2) from moving toward the top cover plate (1); <br> a ceramic limiting ring (4), arranged spaced apart from the ceramic supporting ring (3), and at least partially surrounding an end of the terminal (2) away from the top cover plate (1) to prevent the terminal (2) from moving away from the top cover plate (1); and <br> a fixing assembly, connected to the top cover plate (1), and at least partially surrounding the ceramic supporting ring (3) and the ceramic limiting ring (4) to fix the ceramic supporting ring (3), the ceramic limiting ring (4), and the terminal (2) to the top cover plate (1). <br> <br> The battery cell cover plate structure with high heat resistance according to claim 1 , wherein the ceramic supporting ring (3) comprises a base portion (301) supported between the top cover plate (1) and the terminal (2), and a cylinder portion (302) surrounding a peripheral side of the terminal (2). <br> The battery cell cover plate structure with high heat resistance according to claim 1 , wherein the terminal (2) comprises a columnar body (201) and a flange portion (202) facing the top cover plate (1); and the ceramic limiting ring (4) comprises a radial limiting portion (401) surrounding a peripheral side of the columnar body (201) and an axial limiting portion (402) surrounding the flange portion (202). <br> The battery cell cover plate structure with high heat resistance according to claim 1 , wherein the fixing assembly comprises: a limiting member (5), wherein the limiting member (5) is connected to the top cover plate (1), and at least partially surrounds the ceramic supporting ring (3) and the ceramic limiting ring (4) to confine relative positions of the ceramic supporting ring (3), the ceramic limiting ring (4), and the terminal (2) on the top cover plate (1); and <br> a fixing member (6), wherein the fixing member (6) is connected to the top cover plate (1), and at least partially surrounds the limiting member (5) to fix the limiting member (5), the ceramic supporting ring (3), the ceramic limiting ring (4), and the terminal (2) to the top cover plate (1). <br> <br> The battery cell cover plate structure with high heat resistance according to claim 4 , wherein a primary sink (102) having a small diameter and a secondary sink (103) having a large diameter are sequentially provided on a side of the top cover plate (1) facing the terminal (2), and the ceramic supporting ring (3) is arranged on a bottom of the primary sink (102). <br> The battery cell cover plate structure with high heat resistance according to claim 5 , wherein the limiting member (5) comprises an annular substrate (501) arranged on the bottom of the primary sink (102), and an extension (502) extending and wrapping outer peripheral walls of the ceramic supporting ring (3) and the ceramic limiting ring (4), and an outer peripheral wall of the annular substrate (501) is connected to an inner side wall of the primary sink (102) through welding. <br> The battery cell cover plate structure with high heat resistance according to claim 5 , wherein the fixing member (6) is formed through an insulative injection molding process, and has a filling portion filled in a gap between an inner side wall of the secondary sink (103) and an outer peripheral wall of the limiting member (5). <br> The battery cell cover plate structure with high heat resistance according to claim 7 , wherein the fixing member (6) extends and wraps the limiting member (5) and the ceramic limiting ring (4) from the filling portion thereof to an outer peripheral wall of the terminal (2). <br> The battery cell cover plate structure with high heat resistance according to any one of claims 1 to 8 , wherein a sealing member (7) is further arranged between the terminal (2) and the top cover plate (1), and the sealing member (7) comprises a cylindrical portion (701) wrapping an inner side wall of the electrode lead-out hole (101), and an annular portion (702) filled between the terminal (2) and the top cover plate (1). <br> A lithium battery, comprising a housing having at least one open end, wherein a battery core is arranged in the housing, and the battery cell cover plate structure with high heat resistance according to any one of claims 1 to 9 is arranged at the opening of the housing. <br> | http://worldwide.espacenet.com/searchResults?ST=singleline&locale=en_EP&submitted=true&DB=worldwide.espacenet.com&query=EP4693708A1
TWD242917S | WURTH INT AG [CH] |  |  |  | 2026-02-11 |  | SCRAPER BLADE |  |  | http://worldwide.espacenet.com/searchResults?ST=singleline&locale=en_EP&submitted=true&DB=worldwide.espacenet.com&query=TWD242917S
TWD243022S | WURTH INT AG [CH] |  |  |  | 2026-02-11 |  | SCRAPER BLADE WITH PROTECTOR |  |  | http://worldwide.espacenet.com/searchResults?ST=singleline&locale=en_EP&submitted=true&DB=worldwide.espacenet.com&query=TWD243022S
TWD243023S | WURTH INT AG [CH] |  |  |  | 2026-02-11 |  | PLASTIC SCRAPER BLADE |  |  | http://worldwide.espacenet.com/searchResults?ST=singleline&locale=en_EP&submitted=true&DB=worldwide.espacenet.com&query=TWD243023S
TWD243040S | WURTH INT AG [CH] |  |  |  | 2026-02-11 |  | SCRAPER BLADE |  |  | http://worldwide.espacenet.com/searchResults?ST=singleline&locale=en_EP&submitted=true&DB=worldwide.espacenet.com&query=TWD243040S
EP4692509A1 | RTX CORP [US] | F01D5/187;F05D2250/25;F05D2260/2212;F05D2260/22141;Y02T50/60;F01D5/18;F05D2260/20 | F01D5/18 | Mechanical engineering/Engines, pumps, turbines | 2026-02-11 |  | TURBINE BLADE FOR A GAS TURBINE ENGINE | A turbine blade (58) for a gas turbine engine (20) includes a blade body (60). The blade body (60) includes a pressure side wall (84), a suction side wall (86), an intermediate wall (88), and at least one core body portion (92). The pressure side wall (84) or the suction side wall (86) forms a hot wall (116) of the blade body (60). The intermediate wall (88) is disposed between the pressure side wall (84) and the suction side wall (86). The at least one core body portion (92) is disposed between the hot wall (116) and the intermediate wall (88). The at least one core body portion (92) forms at least one periodic passage (114). The at least one periodic passage (114) includes at least one hot wall segment (126) and at least one cold wall segment (128). The hot wall segment (126) is further formed by the hot wall (116) and spaced from the intermediate wall (88). The cold wall segment (126) is further formed by the intermediate wall (88) and spaced from the hot wall (128). (national office) | A turbine blade (58) for a gas turbine engine (20), the turbine blade (58) comprising: <br> a blade body (60) extending in a spanwise direction between and to a base end (66) and a tip end (68), the blade body (60) extending in a chordwise direction between and to a leading edge (72) and a trailing edge (74), the blade body (60) including a pressure side wall (84), a suction side wall (86), an intermediate wall (88), and at least one core body portion (92), the pressure side wall (84) or the suction side wall (86) forming a hot wall (116) of the blade body (60), the hot wall (116) extends between and to the leading edge (72) and the trailing edge (74), <br> the intermediate wall (88) is disposed between the pressure side wall (84) and the suction side wall (86), and the intermediate wall (88) extends between the leading edge (72) and the trailing edge (74), and <br> the at least one core body portion (92) is disposed between the hot wall (116) and the intermediate wall (88), the at least one core body portion (92) forms at least one periodic passage (114) through the blade body (60), the at least one periodic passage (114) includes at least one hot wall segment (126) and at least one cold wall segment (128), the hot wall segment (126) is further formed by the hot wall (116) and spaced from the intermediate wall (88) by the at least one core body portion (92), and the cold wall segment (128) is further formed by the intermediate wall (88) and spaced from the hot wall (116) by the at least one core body portion (92). <br> <br> The turbine blade of claim 1 , wherein the at least one periodic passage (114) is periodic in the spanwise direction. <br> The turbine blade of claim 1 , wherein the at least one periodic passage (114) is periodic in the chordwise direction. <br> The turbine blade of claim 1, 2 or 3 , wherein the at least one periodic passage (114) includes a first helical periodic passage (122A) centered about a passage axis (124), and optionally wherein the at least one periodic passage (114) includes a second helical periodic passage (122B) centered about the passage axis (124). <br> The turbine blade of any preceding claim , wherein the at least one periodic passage (114) includes a plurality of periodic passages (114), a first subset (136) of the plurality of periodic passages (114) are periodic in the spanwise direction, and a second subset (138) of the plurality of periodic passages (114) are periodic in the chordwise direction. <br> The turbine blade of claim 5 , wherein the first subset (136) of the plurality of periodic passages and the second subset (138) of the plurality of periodic passages (114) form a woven array of the plurality of periodic passages (114). <br> The turbine blade of claim 1 , wherein the at least one core body portion (92) comprises a first core body portion (92A) and a second core body portion (92B), each of the pressure side wall (84) and the suction side wall (86) extends between and to the leading edge (72) and the trailing edge (74), and <br> the first core body portion (92A) is disposed between the pressure side wall (84) and the intermediate wall (88), the second core body portion (92B) is disposed between the suction side wall (86) and the intermediate wall (88), each of the first core body portion (92A) and the second core body portion (92B) forms at least one periodic passage (114) through the blade body (60), each of the at least one periodic passage (114) extends between and to a coolant inlet (118) and a coolant outlet (120), each of the at least one periodic passage (114) includes a plurality of hot wall segments (126) and a plurality of cold wall segments (128) alternatingly positioned with the hot wall segments (126) between the coolant inlet (118) and the coolant outlet (120). <br> <br> The turbine blade of claim 7 , wherein the at least one periodic passage (114) includes a first periodic passage (114) and a second periodic passage (114), optionally wherein the first periodic passage (114) and the second periodic passage (114) are fluidly independent. <br> The turbine blade of claim 8 , wherein the first periodic passage (114) and the second periodic passage (114) extend in a same direction, or the first periodic passage (114) and the second periodic passage (114) extend in different directions. <br> The turbine blade of claim 1 , wherein the at least one core body portion (92) further forms a second periodic passage (114) through the blade body (60), each of the first periodic passage (114) and the second periodic passage (114) includes a plurality of hot wall segments (126) and a plurality of cold wall segments (128), each of the plurality of hot wall segments (128) is further formed by the hot wall (116) and spaced from the intermediate wall (88) by the at least one core body portion (92), each of the plurality of cold wall segments (128) is further formed by the intermediate wall (88) and spaced from the hot wall (116) by the at least one core body portion (92), and at least one of the hot wall segments (126) of the first periodic passage (114) is disposed coincident with at least one of the cold wall segments (128) of the second periodic passage (114). <br> The turbine blade of claim 10 , wherein the first periodic passage (114) and the second periodic passage (114) are periodic in the spanwise direction. <br> The turbine blade of claim 10 , wherein the first periodic passage (114) is periodic in the spanwise direction and the second periodic passage (114) is periodic in the chordwise direction. <br> The turbine blade of any preceding claim , wherein the pressure side wall (84), the suction side wall (86), the intermediate wall (88), and the at least one core body portion (92) form a unitary component of the blade body (60). <br> The turbine blade of any preceding claim , wherein the blade body (60) further includes a plurality of ribs (90) including a first rib (90A) and a second rib (90B), the first rib (90A) and the second rib (90B) extend between and to the hot wall (116) and the intermediate wall (88), and the at least one core body portion (92) is disposed between the first rib (90A) and the second rib (90B). <br> The turbine blade of any preceding claim , wherein the blade body (60) has a mean camber line (82) extending through the leading edge (72) and the trailing edge (74), and the intermediate wall (88) extends along the mean camber line (82) between the leading edge (72) and the trailing edge (74). <br> | http://worldwide.espacenet.com/searchResults?ST=singleline&locale=en_EP&submitted=true&DB=worldwide.espacenet.com&query=EP4692509A1
EP4692537A1 | ADVANCED COMPOSITE SOLUCOES EM MAT COMPOSTOS LTDA EM RECUPERACAO JUDICIAL [BR] | Y02E10/72;Y02P70/50;B66C1/10;B29C73/00;F03D80/502;F03D1/0658;F05B2230/80 | F03D80/00;B23P6/00;B66C1/10;F03D1/00;F03D1/06;F03D80/50;F03D80/70 | Mechanical engineering/Engines, pumps, turbines;Mechanical engineering/Handling;Mechanical engineering/Machine tools | 2026-02-11 |  | WIND TURBINE BLADE REPAIR METHOD | The present invention relates to a method for repairing wind turbine blades comprising removing the root of the blade and replacing it with a new one, said method adopting an indexing device, blade sectioning phases, chamfering, technical preparation of the connection, positioning the new root using the indexer, external sealing, external lamination, removal of the indexer, internal sealing, installing layers of laminated fabrics on the external region of the connection; installing layers of laminated fabrics on the internal region of the connection; perform the vacuum infusion step of the laminated layers with an epoxy resin; install the cores, close-out, steel ring of the inserts, and other blade accessories, such as lightning rods; perform the finishing and painting of the blade; perform the rebalancing of the blade. (national office) | Method for repairing a blade (10) of a wind power turbine <b>characterized by: </b> a) removing the <i>closeout </i> (blade root seal) (13), core (14), and steel ring (flange) (15) from the original blade root inserts (11); <br> b) attach at least one indexing device (20), internal and/or external, to the body of the blade (12); <br> c) divide the blade (1) into two parts, one part being the root of the blade (11) and the other part being the remaining body of the blade (12), keeping the indexer (20) fixed to the remaining body of the blade (12); <br> d) bevel a portion around the outer face of the cut end of the remaining body of the blade (12); <br> e) bevel a portion around the inner face of the cut end of the remaining body of the blade (12); <br> f) technically prepare the inner and outer surfaces of the remaining body of the blade (12), with the aid of blasting equipment, using water and glass grit to obtain a rough surface to anchor the connection between the polyester resin laminate of the old blade and the new epoxy resin root; <br> g) position a new root (11.1) respecting the expected angular coefficient, inclination, zenith angle, and plane of rotation, considering the previous indexing on the remaining blade body (12); <br> h) attach the new root (11.1) to the remaining blade body (12), said fastening including external sealing consisting of the application of at least two layers of chopped fiberglass blanket and epoxy resin for <i>hand lay-up </i> lamination (manual lamination of resin plus fiberglass) of the connection between the new root (11.1) and the remaining blade body (12), wherein the curing of the compound is carried out for a predetermined period according to the characteristics of the material; <br> i) remove the at least one indexing device; <br> j) perform internal sealing consisting of applying at least two layers of chopped fiberglass blanket and epoxy resin for <i>hand lay-up </i> lamination (manual lamination of resin plus fiberglass) of the connection between the new root (11.1) and the remaining body of the blade (12), wherein the curing of the compound is performed for a predetermined period according to the characteristics of the material; <br> k) install layers of laminated fabrics on the external region (16) of the connection; <br> l) install layers of laminated fabrics in the inner region (17) of the connection; <br> m) perform the vacuum infusion step of the laminated layers with an epoxy resin; <br> n) install the cores (14), <i>close-out </i> (blade root seal) (13), steel ring (15) of the inserts and other blade accessories (10), such as lightning arresters; <br> o) finish and paint the blade (10); <br> p) rebalance the blade (10). <br> <br> | http://worldwide.espacenet.com/searchResults?ST=singleline&locale=en_EP&submitted=true&DB=worldwide.espacenet.com&query=EP4692537A1
EP4693321A1 | BECTON DICKINSON FRANCE [FR] | G16H40/63;G16H20/17 | G16H20/17;G16H40/63 |  | 2026-02-11 |  | METHOD OF PRESSURE MANAGEMENT FOR A DRUG DELIVERY DEVICE | A method of pressure management for a drug delivery device includes delivering fluid through a fluid line via a pump at a first power level, determining a pressure within the fluid line, determining whether the pressure within the fluid line exceeds a pressure threshold level, pausing the delivery of fluid through the fluid line until a predetermined condition is satisfied, and resuming the delivery of the fluid through the fluid line at a second power level after the predetermined condition is satisfied. The second power level is lower than the first power level. (national office) | A method of pressure management for a drug delivery device comprising a pump, a fluid line, and a power source, the method comprising: a) delivering fluid through the fluid line via the pump at a first power level; <br> b) determining a pressure within the fluid line; <br> c) determining whether the pressure within the fluid line exceeds a pressure threshold level; <br> d) pausing the delivery of fluid through the fluid line until a predetermined condition is satisfied; and <br> e) resuming the delivery of the fluid through the fluid line at a second power level after the predetermined condition is satisfied, wherein the second power level is lower than the first power level. <br> <br> The method of claim 1 , wherein the predetermined condition comprises a predetermined pressure level within the fluid line. <br> The method of claim 1 , wherein the predetermined condition comprises a predetermined period of time. <br> The method of any of claims 1-3 , wherein the pressure within the fluid line is determined by measuring a current of the drug delivery device during actuation of the pump. <br> The method of claim 4 , wherein the measuring of the current of the drug delivery device comprises subtracting a reference current value from a peak current value during an actuation cycle of the pump to determine a stroke current value. <br> The method of any of claims 1-5 , wherein the second power level is provided by modulating the voltage supplied to the pump. <br> The method of any of claims 1-6 , further comprising: f) determining whether the pressure within the fluid line exceeds the pressure threshold level; <br> g) pausing the delivery of fluid through the fluid line until the predetermined condition is satisfied; and <br> h) resuming the delivery of the fluid through the fluid line at a third power level after the predetermined condition is satisfied, wherein the third power level is lower than the second power level. <br> <br> The method of claim 1 , wherein the first power level comprises 100% of full pump current and the second power level comprises 75% of full pump current. <br> The method of claim 7 , wherein the first power level comprises 100% of full pump current, the second power level comprises 75% of full pump current, and the third power level comprises 50% of full pump current. <br> The method of any of claims 1-9 , wherein b) through e) are performed using a microcontroller comprising at least one processor. <br> The method of claim 1 , further comprising: <br> selecting one of the first power level, the second power level, a third power level, and a fourth power level based on a number of times delivery of the fluid through the fluid line was previously paused, wherein the third power level is lower than the second power level, and wherein the fourth power level is lower than the third power level. <br> A drug delivery device comprising: a power source; <br> a reservoir configured to receive a fluid; <br> a fluid line in fluid communication with the reservoir; <br> a pump configured to deliver the fluid from the reservoir to the fluid line; and <br> a microcontroller comprising at least one processor programmed or configured to cause the device to perform the method of any of claims 1-11 . <br> <br> | http://worldwide.espacenet.com/searchResults?ST=singleline&locale=en_EP&submitted=true&DB=worldwide.espacenet.com&query=EP4693321A1
EP4693322A1 | BECTON DICKINSON FRANCE [FR] | G16H20/17;G16H40/40 | G16H20/17;G16H40/40 |  | 2026-02-11 |  | CALIBRATION METHOD FOR DRUG DELIVERY DEVICE | A method of calibration of a drug delivery device including a pump, a fluid line, a reservoir, and a power source, includes actuating the pump a predetermined number of cycles to move fluid through the fluid line, determining an estimated pressure value within the fluid line for each cycle of the predetermined number of cycles, determining a baseline pressure level including an average of the estimated pressure values, delivering a discrete, predetermined volume of fluid through the fluid line via the pump, determining a delivery pressure value within the fluid line, determining a difference between the delivery pressure value and the baseline pressure level, and delivering a dose volume of fluid through the fluid line via the pump at a predetermined delivery profile based on the difference between the delivery pressure value and the baseline pressure level. (national office) | A method of calibration of a drug delivery device comprising a pump, a fluid line, a reservoir, and a power source, the method comprising: a) actuating the pump a predetermined number of cycles to move fluid through the fluid line, wherein the predetermined number of cycles is greater than one; <br> b) determining an estimated pressure value within the fluid line for each cycle of the predetermined number of cycles; <br> c) determining a baseline pressure level comprising an average of the estimated pressure values; <br> d) delivering a discrete, predetermined volume of fluid through the fluid line via the pump; <br> e) determining a delivery pressure value within the fluid line; <br> f) determining a difference between the delivery pressure value and the baseline pressure level; and <br> g) delivering a dose volume of fluid through the fluid line via the pump at a predetermined delivery profile based on the difference between the delivery pressure value and the baseline pressure level. <br> <br> The method of claim 1 , wherein the predetermined delivery profile comprises a plurality of power levels for the pump. <br> The method of claim 1 , wherein the plurality of power levels comprises at least one of 25% of maximum pump speed, 50% of maximum pump speed, 75% of maximum pump speed, and 100% of maximum pump speed. <br> The method of claim 1 , further comprising: <br> identifying a viscosity of the fluid based on the difference between the delivery pressure value and the baseline pressure level. <br> The method of claim 1 , wherein the discrete, predetermined volume of fluid is 5-20 microliters. <br> The method of claim 1 , wherein the dose volume of fluid is greater than 1 milliliter <br> The method of claim 1 , wherein delivering the dose volume of fluid comprises: <br> selecting the predetermined delivery profile from one of an immediate delivery of the dose volume of fluid, continuous delivery of the dose volume of fluid over a time period greater than 24 hours, and a delayed delivery of the dose volume of fluid by a time period greater than 1 hour. <br> The method of claim 1 , wherein determining the estimated pressure value comprises measuring a current of a motor during actuation of the pump. <br> The method of any of claims 1-8 , wherein a) through g) are performed using a microcontroller comprising at least one processor. <br> A drug delivery device comprising: a power source; <br> a reservoir configured to receive a fluid; <br> a fluid line in fluid communication with the reservoir; <br> a pump configured to deliver the fluid from the reservoir to the fluid line; and <br> a microcontroller comprising at least one processor programmed or configured to cause the device to: a) actuate the pump a predetermined number of cycles to move fluid through the fluid line, wherein the predetermined number of cycles is greater than one; <br> b) determine an estimated pressure value within the fluid line for each cycle of the predetermined number of cycles; <br> c) determine a baseline pressure level comprising an average of the estimated pressure values; <br> d) deliver a discrete, predetermined volume of fluid through the fluid line via the pump; <br> e) determine a delivery pressure value within the fluid line; <br> f) determine a difference between the delivery pressure value and the baseline pressure level; and <br> g) determine a dose volume of fluid through the fluid line via the pump at a predetermined delivery profile based on the difference between the delivery pressure value and the baseline pressure level. <br> <br> <br> | http://worldwide.espacenet.com/searchResults?ST=singleline&locale=en_EP&submitted=true&DB=worldwide.espacenet.com&query=EP4693322A1
EP4693465A1 | SAMSUNG SDI CO LTD [KR] | Y02E60/10;H01M4/525;H01M4/366;H01M4/5825;H01M4/364;H01M2004/028;H01M4/625 | H01M4/36;H01M4/02;H01M4/131;H01M4/136;H01M4/505;H01M4/525;H01M4/58;H01M4/62;H01M10/052 | Electrical engineering/Electrical machinery, apparatus, energy | 2026-02-11 |  | COMPOSITE POSITIVE ELECTRODE ACTIVE MATERIAL, POSITIVE ELECTRODE COMPRISING SAME, AND LITHIUM BATTERY | Provided are a composite positive electrode active material, a positive electrode including the same, and a lithium battery, the composite positive electrode active material including: a first core (1<sup>st</sup> core) including a first lithium transition metal oxide; a second core (2<sup>nd</sup> core) including a second lithium transition metal oxide; and a shell arranged over a surface of at least one of the first core and the second core, the shell including: at least one type of first metal oxide; and a first carbon-based material, wherein the at least one type of first metal oxide is arranged in a matrix of the first carbon-based material, the at least one type of first metal oxide is represented by a formula of M<sub>a</sub>O<sub>b</sub> (0<a≤3, 0<b<4, and b is not an integer when a is 1, 2, or 3), wherein M is at least one metal selected from Groups 2 to 13, 15, and 16 of the periodic table of the elements, the first lithium transition metal oxide and the second lithium transition metal oxide have different particle diameters, the first lithium transition metal oxide has a layered crystal structure and a nickel (Ni) content of 60 mol% or more, and the second lithium transition metal oxide has an olivine-based crystal structure. (national office) | A composite positive electrode active material comprising: a first core (1 <sup>st </sup> core) comprising a first lithium transition metal oxide; <br> a second core (2 <sup>nd </sup> core) comprising a second lithium transition metal oxide; and <br> a shell arranged over a surface of at least one of the first core and the second core, <br> the shell including: at least one type of first metal oxide; and a first carbon-based material, <br> wherein the at least one type of first metal oxide is arranged in a matrix of the first carbon-based material, <br> the at least one type of first metal oxide is represented by a formula of M <sub>a </sub> O <sub>b </sub> (0<a≤3, 0<b<4, and b is not an integer when a is 1, 2, or 3), wherein M is at least one metal selected from Groups 2 to 13, 15, and 16 of the periodic table of the elements, <br> the first core and the second core have different particle diameters, <br> the first lithium transition metal oxide has a layered crystal structure and a nitrogen (Ni) content of 60 mol% or more, and <br> the second lithium transition metal oxide has an olivine-based crystal structure. <br> <br> The composite positive electrode active material of claim 1 , wherein a particle diameter of the first lithium transition metal oxide included in the first core is greater than a particle diameter of the second lithium transition metal oxide included in the second core. <br> The composite positive electrode active material of claim 1 , wherein a particle size distribution of the first lithium transition metal oxide and the second lithium transition metal oxide is a bimodal particle size distribution, and <br> a particle diameter ratio of the first lithium transition metal oxide to the second lithium transition metal oxide is 3:1 to 40:1. <br> <br> The composite positive electrode active material of claim 1 , wherein a particle diameter the first lithium transition metal oxide is greater than 10 micrometer (µm) but is 30 µm or less, and <br> a particle diameter of the second lithium transition metal oxide is 1 µm to 10 µm. <br> <br> The composite positive electrode active material of claim 1 , wherein a weight ratio of the first lithium transition metal oxide to the second lithium transition metal oxide is 90:10 to 60:40. <br> The composite positive electrode active material of claim 1 , wherein the first lithium transition metal oxide is represented by a formula selected from Formulae 1 to 6: Formula 1 Li <sub>a </sub> Ni <sub>x </sub> Co <sub>y </sub> M <sub>z </sub> O <sub>2-b </sub> A <sub>b </sub> wherein, in Formula 1, 1.0≤a≤1.2, 0≤b≤0.2, 0.8≤x<1, 0≤y≤0.3, 0<z≤0.3, and x+y+z=1, <br> M is manganese (Mn), cobalt (Co), niobium (Nb), vanadium (V), magnesium (Mg), gallium (Ga), silicon (Si), tungsten (W), molybdenum (Mo), iron (Fe), chromium (Cr), copper (Cu), zinc (Zn), titanium (Ti), aluminum (Al), boron (B), or a combination thereof, and <br> A is F, S, Cl, Br, or a combination thereof. Formula 2 LiNi <sub>x </sub> Co <sub>y </sub> Mn <sub>z </sub> O <sub>2 </sub> Formula 3 LiNi <sub>x </sub> Co <sub>y </sub> Al <sub>z </sub> O <sub>2 </sub> <br> wherein, in Formulae 2 and 3, 0.8≤x≤0.95, 0≤y≤0.2, 0<z≤0.2, and x+y+z=1, Formula 4 LiNi <sub>x </sub> Co <sub>y </sub> Mn <sub>z </sub> Al <sub>w </sub> O <sub>2 </sub> <br> wherein, in Formula 4, 0.8≤x≤0.95, 0≤y≤0.2, 0<z≤0.2, 0<w≤0.2, and <br> x+y+z+w=1, Formula 5 Li <sub>a </sub> Co <sub>x </sub> M <sub>y </sub> O <sub>2-b </sub> A <sub>b </sub> <br> wherein, in Formula 5, <br> 1.0≤a≤1.2, 0≤b≤0.2, 0.9≤x≤1, 0≤y≤0.1, and x+y=1, <br> M is manganese (Mn), cobalt (Co), niobium (Nb), vanadium (V), magnesium (Mg), gallium (Ga), silicon (Si), tungsten (W), molybdenum (Mo), iron (Fe), chromium (Cr), copper (Cu), zinc (Zn), titanium (Ti), aluminum (Al), or a combination thereof, and <br> A is F, S, Cl, Br, or a combination thereof, Formula 6 Li <sub>a </sub> Ni <sub>x </sub> Mn <sub>y </sub> M' <sub>z </sub> O <sub>2-b </sub> A <sub>b </sub> <br> wherein, in Formula 6, <br> 1.0≤a≤1.2, 0≤b≤0.2, 0 <x≤0.3, 0.5≤y<1, 0<z≤0.3, and x+y+z=1, <br> M' is cobalt (Co), niobium (Nb), vanadium (V), magnesium (Mg), gallium (Ga), silicon (Si), tungsten (W), molybdenum (Mo), iron (Fe), chromium (Cr), copper (Cu), zinc (Zn), titanium (Ti), aluminum (Al), boron (B), or a combination thereof, and <br> A is F, S, Cl, Br, or a combination thereof. <br> <br> The composite positive electrode active material of claim 1 , wherein the second lithium transition metal oxide is represented by a formula selected from Formulae 7 and 8: Formula 7 Li <sub>a </sub> M1 <sub>x </sub> M2 <sub>y </sub> PO <sub>4-b </sub> X <sub>b </sub> wherein, in Formula 7, 0.90≤a≤1.1, 0≤x≤0.9, 0≤y≤0.5, 0.9 <x+y<1.1, and 0≤b≤2 , <br> M1 is chromium (Cr), manganese (Mn), iron (Fe), cobalt (Co), nickel (Ni), copper (Cu), zirconium (Zr), or a combination thereof, and <br> M2 is magnesium (Mg), calcium (Ca), strontium (Sr), barium (Ba), titanium (Ti), zinc (Zn), boron (B), niobium (Nb), gallium (Ga), indium (In), molybdenum (Mo), tungsten (W), aluminum (Al), silicon (Si), chrome (Cr), vanadium (V), scandium (Sc), yttrium (Y), or a combination thereof, and X is O, F, S, P or a combination thereof, Formula 8 Li <sub>a </sub> M3 <sub>z </sub> PO <sub>4 </sub> <br> wherein, in Formula 8, 0.90≤a≤1.1, 0.9≤z≤1.1, and <br> M3 is chrome (Cr), manganese (Mn), iron (Fe), cobalt (Co), nickel (Ni), copper (Cu), zirconium (Zr), or a combination thereof. <br> <br> The composite positive electrode active material of claim 1 , wherein the shell is arranged over the surfaces of the first core and the second core. <br> The composite positive electrode active material of claim 1 , wherein a metal included in the at least one type of first metal oxide is at least one metal selected from Al, Nb, Mg, Sc, Ti, Zr, V, W, Mn, Fe, Co, Pd, Cu, Ag, Zn, Sb, and Se, and <br> the at least one type of first metal oxide is at least one selected from Al <sub>2 </sub> O <sub>z </sub> (0<z<3), NbO <sub>x </sub> (0<x<2.5), MgO <sub>x </sub> (0<x<1), Sc <sub>2 </sub> O <sub>z </sub> (0<z<3), TiO <sub>y </sub> (0<y<2), ZrO <sub>y </sub> (0<y<2), V <sub>2 </sub> O <sub>z </sub> (0<z<3), WO <sub>y </sub> (<y<2), MnO <sub>y </sub> (<y<2), Fe <sub>2 </sub> O <sub>z </sub> (0<z<3), Co <sub>3 </sub> O <sub>w </sub> (0<w<4), PdO <sub>x </sub> (<x<1), CuO <sub>x </sub> (0<x<1), AgO <sub>x </sub> (0<x<1), ZnO <sub>x </sub> (0<x<1), Sb <sub>2 </sub> O <sub>z </sub> (0<z<3), and SeO <sub>y </sub> (where 0<y<2). <br> <br> The composite positive electrode active material of claim 1 , wherein the shell further includes a second metal oxide, <br> the second metal oxide is represented by a formula of M <sub>a </sub> O <sub>c </sub> (0<a≤3, 0<c≤4, and c is not an integer when a is 1, 2, or 3), <br> the second metal oxide includes the same metal as a metal included in the at least one type of first metal oxide, <br> c/a, which is a ratio of c to a of the second metal oxide, has a greater value than b/a, which is a ratio of b to a of the at least one first metal oxide, and the second metal oxide is arranged within a matrix of the first carbon-based material. <br> <br> The composite positive electrode active material of claim 10 , wherein the second metal oxide is selected from Al <sub>z </sub> O <sub>3 </sub> , NbO, NbO <sub>2 </sub> , Nb <sub>2 </sub> O <sub>5 </sub> MgO, Sc <sub>2 </sub> O <sub>3 </sub> , TiO <sub>2 </sub> , ZrO <sub>2 </sub> , V <sub>2 </sub> O <sub>3 </sub> , WO <sub>2 </sub> , MnO <sub>2 </sub> , Fe <sub>2 </sub> O <sub>3 </sub> , Co <sub>3 </sub> O <sub>4 </sub> , PdO, CuO, AgO, ZnO, Sb <sub>2 </sub> O <sub>3 </sub> , and SeO <sub>2 </sub> , and <br> the at least one type of first metal oxide is a reduction product of the second metal oxide. <br> <br> The composite positive electrode active material of claim 1 , wherein a thickness of the shell is 0.1 nanometers (nm) to 5 µm, and the shell has a single-layer structure or a multi-layer structure. <br> The composite positive electrode active material of claim 1 , wherein a weight of the shell is 0.01 to 5 wt% based on a total weight of the composite positive electrode active material. <br> The composite positive electrode active material of claim 1 , further comprising a third metal doped on the first core or the second core, or a third metal oxide applying on the first core or the second core, <br> the shell is arranged on the third metal oxide, and <br> the third metal oxide is an oxide of at least one third metal selected from aluminum (Al), zirconium (Zr), tungsten (W), and cobalt (Co). <br> <br> The composite positive electrode active material of claim 1 , wherein the shell further includes a second carbon-based material, <br> the second carbon-based material has a fibrous carbon-based material having an aspect ratio of 10 or more. <br> the second carbon-based material includes carbon nanofibers, a carbon nanotubes, or a combination thereof, <br> the carbon nanotubes includes a primary carbon nanotube structure, a secondary carbon nanotube structure formed by aggregation of a plurality of particles of the primary carbon nanotube structure, and <br> the primary carbon nanotube structure is a single carbon nanotube unit. <br> <br> The composite positive electrode active material of claim 1 , wherein the first carbon-based material is chemically bound to a transition metal of the first lithium transition metal oxide or a transition metal of the second lithium transition metal oxide, through a chemical bond, <br> a carbon atom (C) of the first carbon-based material is bound to a transition metal (Me) of the first lithium transition metal oxide or a transition metal (Me) of the second lithium transition metal oxide, through an oxygen-mediated C-O-Me bond, or <br> the at least one type of first metal oxide is bound to the first carbon-based material, through a chemical bond. <br> <br> A positive electrode comprising: a positive electrode current collector; and <br> a positive electrode active material layer arranged on one side or both sides of the positive electrode current collector and including the composite positive electrode active material according to any one of claims 1 to 16 . <br> <br> The positive electrode of claim 17 , wherein the positive electrode current collector includes a base film and a metal layer arranged on one side or both sides of the base film, <br> the base film includes a polymer, the polymer including polyethylene terephthalate (PET), polyethylene (PE), polypropylene (PP), polybutylene terephthalate (PBT), polyimide (PI), or a combination thereof, and <br> the metal layer includes indium (In), copper (Cu), magnesium (Mg), stainless steel, titanium (Ti), iron (Fe), cobalt (Co), nickel (Ni), zinc (Zn), aluminum (Al), germanium (Ge), lithium (Li), or an alloy thereof. <br> <br> The positive electrode of claim 17 , wherein the positive electrode is a dry positive electrode or a wet positive electrode. <br> A lithium battery comprising: the positive electrode of claim 17 ; <br> a negative electrode; and <br> an electrolyte arranged between the positive electrode and the negative electrode. <br> <br> | http://worldwide.espacenet.com/searchResults?ST=singleline&locale=en_EP&submitted=true&DB=worldwide.espacenet.com&query=EP4693465A1
EP4693514A1 | SAMSUNG SDI CO LTD [KR] | H01M10/052;H01M4/62;H01M4/134;Y02E60/10 | H01M4/62;H01M4/134;H01M10/052 | Electrical engineering/Electrical machinery, apparatus, energy | 2026-02-11 |  | BINDER, ANODE COMPRISING SAME, AND LITHIUM BATTERY | Disclosed are a binder for an electrodeposition induction layer of a lithium battery, an node including an electrodeposition induction layer that include the binder, and a lithium battery including the anode, the binder including: a repeating unit (A) derived from an ethylene-based unsaturated monomer including a carboxyl group; a repeating unit (B) derived from an ethylene-based unsaturated monomer including a nitrile group; and a repeating unit (C) derived from an ethylene-based unsaturated monomer including a polyalkyleneglycol group. (national office) | A binder for electrodeposition induction layer of a lithium battery comprising: a repeating unit (A) derived from an ethylene-based unsaturated monomer including a carboxyl group; a repeating unit (B) derived from an ethylene-based unsaturated monomer including a nitrile group; and <br> a repeating unit (C) derived from an ethylene-based unsaturated monomer including a polyalkyleneglycol group. <br> <br> The binder of claim 1 , wherein <br> the ethylene-based unsaturated monomer including a carboxyl group is represented by Formula 1: <b>wherein, </b> in Formula 1, <br> R <sub>11 </sub> is: hydrogen; a C1-C10 alkyl group unsubstituted or substituted with a halogen; a C6-C20 aryl group unsubstituted or substituted with a hydrogen; or a C2-C20 heteroaryl group unsubstituted or substituted with a halogen. <br> The binder of claim 1 , wherein the ethylene-based unsaturated monomer including a carboxyl group is an acrylic acid or a methacrylic acid. <br> The binder of claim 1 , wherein the ethylene-based unsaturated monomer including a carboxyl group further includes an ethylene-based unsaturated monomer including a carboxyl group in which hydrogen of the carboxyl group is substituted with lithium. <br> The binder of claim 4 , wherein <br> the ethylene-based unsaturated monomer including a carboxyl group in which hydrogen of the carboxyl group is substituted with lithium is represented by Formula 1-1: wherein, in Formula 1-1, <br> R <sub>12 </sub> is: hydrogen; a C1-C10 alkyl group unsubstituted or substituted with a halogen; a C6-C20 aryl group unsubstituted or substituted with a hydrogen; or a C2-C20 heteroaryl group unsubstituted or substituted with a halogen. <br> The binder of claim 4 , wherein an amount of the ethylene-based unsaturated monomer including a carboxyl group in which hydrogen of the carboxyl group is substituted with lithium included in the ethylene-based unsaturated monomer including a carboxyl group is 50 to 90 mol%. <br> The binder of claim 1 , wherein <br> the ethylene-based unsaturated monomer including a nitrile group is represented by Formula 2: in Formula 2, <br> R <sub>21 </sub> is: hydrogen; a C1-C10 alkyl group unsubstituted or substituted with a halogen; a C6-C20 aryl group unsubstituted or substituted with a hydrogen; or a C2-C20 heteroaryl group unsubstituted or substituted with a halogen. <br> The binder of claim 1 , wherein The ethylene-based unsaturated monomer including a nitrile group is acrylonitrile or methacrylonitrile. <br> The binder of claim 1 , wherein <br> the ethylene-based unsaturated monomer including a polyalkyleneglycol group is represented by Formula 3: wherein, in Formula 3, R <sub>31 </sub> is: hydrogen; a C1-C10 alkyl group unsubstituted or substituted with a halogen; a C6-C20 aryl group unsubstituted or substituted with a hydrogen; or a C2-C20 heteroaryl group unsubstituted or substituted with a halogen, L <sub>31 </sub> is a C1-C10 alkylene group unsubstituted or substituted with a halogen, and <br> n is an integer of 1 or more. <br> <br> The binder of claim 1 , wherein the ethylene-based unsaturated monomer including a polyalkyleneglycol group is poly(ethylene glycol) (meth)acrylate. <br> The binder of claim 1 , wherein a weight average molecular weight Mw of the ethylene-based unsaturated monomer including a polyalkyleneglycol group is 900 g/mol or less. <br> The binder of claim 1 , wherein, based on a total weight of the binder, <br> an amount of the repeating unit (A) is 25 to 60 wt%, <br> an amount of the repeating unit (B) is 5 to 50 wt%, and <br> an amount of the repeating unit (C) is 5 to 50 wt%. <br> <br> An anode comprising: an anode current collector; and <br> an electrode position induction layer arranged on the anode current collector and including the binder of claim 1 . <br> <br> The anode of claim 13 , wherein an amount of the binder is 3 to 20 wt% based on a total weight of the electrodeposition induction layer. <br> The anode of claim 13 , wherein a thickness of the electrodeposition induction layer is 1 to 10 µm. <br> The anode of claim 13 , wherein the electrodeposition induction layer further includes a conductive material. <br> The anode of claim 16 , wherein the conductive material includes carbon black, acetylene black, denka black, ketjen black, carbon nanotubes, carbon nanofibers, carbon nanobelts, graphene, graphene oxide, fullerene, activated carbon, carbon fibers, or a combination thereof. <br> The anode of claim 14 , wherein the anode current collector includes a base film and a metal layer arranged on one side or both sides of the base film, <br> the base film includes a polymer, the polymer including polyethylene terephthalate (PET), polyethylene (PE), polypropylene (PP), polybutylene terephthalate (PBT), polyimide (PI), or a combination thereof, and <br> the metal layer includes indium (In), copper (Cu), magnesium (Mg), stainless steel, titanium (Ti), iron (Fe), cobalt (Co), nickel (Ni), zinc (Zn), aluminum (Al), germanium (Ge), lithium (Li), or an alloy thereof. <br> <br> A lithium battery comprising: a cathode; <br> the anode of claim 13 ; and <br> an electrolyte arranged between the cathode and the anode. <br> <br> The lithium battery of claim 19 , wherein the electrolyte is a liquid electrolyte, a solid electrolyte, a gel electrolyte, or a combination thereof. <br> | http://worldwide.espacenet.com/searchResults?ST=singleline&locale=en_EP&submitted=true&DB=worldwide.espacenet.com&query=EP4693514A1
EP4693569A1 | SAMSUNG SDI CO LTD [KR] | Y02E60/10;H01M10/052;H01M10/0568;H01M10/0569;H01M4/382 | H01M10/0569;H01M10/052;H01M10/0568;H01M10/058;H01M10/42 | Electrical engineering/Electrical machinery, apparatus, energy | 2026-02-11 |  | ELECTROLYTE AND LITHIUM BATTERY COMPRISING SAME | Provided are an electrolyte and a lithium secondary battery including the same, the electrolyte including: a first lithium salt including a lithium ion and a first anion; a second lithium salt including a lithium ion and a second anion; and a solvent including a fluorine-containing linear ester, wherein a dissociation degree of the first lithium salt with respect to the fluorine-containing linear ester is greater than a dissociation degree of the second lithium salt with respect to the fluorine-containing linear ester. (national office) | An electrolyte comprising: a first lithium salt comprising a lithium ion and a first anion; <br> a second lithium salt comprising a lithium ion and a second anion; and <br> a solvent comprising a fluorine-containing linear ester; <br> wherein a dissociation degree of the first lithium salt with respect to the fluorine-containing linear ester is greater than a dissociation degree of the second lithium salt with respect to the fluorine-containing linear ester. <br> <br> The electrolyte of claim 1 , wherein the fluorine-containing linear ester is represented by Formula 1: <br> wherein, in Formula 1, <br> R <sub>1 </sub> and R <sub>2 </sub> are each independently: an alkyl group having 1 to 10 carbon atoms, unsubstituted or substituted with -F, -Cl, -Br, or -I; an aryl group having 6 to 20 carbon atoms, unsubstituted or substituted with -F, -CI, - Br, or -I; or a heteroaryl group having 2 to 20 carbon atoms, unsubstituted or substituted with -F, -Cl, -Br, or -I, <br> provided that at least one of R <sub>1 </sub> and R <sub>2 </sub> is substituted with one or more fluorine (F) atoms. <br> <br> The electrolyte of claim 2 , <br> wherein, in Formula 1, <br> R <sub>1 </sub> and R <sub>2 </sub> are each independently an alkyl group having 1 to 10 carbon atoms, unsubstituted or substituted with -F. <br> The electrolyte of claim 1 , wherein the fluorine-containing linear ester is represented by Formula 1-1: <br> wherein, in Formula 1-1, <br> L <sub>1 </sub> is an alkylene group having 1 to 10 carbon atoms, and R <sub>3 </sub> is an alkyl group having 1 to 10 carbon atoms. <br> <br> The electrolyte of claim 1 , <br> wherein a content of the fluorine-containing linear ester is 10 wt% or more based on a total weight of the solvent. <br> The electrolyte of claim 1 , wherein the fluorine-containing linear ester satisfies the following Conditions 1 and 2: E Li − s > 1.8 eV <br> wherein, in Condition 1, <br> ¦E <sub>Li-s </sub> ¦ is an absolute value of interaction energy between the fluorine-containing linear ester and lithium ion, measured using the DFT method of the Gaussian program structure-optimized at the M062X/6-311+G** level, E PF 6 − s < 0.1 eV <br> ¦E <sub>PF6-s </sub> ¦ is an absolute value of interaction energy between the fluorine-containing linear ester and PF <sub>6 </sub> <sup>- </sup> , measured using the DFT method of the Gaussian program with structure optimization at the M062X/6-311+G** level. <br> <br> The electrolyte of claim1 , <br> wherein the solvent further comprises an asymmetric cyclic carbonate, a linear carbonate or a combination thereof. <br> The electrolyte of claim 7 , wherein the asymmetric cyclic carbonate is represented by Formula 2: <br> wherein, in Formula 2, <br> R <sub>21 </sub> to R <sub>24 </sub> are each independently: hydrogen, deuterium (-D), -F, -Cl, -Br or -I; an alkyl group having 1 to 10 carbon atoms unsubstituted or substituted with -F, -Cl, -Br or -I; an aryl group having 6 to 20 carbon atoms unsubstituted or substituted with -F, -Cl, -Br or -I; or a heteroaryl group having 2 to 20 carbon atoms unsubstituted or substituted with -F, -Cl, -Br or -I, <br> provided that a combination of R <sub>21 </sub> and R <sub>22 </sub> is different from a combination of R <sub>23 </sub> and R <sub>24 </sub> . <br> <br> The electrolyte of claim 8 , <br> wherein, in Formula 2, <br> R <sub>21 </sub> to R <sub>24 </sub> are each independently hydrogen or an alkyl group having 1 to 10 carbon atoms. <br> The electrolyte of claim 7 , <br> wherein a content of the asymmetric cyclic carbonate is 20 wt% or less based on a total weight of the solvent. <br> The electrolyte of claim 1 , wherein the first lithium salt and the second lithium salt satisfy Expression 1: E Li − A 1 < E Li − A 2 <br> wherein, in Expression 1, <br> ¦E <sub>Li-A1 </sub> ¦ is an absolute value of interaction energy between the first anion and the lithium ion, measured using the DFT method of the Gaussian program with structure optimization at the M062X/6-311+G** level, and ¦E <sub>Li-A2 </sub> ¦ is an absolute value of interaction energy between the second anion and the lithium ion, measured using the DFT method of the Gaussian program with structure optimization at the M062X/6-311+G** level. <br> <br> The electrolyte of claim 1 , wherein the first lithium salt and the second lithium salt satisfy Expression 2: E Li − A 1 − E Li − A 2 > 0.3 eV <br> wherein, in Expression 2, <br> ¦E <sub>Li-A1 </sub> ¦ is an absolute value of interaction energy between the first anion and the lithium ion, measured using the DFT method of the Gaussian program with structure optimization at the M062X/6-311+G** level, and ¦E <sub>Li-A2 </sub> ¦ is an absolute value of interaction energy between the second anion and the lithium ion, measured using the DFT method of the Gaussian program with structure optimization at the M062X/6-311+G** level. <br> <br> The electrolyte of claim 1 , wherein the first lithium salt satisfies Expression 3, and the second lithium salt satisfies Expression 4: ELi − A 1 ≤ 5.55 eV <br> wherein, in Expression 3, <br> ¦E <sub>Li-A1 </sub> ¦ is an absolute value of interaction energy between the first anion and the lithium ion, measured using the DFT method of the Gaussian program with structure optimization at the M062X/6-311+G** level. E Li − A 2 > 5.55 eV <br> wherein, in Expression 4, <br> ¦E <sub>Li-A2 </sub> ¦ is an absolute value of interaction energy between the second anion and the lithium ion, measured using the DFT method of the Gaussian program with structure optimization at the M062X/6-311+G** level. <br> <br> The electrolyte of claim 1 , <br> wherein the first lithium salt comprises lithium difluoro(bisoxalato)phosphate (LiDFOP), lithium bis(oxalato)borate (LiBOB), lithium fluoromalonato(difluoro)borate (LiFMDFB), lithium 2-trifluoromethyl-4,5-dicyanoimidazole (LiTDI), LiBSO <sub>4 </sub> F <sub>2 </sub> , LiPF <sub>6 </sub> , lithium difluoro(oxalate)borate (LiDFOB), or any combination thereof. <br> The electrolyte of claim 1 , <br> wherein the second lithium salt comprises LiPOF <sub>4 </sub> , LiPO <sub>2 </sub> F <sub>2 </sub> , LiBF <sub>4 </sub> , LiCF <sub>3 </sub> SO <sub>3 </sub> , lithium bis(trifluoromethanesulfonyl)imide (LiTFSI), lithium bis(fluorosulfonyl)imide) (LiFSI), lithium 4,5-dicyano-1,2,3-triazolate (LiDCTA), or any combination thereof. <br> A lithium battery comprising: a cathode; <br> an anode; and <br> the electrolyte of any one of claims 1 to 15 , disposed between the cathode and the anode. <br> <br> The lithium battery of claim 16 , <br> wherein the electrolyte is in a liquid or gel form. <br> The lithium battery of claim 16 , wherein the cathode comprises: a cathode current collector; and a cathode active material layer, and <br> the anode comprises only an anode current collector. <br> <br> The lithium battery of claim 16 , wherein the cathode comprises: a cathode current collector; and a cathode active material layer, <br> the anode comprises: an anode current collector; and a metal layer disposed between the anode current collector and the electrolyte, and the metal layer comprises lithium metal or a lithium alloy. <br> <br> The lithium battery of claim 16 , further comprising a protective layer disposed between the anode and the electrolyte, <br> the protective layer being derived from the first lithium salt or the second lithium salt. <br> <br> | http://worldwide.espacenet.com/searchResults?ST=singleline&locale=en_EP&submitted=true&DB=worldwide.espacenet.com&query=EP4693569A1
EP4010402B1 | ILLINOIS TOOL WORKS [US] | C09D171/02;C09D7/63;C08J7/054;B05C1/02;B05D7/02;B05D1/28;B05D5/08;C03C17/32;C03C17/30;C09K3/18;B60S1/38;B60S2001/3829;C08J2321/00;C08J2471/02;C03C2218/114;C03C2217/76;C08G65/22;C08K5/19;C08K5/544;C08L71/02;C09D5/00;C09D7/61;C09D171/08;Y02P20/582;B60S1/0483;C08L21/00;C08L23/12;C08L67/00;B05C1/06;C09D5/16 | C08G65/22;B05D3/10;B29C37/00;B32B25/20;B60S1/38;C08G81/00;C08K5/00;C08L71/02;C09D5/16;C09D7/40;C09D127/12;C09D171/08;C09K3/18 | Chemistry/Basic materials chemistry ;Chemistry/Macromolecular chemistry, polymers;Chemistry/Surface technology, coating;Mechanical engineering/Other special machines;Mechanical engineering/Transport | 2026-02-11 |  | DEVICES AND METHODS OF FORMULATION APPLICATION TO WIPER BLADE AND WINDSHIELD | (US11904354B2) A coating composition for imparting a hydrophobic film on a target surface is provided that includes a quaternary ammonium silane, a polyalkylene glycol, and an optional solid lubricant. A kit is also provided that includes an applicator having the above composition applied and instructions for the composition to a blade of a windshield wiper of a vehicle to impart the hydrophobic film to the vehicle windshield contacted by the blade. (national office) | A coating composition for imparting water repellency from a rubber element of automotive wiper blade to a windshield, the coating comprising: a quaternary ammonium silane; and <br> a polyalkylene glycol with molecular weight of 500 to 5,000 g/mol (0.5-5 kg/mol). <br> <br> The composition of claim 1 further comprising a solid lubricant. <br> The composition of claim 2 wherein said solid lubricant is present from 0 to 40 total weight percent. <br> The composition of any one of claims 1 to 3 wherein said quaternary ammonium silane is present from 5 to 95 total weight percent, or wherein said polyalkylene glycol has a molecular weight of 1600±300 g/mol (1.6±0.3 kg/mol) and is present from 5 to 95 total weight percent. <br> A kit for producing a hydrophobic film on a surface in contact with a blade of a windshield wiper, the kit comprising: an applicator having an applicator surface on a substrate and a nonvolatile layer formed from the composition according to claim 1 on the applicator surface, the nonvolatile layer adhered to the applicator surface or applied thereto from a container; <br> a slot or channel in said applicator surface of said substrate, said slot or channel configured to mate with the blade of the windshield wiper to impart the hydrophobic film to the blade; and <br> instructions for contacting the applicator surface with the blade to produce hydrophobic film on the surface having a water contact angle of greater than or equal to 60°. <br> <br> The kit of claim 5 wherein said applicator further comprises a cleaning slot or channel that cleans the blade of the windshield wiper, or wherein said applicator further comprises a scrub pad to clean the surface. <br> The kit of claim 5 wherein the nonvolatile layer is non-drying and is transferrable from the applicator surface to a contacted surface by wiping. <br> The kit of claim 5 wherein the coated blade element of the windshield wiper is able to cause the surface to become hydrophobic after a number of wipe cycles either under dry, or wet, or combination of dry and wet condition. <br> The kit of any one of claims 5 to 8 wherein the surface is a windshield. <br> The kit of any one of claims 5 to 8 wherein the substrate is made of a woven or non-woven material, or wherein the substrate is formed by spunlace or melt blowing. <br> The kit of any one of claims 5 to 8 wherein the substrate is created of polyester or polypropylene. <br> The kit of any one of claims 5 to 8 wherein the blade is formed of at least material of chloroprene rubber, natural rubber, or silicone or any combination of them. <br> A process of activating a water repellant on a windshield comprising: contacting with a blade of a windshield wiper with an applicator having a composition according to claim 1 ; and <br> wiping under wet, dry, or a combination of wet and dry conditions within minutes or 150 wipe cycles to a water repellency of more than 60 degrees of water contact angle to activate the windshield. <br> <br> The process of claim 13 wherein said contacting further comprises: <br> aligning a channel or slot of the applicator with the blade and running the applicator across a length of the blade while applying steady pressure in order to transfer the water repellant composition to the blade, optionally wherein said contacting further comprises: aligning a channel or slot of the applicator with the blade and running the applicator across a length of the blade while applying steady pressure in order to transfer the water repellant composition to the blade to simultaneously wipe clean the blade. <br> The process of claim 13 wherein said applicator further comprises a scrub pad and wherein said process further comprises cleaning the windshield with the scrub pad. <br> | http://worldwide.espacenet.com/searchResults?ST=singleline&locale=en_EP&submitted=true&DB=worldwide.espacenet.com&query=EP4010402B1
EP4015784B1 | RTX CORP [US] | F01D21/045;F05D2300/6033;Y02T50/60;F01D5/282;F01D5/284;F01D5/3084;F05D2230/50;F05D2300/6034 | F01D21/04 | Mechanical engineering/Engines, pumps, turbines | 2026-02-11 |  | CERAMIC MATRIX COMPOSITE TURBINE BLADE WITH OVERSPEED FUSE | (EP4015784A1) A ceramic matrix composite gas turbine blade comprising a root portion coupled to a disk, said root portion having a neck; a platform region is disposed along an upper portion of the neck; an airfoil is located opposite the neck relative to the platform and extends outwardly from the platform; and a limiting section fuse formed in the blade proximate the neck. (national office) | A gas turbine blade (60) comprising: a root portion (61) configured to be coupled to a disk (63), said root portion (61) having a neck (62); <br> a platform region (68) disposed along an upper portion (106) of the neck (62); <br> an airfoil (72) located opposite the neck (62) and extends outwardly away from the neck (62); and <br> a limiting section fuse (102) formed in said blade (60) proximate the neck (62), <br> <b>characterised in that </b> the gas turbine blade (60) is a ceramic matrix composite and said limiting section fuse (102) comprises ceramic matrix composite material having interior ply layers (90) aligned in a ninety degree direction with respect to outer ply layers (94) aligned in a zero degree direction (98), <br> wherein said zero degree direction (98) comprises a range from negative 5 degrees to 5 degrees in a radial direction relative to the blade (60) orientation in the gas turbine engine (20). <br> <br> The gas turbine blade (60) according to claim 1 , wherein said limiting section fuse (102) is configured as unidirectional layup (96) located in an area of the composite blade (60) that is designed to fracture at a lower force than the remaining portion (106) of the composite blade (60). <br> The gas turbine blade (60) according to any preceding claim , wherein said limiting section fuse (102) is configured to fracture at a predetermined speed of the disk (63). <br> A gas turbine engine (20) comprising: a disk (63); <br> a ceramic matrix composite blade (60) as claimed in any preceding claim coupled to the disk (63). <br> <br> The gas turbine engine (20) according to claim 4 , wherein said limiting section fuse (102) is configured to fracture at a load corresponding to a disk (63) speed when the engine (20) is fully assembled that is more than 120% but less than about 122% of the maximum rated speed for the disk (63). <br> The gas turbine engine (20) according to claim 4 or 5 , wherein said disk (63) is configured such that said disk (63) can withstand a load corresponding to a disk (63) speed when the engine (20) is fully assembled that is less than about 122% of the maximum rated speed for the disk (63) but cannot withstand a load corresponding to a disk (63) speed when the engine (20) is fully assembled that is greater than about 122% of the maximum rated speed for the disk (63). <br> The gas turbine engine (20) according to any of claims 4, 5 or 6 , wherein the engine (20) includes at least two composite blades (60) coupled to the disk (63) and wherein the limiting section (102) fuses in the composite blades (60) are configured to fracture at about the same disk (63) speed. <br> The gas turbine engine (20) according to any of claims 4-7 , wherein said limiting section fuse (102) comprises a fiber fraction of from 35% to 45%. <br> A process for reducing a burst margin in a gas turbine (20) engine disk (63) comprising: forming a gas turbine blade (60) comprising a root portion (61) coupled to said disk (63), said root portion (61) having a neck (62); said blade (60) including a platform (68) between an airfoil portion (106) and said root portion (61); and <br> forming a limiting section fuse (102) proximate the neck (62), <br> wherein said limiting section fuse (102) comprises composite material at interior ply layers (90) aligned in a ninety degree direction with respect to outer ply layers (94) aligned in a zero degree direction (98), <br> wherein said zero degree direction (98) comprises a range from 0 degrees to 5 degrees in a radial direction relative to the blade (60) orientation in the gas turbine engine (20) and said ninety degree direction is orthogonal to said zero degree direction (98). <br> <br> The process of claim 9 , further comprising: <br> configuring said limiting section fuse (102) as a unidirectional layup (96) located in an area of the composite blade (60) that is designed to fracture at a lower force than the remaining portion (106) of the composite blade (60) proximate the limiting section fuse (102). <br> The process of claim 9 or 10 , further comprising: <br> configuring said limiting section fuse (102) to fracture at a load corresponding to a disk (63) speed of 0 percent to 2 percent above a required five minute overspeed design point per aviation regulations with less than a two percent margin. <br> The process of claim 9, 10 or 11 , wherein said disk (63) is configured to withstand a required five minute overspeed design point per aviation regulations with less than two percent margin. <br> The process of any of claims 9-12 , wherein said limiting section fuse (102) is configured with a load to fracture with no proportional limit. <br> The process of any claims 9-13 , wherein said limiting section fuse (102) comprises a fiber fraction of from 5% to 45%. <br> | http://worldwide.espacenet.com/searchResults?ST=singleline&locale=en_EP&submitted=true&DB=worldwide.espacenet.com&query=EP4015784B1
EP4024498B1 | SAMSUNG SDI CO LTD [KR] | H01M4/13;H01M10/052;H01M4/139;H01M10/48;H01M4/0404;H01M4/043;H01M4/622;H01M4/667;H01M4/625;Y02E60/10;H01M4/623;H01M4/366;H01M4/62;H01M4/525;H01M4/505;H01M50/531;H01M4/131;H01M4/0411;H01M2004/021;H01M2300/0065;H01M10/0525;Y02P70/50;H01M4/133;H01M4/80 | H01M4/04;H01M4/139;H01M4/62;H01M4/66;H01M10/052 | Electrical engineering/Electrical machinery, apparatus, energy | 2026-02-11 |  | ELECTRODE, LITHIUM BATTERY INCLUDING THE SAME, AND METHOD OF MANUFACTURING THE ELECTRODE | (EP4024498A1) An electrode, a lithium battery comprising the same, and a method of manufacturing the electrode are provided. The electrode includes: an electrode active material layer including an electrode active material and a binder; an electrode current collector disposed on one surface or between opposite surfaces of the electrode active material layer; and an interlayer disposed between the electrode active material layer and the electrode current collector, wherein, when the electrode active material layer is measured by a surface and interfacial cutting analysis system (SAICAS), the ratio of change in a vertical relative force (F<sub>VR</sub>) between a first point 5% away from the surface of the electrode active material layer facing away from the electrode current collector, and a second point 5% away from the surface of the electrode current collector, with respect to the total thickness of the electrode active material layer, is 300% or less. (national office) | A method of manufacturing an electrode, the method comprising: preparing a mixture by dry mixing an electrode active material, a dry conductive material, and a dry binder; <br> subjecting the mixture to a fibrillizing process until the binder has an aspect ratio of 10 or more as determined by inspection of a cross section of the electrode with a scanning electron microscope; <br> providing an electrode current collector (200) with an interlayer (250) on one surface or on both opposite surfaces thereof; and <br> placing the electrode active material on the one surface or on both the opposite surfaces of the electrode current collector (200) by arranging and pressing the mixture on the one surface or on both the opposite surfaces of the electrode current collector to form an electrode active material layer (100), <br> wherein the interlayer (250) comprises a binder, and <br> when the electrode active material layer (100) is measured by a surface and interfacial cutting analysis system, a ratio of change of a vertical relative force (FVR) between a first point, which is 5% away from the surface of the electrode active material layer (100) facing away from the electrode current collector (200), and a second point, which is 5% away from the surface of the electrode current collector (200), with respect to the total thickness of the electrode active material layer (100), is 200% or less. <br> <br> The method of claim 1 , wherein the providing of the electrode current collector (200) with the interlayer (250) on the one surface or on the both opposite surfaces thereof comprises: providing the electrode current collector (200); and <br> arranging the interlayer (250) on the one surface or on both the opposite surfaces of the electrode current collector (200). <br> <br> The method of claim 1 or claim 2 , wherein the fibrillizing process is a second dry mixing process, performed at a temperature of 25°C to 65 °C, at a rotation speed of 4000 rpm or more, and for 10 minutes or more. <br> The method of claim 3 , wherein the second dry mixing process is performed at a rotation speed of 4000 rpm to 9000 rpm for 10 minutes to 60 minutes. <br> The method of any one preceding claim , wherein a maximum roughness (Rmax) of the surface of the electrode current collector (200) is 3 µm or less, <br> a mean roughness (Ra) of the surface of the electrode current collector (200) is 2 µm or less, and a root mean square roughness (RMS) Rq of the surface of the electrode current collector (200) is 2 µm or less. <br> The method of any one preceding claim , wherein the binder comprises a fluorine-based binder. <br> The method of any one preceding claim , wherein the dry conductive material comprises a carbon-based conductive material. <br> | http://worldwide.espacenet.com/searchResults?ST=singleline&locale=en_EP&submitted=true&DB=worldwide.espacenet.com&query=EP4024498B1
EP4693432A1 | SAMSUNG SDI CO LTD [KR] | Y02E60/10;H01M4/366;H01M4/602;H01M4/583;H01M2004/027;H01M10/052;H01M4/625;H01M4/382;H01M4/134;H01M4/622 | H01M4/13;H01M4/02;H01M4/62;H01M4/66;H01M10/052;H01M10/058 | Electrical engineering/Electrical machinery, apparatus, energy | 2026-02-11 |  | NEGATIVE ELECTRODE AND LITHIUM BATTERY COMPRISING SAME | Presented is a lithium battery comprising a negative electrode that comprises: a negative electrode current collector, and an electrodeposition-inducing layer which is disposed on the negative electrode current collector and includes a first carbon-based material, wherein the first carbon-based material is amorphous carbon containing a nitrogen element, and the amount of the nitrogen element contained in the first carbon-based material is greater than 1% by weight on the basis of the total weight of the first carbon-based material. (national office) | An anode comprising: an anode current collector; and <br> an electrode position inducing layer on the anode current collector, the electrodeposition inducing layer comprising a first carbonaceous material, wherein the first carbonaceous material is amorphous carbon comprising a nitrogen element, and <br> an amount of the nitrogen element is more than about 1 wt% with respect to the total weight of the electrodeposition inducing layer. <br> <br> The anode as claimed in claim 1 , wherein <br> an amount of the nitrogen element is about 1.1 wt% to about 10 wt% with respect to the total weight of the electrodeposition inducing layer. <br> The anode as claimed in claim 1 , wherein <br> the first carbonaceous material is a carbide of a polymer comprising the nitrogen element. <br> The anode as claimed in claim 3 , wherein <br> the polymer comprising the nitrogen element comprises carbonized sulfurized polyacrylonitrile (c-SPAN). <br> The anode as claimed in claim 1 , wherein <br> the first carbonaceous material is amorphous carbon further comprising a sulfur element. <br> The anode as claimed in claim 5 , wherein <br> an amount of the sulfur element among the first carbonaceous material is about 0.1 wt% to about 50 wt%. <br> The anode as claimed in claim 5 , wherein <br> the electrodeposition inducing layer further comprises Li <sub>2 </sub> S. <br> The anode as claimed in claim 1 , wherein <br> an intensity ratio (Id/Ig) of D peak to G peak of the first carbonaceous material, the intensity ratio (Id/Ig) being obtained from Raman analysis spectrum, is about 0.8 to about 1.5. <br> The anode as claimed in claim 1 , wherein <br> the first carbonaceous material is in a form of particles, and the particles have an average particle diameter of about 100 nm to about 10 µm. <br> The anode as claimed in claim 1 , <br> the electrodeposition inducing layer further comprises a second carbonaceous material, and the second carbonaceous material is a carbonaceous conductive material. <br> The anode as claimed in claim 10 , wherein <br> the second carbonaceous material comprises carbon black, denka black, Ketjen black, a carbon nanotube, a carbon nanofiber, a carbon nanobelt, fullerene, activated carbon, a carbon fiber, or a combination thereof. <br> The anode as claimed in claim 10 , wherein a ratio of the first carbonaceous material to the second carbonaceous material, in the electrodeposition inducing layer, is about 1:99 to about 99:1. <br> The anode as claimed in claim 1 , wherein <br> the electrodeposition inducing layer further comprises a binder. <br> The anode as claimed in claim 13 , wherein <br> the binder comprises a fluorine-based binder or an acryl-based binder. <br> The anode as claimed in claim 13 , wherein <br> the electrodeposition inducing layer comprises the binder in an amount of about 1 part by weight to about 30 parts by weight with respect to 100 parts by weight of the first carbonaceous material. <br> The anode as claimed in claim 1 , wherein <br> the electrode position inducing layer has a thickness of about 1 µm to about 50 µm. <br> The anode as claimed in claim 1 , further comprising <br> a lithium electrodeposition layer on the electrodeposition inducing layer. <br> The anode as claimed in claim 17 , wherein <br> the lithium electrodeposition layer has a thickness of about 50 µm or less. <br> A lithium battery comprising: a cathode; <br> the anode according to claim 1 ; and <br> an electrolyte between the cathode and the anode. <br> <br> The lithium battery as claimed in claim 19 , wherein <br> the electrolyte is a liquid electrolyte, a gel electrolyte, a solid electrolyte, or a combination thereof. <br> | http://worldwide.espacenet.com/searchResults?ST=singleline&locale=en_EP&submitted=true&DB=worldwide.espacenet.com&query=EP4693432A1
EP4693512A1 | SAMSUNG SDI CO LTD [KR] | Y02E60/10;H01M4/667;H01M2004/027;H01M10/052;H01M4/622;H01M4/661;H01M10/054 | H01M4/62;C08G73/10;C08J3/24;H01M4/02;H01M4/13;H01M10/052;H01M10/42 | Chemistry/Macromolecular chemistry, polymers;Electrical engineering/Electrical machinery, apparatus, energy;Mechanical engineering/Other special machines | 2026-02-11 |  | BINDER, AND ANODE AND LITHIUM BATTERY COMPRISING SAME | Provided are a binder, an anode comprising a protective layer including the binder, and lithium battery comprising the anode, wherein the binder comprises a third polymer that is product of a cross-linking reaction between one or more first polymers comprising a first functional group and being selected from among fluorine-substituted poly(amic acid) and fluorine-substituted polyimide and a second polymer comprising a second functional group and being water soluble, wherein the first polymer and the second polymer are cross-linked by forming an ester bond through a reaction between the first functional group and the second functional group. (national office) | A binder comprising a third polymer as a cross-linked product of a first polymer and a water-soluble second polymer, wherein the first polymer includes a first functional group and at least one selected from polyamic acid and polyimide each substituted with fluorine, and the water-soluble second polymer includes a second functional group, <br> wherein the first polymer is cross-linked to the second polymer by an ester bond formed via a reaction between the first functional group and the second functional group. <br> The binder as claimed in claim 1 , wherein the first functional group and the second functional group are each independently selected from a carboxyl group, an amide group, an aldehyde group, and a hydroxyl group. <br> The binder as claimed in claim 1 , wherein the first polymer comprises an alkali metal. <br> The binder as claimed in claim 3 , wherein a content of the alkali metal included in the first polymer is about 0.2 to about 1.0 in an equivalence ratio to a carboxyl group or an amide group. <br> The binder as claimed in claim 1 , wherein the polyimide is represented by Formula 1 or 2 below: wherein in Formulae 1 and 2, M is an alkali metal, <br> Ar <sub>1 </sub> , Ar <sub>2 </sub> , Ar <sub>4 </sub> , and Ar <sub>5 </sub> are each independently an aromatic cyclic group selected from: a trivalent C6-C24 arylene group unsubstituted or substituted with a halogen atom or a C1-C10 alkyl group unsubstituted or substituted with a halogen atom; and a trivalent C4-C24 heteroarylene group unsubstituted or substituted with a halogen atom or a C1-C10 alkyl group unsubstituted or substituted with a halogen atom, <br> wherein the aromatic cyclic group is a single aromatic ring, a fused ring of two or more aromatic rings, or a linked ring in which two or more aromatic rings are linked via a single bond, -O-, -S-, -C(=O)-, -S(=O) <sub>2 </sub> -, -Si(Ra)(Rb)-(wherein Ra and Rb are each independently a C1-C10 alkyl group), a C1-C10 alkylene group unsubstituted or substituted with a halogen atom, or - C(=O)-NH-O, <br> Ar <sub>3 </sub> and Ar <sub>6 </sub> are each independently an aromatic cyclic group selected from: a divalent C6-C24 arylene group unsubstituted or substituted with fluorine or a C1-C10 alkyl group unsubstituted or substituted with fluorine; and a divalent C4-C24 heteroarylene group unsubstituted or substituted with fluorine or a C1-C10 alkyl group unsubstituted or substituted with fluorine, wherein the aromatic cyclic group is a single aromatic ring, a fused ring of two or more aromatic rings, or a linked ring of two or more aromatic rings linked via a single bond, -O-, -S-, -C(=O)-, -S(=O) <sub>2 </sub> -, -Si(Ra)(Rb)- (wherein Ra and Rb are each independently a C1-C10 alkyl group), a C1-C10 alkylene group unsubstituted or substituted with a halogen atom, or - C(=O)-NH-, <br> X <sub>1 </sub> is -COOH, -OH, -CO-NH <sub>2 </sub> , or -COH, <br> Y <sub>1 </sub> and Y <sub>2 </sub> are each independently a C1-C10 alkylene group substituted with fluorine; and <br> each of n and m is a mole fraction in a repeating unit satisfying 0 < n < 1, 0 < m < 1, and n+m=1. <br> <br> The binder as claimed in claim 1 , wherein the polyimide is represented by Formula 3 or 4 below: wherein in Formulae 3 and 4, M is lithium or sodium, <br> R <sub>1 </sub> to R <sub>20 </sub> are each independently: a halogen atom; -COOH; -OH; -CO-NH <sub>2 </sub> ; -COH; a C1-C10 alkyl group unsubstituted or substituted with a halogen atom; a C6-C20 aryl group unsubstituted or substituted with a halogen atom; or a C2-C20 heteroaryl group unsubstituted or substituted with a halogen atom, <br> wherein at least one of R <sub>5 </sub> to R <sub>8 </sub> is -COOH, -OH, -CO-NH <sub>2 </sub> , or -COH, <br> at least one of R <sub>13 </sub> to R <sub>20 </sub> is a C1-C10 alkyl group substituted with fluorine, <br> Y <sub>1 </sub> to Y <sub>3 </sub> are each independently a single bond or a C1-C10 alkylene group substituted with fluorine; and <br> each of n and m is a mole fraction in a repeating unit satisfying 0 < n < 1, 0 < m < 1, and n+m=1. <br> <br> The binder as claimed in claim 1 , wherein the polyamic acid is represented by Formula 7 or 8 below: wherein in Formulae 7 and 8, M is an alkali metal, <br> Ar <sub>1 </sub> , Ar <sub>2 </sub> , Ar <sub>4 </sub> , and Ar <sub>5 </sub> are each independently an aromatic cyclic group selected from: a trivalent C6-C24 arylene group unsubstituted or substituted with a halogen atom or a C1-C10 alkyl group unsubstituted or substituted with a halogen atom; and a trivalent C4-C24 heteroarylene group unsubstituted or substituted with a halogen atom or a C1-C10 alkyl group unsubstituted or substituted with a halogen atom, <br> wherein the aromatic cyclic group is a single aromatic ring, a fused ring of two or more aromatic rings, or a linked ring of two or more aromatic rings linked via a single bond, -O-, -S-, -C(=O)-, -S(=O) <sub>2 </sub> -, -Si(Ra)(Rb)- (wherein Ra and Rb are each independently a C1-C10 alkyl group), a C1-C10 alkylene group unsubstituted or substituted with a halogen atom, or - C(=O)-NH-O, <br> Ar <sub>3 </sub> and Ar <sub>6 </sub> are each independently an aromatic cyclic group selected from: a divalent C6-C24 arylene group unsubstituted or substituted with fluorine or a C1-C10 alkyl group unsubstituted or substituted with fluorine; and a divalent C4-C24 heteroarylene group unsubstituted or substituted with fluorine or a C1-C10 alkyl group unsubstituted or substituted with fluorine, wherein the aromatic cyclic group is a single aromatic ring, a fused ring of two or more aromatic rings, or a linked ring of two or more aromatic rings linked via a single bond, -O-, -S-, -C(=O)-, -S(=O) <sub>2 </sub> -, -Si(Ra)(Rb)- (wherein Ra and Rb are each independently a C1-C10 alkyl group), a C1-C10 alkylene group unsubstituted or substituted with a halogen atom, or - C(=O)-NH-, <br> X <sub>1 </sub> is -COOH, -OH, -CO-NH <sub>2 </sub> , or -COH, <br> Y <sub>1 </sub> is a C1-C10 alkylene group substituted with fluorine; and <br> each of n and m is a mole fraction in a repeating unit satisfying 0 < n < 1, 0 < m < 1, and n+m=1. <br> <br> The binder as claimed in claim 1 , wherein the polyamic acid is represented by Formula 9 or 10 below: wherein in Formulae 9 and 10, M is lithium or sodium, <br> R <sub>1 </sub> to R <sub>20 </sub> are each independently hydrogen; a halogen atom; -COOH; - OH; -CO-NH <sub>2 </sub> ; -COH; a C1-C10 alkyl group unsubstituted or substituted with a halogen atom; a C6-C20 aryl group unsubstituted or substituted with a halogen atom; or a C2-C20 heteroaryl group unsubstituted or substituted with a halogen atom, <br> at least one of R <sub>5 </sub> to R <sub>8 </sub> is -COOH, -OH, -CO-NH <sub>2 </sub> , or -COH, <br> at least one of R <sub>13 </sub> to R <sub>20 </sub> is a C1-C10 alkyl group substituted with fluorine, Y <sub>1 </sub> to Y <sub>3 </sub> are each independently a single bond or a C1-C10 alkylene group substituted with fluorine; and <br> each of n and m is a mole fraction in a repeating unit satisfying 0 < n < 1, 0 < m < 1, and n+m=1. <br> <br> The binder as claimed in claim 1 , wherein the polyimide is represented by Formula 5 or 6 below, and the polyamic acid is represented by Formula 11 or 12 below: wherein in Formulae 5, 6, 11, and 12, R <sub>51 </sub> to R <sub>58 </sub> are each independently a C1-C10 alkyl group unsubstituted or substituted with fluorine (F), <br> at least one of R <sub>51 </sub> to R <sub>58 </sub> is a C1-C10 alkyl group substituted with fluorine, and <br> each of n and m is a mole fraction in a repeating unit satisfying 0 < n < 1, 0 < m < 1, and n+m=1. <br> <br> The binder as claimed in claim 9 , wherein 0 < m < 0.5, 0.5 < n < 1, and n+m=1 are satisfied. <br> The binder as claimed in claim 1 , wherein the second polymer is a polymerization product of at least one monomer selected from vinyl monomers, acetate monomers, alcohol monomers, acrylic monomers, methacrylic monomers, acrylamide monomers, and methacrylamide monomers, or a hydrolysate thereof. <br> The binder as claimed in claim 1 , wherein the second polymer is a polymerization product of at least one monomer selected from vinyl acetate, vinyl alcohol, butyl (meth)acrylate, 2-hydroxyethyl (meth)acrylate, 2-hydroxypropyl (meth)acrylate, 4-hydroxybutyl (meth)acrylate, 6-hydroxyhexyl (meth)acrylate, 8-hydroxyoctyl (meth)acrylate, 2-hydroxyethyleneglycol (meth)acrylate, 2-hydroxypropyleneglycol (meth)acrylate, acrylic acid, methacrylic acid, 2-(meth)acryloyloxy acetic acid, 3-(meth)acryloyloxy propyl acid, 4-(meth)acryloyloxy butyl acid, itaconic acid, maleic acid, 2-isocyanatoethyl (meth)acrylate, 3-isocyanatopropyl (meth)acrylate, 4-isocyanatobutyl (meth)acrylate, (meth)acrylamide, ethylenedi(meth)acrylate, diethyleneglycol(meth)acrylate, triethyleneglycoldi(meth)acrylate, trimethylenepropanetri(meth)acrylate, trimethylenepropanetriacrylate, 1,3-butanediol(meth)acrylate, 1,6-hexanedioldi(meth)acrylate, allylacrylate, and N-vinyl caprolactam, or a hydrolysate thereof. <br> The binder as claimed in claim 1 , wherein the second polymer is polyvinylalcohol. <br> The binder as claimed in claim 1 , wherein a weight ratio of the first polymer to the second polymer is about 1:99 to about 50:50. <br> The binder as claimed in claim 1 , wherein the third polymer is represented by one of Formulae 13 to 16 below: wherein in Formulae 13 to 16, each of n and m is a mole fraction in a repeating unit satisfying 0 < n < 1, 0 < m < 1, and n+m=1, and p, as a degree of polymerization, is about 250 to about 12500. <br> An anode comprising: an anode current collector; and <br> a protective layer disposed on the anode current collector and comprising the binder as claimed in claim 1 . <br> <br> The anode as claimed in claim 16 , wherein the protective layer has a thickness of 5 µm or less. <br> The anode as claimed in claim 16 , wherein the anode current collector comprises a base film and a metal layer disposed on one or both sides of the base film, wherein the base film comprises a polymer, the polymer comprising polyethyleneterephthalate (PET), polyethylene (PE), polypropylene (PP), polybutyleneterephthalate (PBT), polyimide (PI), or a combination thereof, and <br> the metal layer comprises indium (In), copper (Cu), magnesium (Mg), stainless steel, titanium (Ti), iron (Fe), cobalt (Co), nickel (Ni), zinc (Zn), aluminum (Al), germanium (Ge), lithium (Li), or an alloy thereof. <br> <br> A lithium battery comprising: a cathode; <br> the anode as claimed in claim 16 ; and <br> an electrolyte disposed between the cathode and the anode. <br> <br> The lithium battery as claimed in claim 19 , wherein the electrolyte is a liquid electrolyte, a solid electrolyte, or a combination thereof. <br> | http://worldwide.espacenet.com/searchResults?ST=singleline&locale=en_EP&submitted=true&DB=worldwide.espacenet.com&query=EP4693512A1
EP4693513A1 | SAMSUNG SDI CO LTD [KR] | H01M10/052;H01M4/622;H01M4/661;H01M4/667;H01M10/0567;H01M10/0569;H01M2300/0085;H01M10/0565;H01M10/0525;Y02E60/10;H01M2300/0028 | H01M4/62;H01M4/02;H01M10/052;H01M10/0567 | Electrical engineering/Electrical machinery, apparatus, energy | 2026-02-11 |  | LITHIUM BATTERY | Disclosed are a binder, an anode having a protective layer comprising same, and a lithium battery comprising same, the binder comprising a third polymer, which is a crosslinking reaction product of at least one first polymer that has a first functional group and is selected from a polyamic acid and a polyimide in which fluorine is substituted, and a water-soluble second polymer that has a second functional group, wherein the first functional group and the second functional group react to form an ester bond such that the first polymer and the second polymer become crosslinked. (national office) | A lithium battery comprising: an anode; a cathode; and an electrolyte between the anode and the cathode, <br> wherein the anode comprises an anode current collector and a protective layer between the anode current collector and the electrolyte, <br> the electrolyte comprises a nitrile-based additive comprising two or more nitrile groups, and <br> the protective layer has a modulus of 30 Gpa or more. <br> <br> The lithium battery as claimed in claim 1 , wherein the nitrile-based additive is represented by Formula 1: wherein, in Formula 1, <br> L <sub>1 </sub> is a C1-C10 alkylene group. <br> <br> The lithium battery as claimed in claim 1 , wherein the nitrile-based additive comprises succinonitrile, acetonitrile, and/or butyronitrile. <br> The lithium battery as claimed in claim 1 , wherein an amount of the nitrile-based additive is in a range of about 0.1 wt% to about 5 wt% based on a total weight of the electrolyte. <br> The lithium battery as claimed in claim 1 , wherein the electrolyte further comprises an organic solvent. <br> The lithium battery as claimed in claim 5 , wherein the organic solvent comprises propylene carbonate, ethylene carbonate, fluoroethylene carbonate, butylene carbonate, dimethyl carbonate, diethyl carbonate, methyl ethyl carbonate, methyl propyl carbonate, ethyl propyl carbonate, methyl isopropyl carbonate, dipropyl carbonate, dibutyl carbonate, benzonitrile, acetonitrile, tetrahydrofuran, 2-methyl tetrahydrofuran, γ-butyrolactone, dioxolan, 4-methyl dioxolan, N, N-dimethyl formamide, dimethyl acetamide, dimethyl sulfoxide, dioxane, 1,2-dimethoxyethane, sulfolane, dichloroethane, chlorobenzene, nitrobenzene, diethylene glycol, dimethyl ether, or a mixture thereof. <br> The lithium battery as claimed in claim 6 , wherein the organic solvent is free of fluoroethylene carbonate (FEC). <br> The lithium battery as claimed in claim 1 , wherein: the electrolyte further comprises a lithium salt, and <br> the lithium salt comprises LiPF <sub>6 </sub> , LiBF <sub>4 </sub> , LiSbF <sub>6 </sub> , LiAsF <sub>6 </sub> , LiClO <sub>4 </sub> , LiCF <sub>3 </sub> SO <sub>3 </sub> , Li(CF <sub>3 </sub> SO <sub>2 </sub> ) <sub>2 </sub> N, LiC <sub>4 </sub> F <sub>9 </sub> SO <sub>3 </sub> , LiAlO <sub>2 </sub> , LiAlCl <sub>4 </sub> , LiN(C <sub>x </sub> F <sub>2x+1 </sub> SO <sub>2 </sub> )(C <sub>y </sub> F <sub>2y+1 </sub> SO <sub>2 </sub> ) (where 1≤x≤20 and 1≤y≤20), LiCl, Lil, or a mixture thereof. <br> <br> The lithium battery as claimed in claim 1 , wherein the electrolyte is in liquid form or gel form. <br> The lithium battery as claimed in claim 1 , wherein a thickness of the protective layer is 2 µm or less. <br> The lithium battery as claimed in claim 1 , wherein a swelling ratio of the protective layer is less than 10%. <br> The lithium battery as claimed in claim 1 , wherein: an ion conductivity of the protective layer at room temperature (25 °C) is 0.1 mS/cm or more, and <br> an ion conductivity of the protective layer at a high temperature (45 °C) is 0.2 mS/cm or more. <br> <br> The lithium battery as claimed in claim 1 , wherein: <br> the protective layer comprises a polymer binder. <br> The lithium battery as claimed in claim 13 , wherein: the polymer binder comprises: a first polymer, which is at least one selected from fluorine-substituted polyamic acid and fluorine-substituted polyimide and comprises a first functional group; and a third polymer, which is a product of a crosslinking reaction of a water-soluble second polymer and comprises a second functional group, and <br> the first polymer and the water-soluble second polymer are cross-linked by an ester bond formed by a reaction between the first functional group and the second functional group. <br> <br> The lithium battery as claimed in claim 14 , wherein the first functional group and the second functional group are each independently one selected from a carboxyl group, an amide group, an aldehyde group, and a hydroxy group. <br> The lithium battery as claimed in claim 14 , wherein the first polymer comprises an alkali metal. <br> The lithium battery as claimed in claim 14 , wherein the water-soluble second polymer comprises polyvinyl alcohol. <br> The lithium battery as claimed in claim 14 , wherein a weight ratio of the first polymer to the water-soluble second polymer is in a range of about 1:99 to about 50:50. <br> The lithium battery as claimed in claim 1 , wherein the protective layer comprises a lithium salt. <br> The lithium battery as claimed in claim 1 , wherein: the anode current collector comprises a base film and a metal layer on one side or both sides of the base film, <br> the base film comprises a polymer, the polymer comprising polyethylene terephthalate (PET), polyethylene (PE), polypropylene (PP), polybutylene terephthalate (PBT), polyimide (PI), or a combination thereof, and <br> the metal layer comprises indium (In), copper (Cu), magnesium (Mg), stainless steel, titanium (Ti), iron (Fe), cobalt (Co), nickel (Ni), zinc (Zn), aluminum (Al), germanium (Ge), lithium (Li), or an alloy thereof. <br> <br> | http://worldwide.espacenet.com/searchResults?ST=singleline&locale=en_EP&submitted=true&DB=worldwide.espacenet.com&query=EP4693513A1
EP4693575A1 | SAMSUNG SDI CO LTD [KR];IUCF HYU [KR] | H01M10/052;H01M10/056;H01M4/661;H01M10/0565;H01M4/622;H01M2300/0082;Y02E60/10;H01M2300/0091 | H01M10/058;H01M4/13;H01M4/62;H01M4/66;H01M10/052;H01M10/0565;H01M10/42 | Electrical engineering/Electrical machinery, apparatus, energy | 2026-02-11 |  | ELECTRODE STRUCTURE INCLUDING POLYMER ELECTROLYTE, METHOD FOR MANUFACTURING SAME, AND LITHIUM BATTERY INCLUDING SAME | Provided are an electrode structure, a method for manufacturing the electrode structure, and a lithium battery including the electrode structure. The electrode structure comprises an electrode current collector and a polymer electrolyte disposed on the electrode current collector. The electrode current collector contains nickel (Ni) or chromium (Cr). The polymer electrolyte includes a cross-linked structure, containing a repeating unit (A) derived from a first polymer and a repeating unit (B) derived from a second polymer, and a metal salt disposed inside the cross-linked structure. The first polymer includes a polymer containing a polar functional group, and the second polymer includes a polyurethane-based polymer. (national office) | An electrode structure, the electrode structure comprising: an electrode current collector; and <br> a polymer electrolyte on the electrode current collector, wherein <br> the electrode current collector comprises nickel (Ni), chromium (Cr), or zinc (Zn), <br> the polymer electrolyte comprises a cross-linked structure and a metal salt, the cross-linked structure comprising a repeating unit (A) comprising a first polymer and a repeating unit (B) comprising a second polymer, <br> the first polymer comprises a polymer comprising a polar functional group, and <br> the second polymer comprises a polyurethane-based polymer. <br> <br> The electrode structure as claimed in claim 1 , wherein <br> a surface of the electrode current collector comprises nickel (Ni), chromium (Cr) or zinc (Zn) and comprises no copper (Cu). <br> The electrode structure as claimed in claim 1 , wherein the electrode current collector comprises a base film and a metal layer on at least one side of the base film, <br> the base film comprises a metal or a polymer, <br> the metal in the base film comprises indium (In), copper (Cu), magnesium (Mg), titanium (Ti), iron (Fe), cobalt (Co), nickel (Ni), zinc (Zn), aluminum (Al), germanium (Ge), lithium (Li), or an alloy thereof, <br> the polymer in the base film comprises polyethylene terephthalate (PET), polyethylene (PE), polypropylene (PP), polybutylene terephthalate (PBT), polyimide (PI), or a combination thereof, and <br> the metal layer comprises nickel (Ni), chromium (Cr) or zinc (Zn), and <br> wherein the electrode current collector comprises nickel (Ni), chromium (Cr) or zinc (Zn). <br> <br> The electrode structure as claimed in claim 1 , wherein <br> the metal salt comprises gold (Au), silver (Ag), platinum (Pt), zinc (Zn), silicon (Si), magnesium (Mg), or a combination thereof. <br> The electrode structure as claimed in claim 1 , wherein <br> the metal salt comprises AgNO <sub>3 </sub> , AuCl <sub>3 </sub> , Mg(NO <sub>3 </sub> ) <sub>2 </sub> , Zn(NO <sub>3 </sub> ) <sub>2 </sub> , or a combination thereof. <br> The electrode structure as claimed in claim 1 , wherein <br> an amount of the metal salt is about 1 part by weight to about 50 parts by weight with respect to 100 parts by weight of the cross-linked structure. <br> The electrode structure as claimed in claim 1 , wherein <br> the polymer of the first polymer comprises polyethylene oxide, polyacrylonitrile, a polyvinylidene fluoride-hexafluoropropylene copolymer, polyethylene glycol diacrylate, polyethylene glycol methyl ether acrylate, polymethyl methacrylate, polyethyl methacrylate, polycaprolactone, polyethylene carbonate, polypropylene carbonate, or a combination thereof. <br> The electrode structure as claimed in claim 1 , wherein <br> the first polymer further comprises at least one terminal double bond. <br> The electrode structure as claimed in claim 1 , wherein <br> the first polymer comprises polyethylene oxide, polyacrylonitrile, a polyvinylidene fluoride-hexafluoropropylene copolymer, polyethylene glycol diacrylate, polyethylene glycol methyl acrylate, or a combination thereof. <br> The electrode structure as claimed in claim 1 , wherein <br> the second polymer comprises polyurethane, urethane acrylate, urethane methacrylate, perfluoropolyether urethane acrylate, perfluoropolyether urethane methacrylate, or a combination thereof. <br> The electrode structure as claimed in claim 1 , wherein an amount of the repeating unit (A) derived from the first polymer is about 50 wt% to about 90 wt% with respect to a total weight of the cross-linked structure, and <br> an amount of the repeating unit (B) derived from the second polymer is about 10 wt% to about 50 wt% with respect to the total weight of the cross-linked structure. <br> <br> The electrode structure as claimed in claim 1 , wherein <br> the polymer electrolyte further comprises a lithium salt. <br> The electrode structure as claimed in claim 12 , wherein <br> the lithium salt comprises LiPF <sub>6 </sub> , LiBF <sub>4 </sub> , LiSbF <sub>6 </sub> , LiAsF <sub>6 </sub> , LiClO <sub>4 </sub> , LiCF <sub>3 </sub> SO <sub>3 </sub> , Li(CF <sub>3 </sub> SO <sub>2 </sub> ) <sub>2 </sub> N, LiC <sub>4 </sub> F <sub>9 </sub> SO <sub>3 </sub> , LiAlO <sub>2 </sub> , LiAlCl <sub>4 </sub> , LiN(C <sub>x </sub> F <sub>2x+1 </sub> SO <sub>2 </sub> )(C <sub>y </sub> F <sub>2y+1 </sub> SO <sub>2 </sub> ) wherein, x and y are each independently 1 to 20, LiCl, Lil, or a mixture thereof. <br> The polymer electrolyte as claimed in claim 1 , wherein <br> the polymer electrolyte further comprises an organic solvent or an ionic liquid. <br> The electrode structure as claimed in claim 14 , wherein the organic solvent comprises propylene carbonate, ethylene carbonate, fluoroethylene carbonate, butylene carbonate, dimethyl carbonate, diethyl carbonate, methyl ethyl carbonate, methyl propyl carbonate, ethyl propyl carbonate, methyl isopropyl carbonate, dipropyl carbonate, dibutyl carbonate, benzonitrile, acetonitrile, tetrahydrofuran, 2-methyltetrahydrofuran, γ-butyrolactone, dioxolane, 4-methyl dioxolane, N,N-dimethylformamide, dimethylacetamide, dimethyl sulfoxide, dioxane, 1,2-dimethoxyethane, sulfolane, dichloroethane, chlorobenzene, nitrobenzene, diethylene glycol, dimethyl ether, or a mixture thereof, <br> the ionic liquid comprises a cation and an anion, <br> the cation comprises at least one selected from among ammonium-based cation, pyrrolidinium-based cation, pyridinium-based cation, pyrimidinium-based cation, imidazolium-based cation, piperidinium-based cation, pyrazolium-based cation, oxazolium-based cation, pyridazinium-based cation, phosphonium-based cation, sulfonium-based cation, triazolium-based cation, and a mixture thereof, and <br> the anion comprises at least one selected from among BF <sub>4 </sub> <sup>- </sup> , PF <sub>6 </sub> <sup>- </sup> , AsF <sub>6 </sub> <sup>- </sup> , SbF <sub>6 </sub> <sup>- </sup> , AlCl <sub>4 </sub> <sup>- </sup> , H <sub>S </sub> O <sub>4 </sub> <sup>- </sup> , ClO <sub>4 </sub> <sup>- </sup> , CH <sub>3 </sub> SO <sub>3 </sub> <sup>- </sup> , CF <sub>3 </sub> CO <sub>2 </sub> <sup>- </sup> , Cl <sup>- </sup> , Br, I <sup>- </sup> , BF <sub>4 </sub> <sup>- </sup> , SO <sub>4 </sub> <sup>- </sup> , CF <sub>3 </sub> SO <sub>3 </sub> <sup>- </sup> , (FSO <sub>2 </sub> ) <sub>2 </sub> N <sup>- </sup> , (C <sub>2 </sub> F <sub>5 </sub> SO <sub>2 </sub> ) <sub>2 </sub> N <sup>- </sup> , (C <sub>2 </sub> F <sub>5 </sub> SO <sub>2 </sub> )(CF <sub>3 </sub> SO <sub>2 </sub> )N <sup>- </sup> , and (CF <sub>3 </sub> SO <sub>2 </sub> ) <sub>2 </sub> N <sup>- </sup> . <br> <br> The electrode structure as claimed in claim 1 , wherein <br> the polymer electrolyte has a thickness of about 4 micrometer (µm) to about 20 µm. <br> A method of preparing an electrolyte structure, the method comprising: preparing an electrode current collector; <br> preparing a composition, the composition is for providing a polymer electrolyte and comprises a first polymer, a second polymer, a metal salt, and an initiator; <br> applying the composition onto the electrode current collector; and <br> providing the polymer electrolyte on the electrode current collector, the electrode current collector is coated with the composition, <br> wherein, the electrode current collector comprises nickel (Ni), chromium (Cr) or Zinc(Zn) <br> the first polymer comprises a polymer containing a polar functional group, and <br> the second polymer comprises a polyurethane-based polymer. <br> <br> The method as claimed in claim 17 , wherein <br> the composition is heated for about 1 hour to about 15 hours at about 60 °C to about 180 °C, and is vacuum dried to form the polymer electrolyte on the electrode current collector. <br> The method as claimed in claim 17 , wherein the initiator comprises a thermal initiator, and <br> the thermal initiator comprises at least one selected from the group consisting of a persulfate-based initiator, an azo-based initiator, a peroxide-based initiator, and ascorbic acid. <br> <br> A lithium battery, the lithium battery comprising the electrode structure according to claims 1 to 16 . <br> | http://worldwide.espacenet.com/searchResults?ST=singleline&locale=en_EP&submitted=true&DB=worldwide.espacenet.com&query=EP4693575A1
EP3465124B1 | AMGEN INC [US] | G01L7/00;G01M7/08;G01L1/00;A61M5/20;A61M2005/206;A61M5/2033;A61M2005/14288;A61M2205/332;A61M2205/3331;G01L5/0052 | G01M7/02;A61M5/20;G01L1/00;G01L7/00;G01M7/08 | Instruments/Measurement;Instruments/Medical technology | 2026-02-11 |  | IMPACT TESTING APPARATUSES AND METHODS FOR DRUG DELIVERY DEVICES | (US12350469B2) Impact testing apparatuses are disclosed which simulate and measure various impact-related events associated with the operation of a drug delivery device. The impact testing apparatus may include an impactor configured to simulate a plunger rod of the drug delivery device, and a guide sleeve configured to receive a syringe corresponding to the drug delivery device. The syringe may have a proximal end, a distal end defining an outlet, and an interior chamber extending between the proximal and distal ends and carrying a plunger. Additionally, the impact testing apparatus may include an energy source configured to reduce a distance between the impactor and the plunger so that the impactor strikes the plunger. Various sensors may be included to measure characteristics of one or more impacts caused by the impactor. Methods of impact testing a syringe filled with a fluid and carrying a plunger are also disclosed. (national office) | A testing apparatus (200) for simulating and measuring characteristics of one or more impacts experienced during operation of a drug delivery device (100) comprising a syringe (116) and a plunger rod (110), the testing apparatus comprising: a guide sleeve (212) configured to receive the syringe, the syringe having a proximal end (118), a distal end (120) defining an outlet, and an interior chamber (122) extending between the proximal and distal ends and carrying a plunger (112); <br> an impactor (220) configured to simulate the plunger rod of the drug delivery device; <br> an energy source (222) configured to reduce a distance between the impactor and the plunger such that the impactor strikes the plunger; and <br> a monitoring system (230) including at least one of a pressure sensor (236) configured to output a pressure signal representative of a pressure of a fluid expelled from the outlet of the syringe, or a first load cell (232) configured to output a first force signal representative of one or more impacts caused by the impactor. <br> <br> The testing apparatus of claim 1 , further comprising a retaining member (224) configured to maintain a position of the syringe relative to the guide sleeve prior to activation of the energy source and permit the syringe to move relative to the guide sleeve in response to the impactor striking the plunger, and <br> wherein optionally the retaining member is configured to move toward the guide sleeve in response to the impactor striking and moving the plunger. <br> The testing apparatus of claim 2 , comprising a first impact state, where the impactor initially strikes the plunger and the retaining member occupies a first position, and a second impact state, where the impactor causes the syringe or a carrier holding the syringe to strike an anvil member (214) and the retaining member occupies a second position. <br> The testing apparatus of any one of claims 1 or 2 , further comprising an anvil member (214) having a first axial opening (264) aligned with a second axial opening (260) of the guide sleeve, the first axial opening of the anvil member having a smaller inner diameter than the second axial opening of the guide sleeve, and optionally further comprising a first radial opening (278) extending through a sidewall (280) of the anvil member, a second radial opening (274) extending through a sidewall (276) of the guide sleeve, the first and second radial openings being aligned with each other to provide access to the first and second axial openings through the respective sidewalls of the anvil member and the guide sleeve. <br> The testing apparatus of any one of claims 1 to 4 , the monitoring system including a computing unit (240) to receive and process at least one of the pressure signal or the first force signal the monitoring system including a digital camera (238) configured to capture video of the one or more impacts caused by the impactor and output a video signal to the computing unit, wherein the computing unit calculates one or more velocities based on the video signal, and <br> optionally the monitoring system including the first load cell, the first load cell being disposed distal to the guide sleeve. <br> The testing apparatus of any one of claims 1 to 4 , the monitoring system including the first load cell and a second load cell (234), the first load cell being connected to and moveable with the impactor, the second load cell being mounted stationarily relative to the impactor and configured to output a second force signal representative of the one or more impacts caused by the impactor. <br> The testing apparatus of claim 6 , the first force signal being representative of at least a first impact caused by the impactor, and the second force signal being representative of at least a second impact caused by the impactor. <br> The testing apparatus of any one of claims 1 to 7 , comprising a protective enclosure (246) having an openable door (248), at least the guide sleeve and the impactor being disposed within the protective enclosure, wherein optionally the energy source including a hydraulic or pneumatic element configured to drive the impactor. <br> The testing apparatus of any one of claims 1 to 8 , the energy source including a spring (282) configured to drive the impactor, wherein <br> optionally the energy source including a manually operable actuator (288) for releasing the spring. <br> The testing apparatus of any one of claims 1 to 9 , the monitoring system including the pressure sensor, the pressure sensor being connectable to the syringe and moveable relative to the guide sleeve, and optionally the monitoring system including the first load cell, the first load cell being mounted stationarily relative to the impactor. <br> A method of impact testing a syringe (116) filled with a fluid and carrying a plunger (112), the method comprising: inserting the syringe into a guide sleeve (212) and positioning the syringe such that the plunger is spaced apart from an impactor (220) by a distance; <br> activating an energy source (222) to cause the impactor to reduce the distance and strike the plunger; and <br> measuring at least one characteristic of at least one impact caused by the impactor. <br> <br> The method of claim 11 , wherein measuring at least one characteristic of at least one impact caused by the impactor comprises measuring a first force generated by the impactor striking the plunger and optionally measuring a pressure of the fluid expelled from the syringe by the plunger. <br> The method of claim 12 , wherein measuring at least one characteristic of at least one impact caused by the impactor comprises measuring a second force generated when the syringe or a carrier holding the syringe strikes an anvil member (214). <br> The method of claim 13 , comprising operably connecting the syringe to a retaining member (224) to maintain the position of the syringe relative to the guide sleeve prior to activation of the energy source, wherein the retaining member permits the syringe to move relative to the guide sleeve in response to the impactor striking the plunger. <br> The method of any one of claims 12 to 14 , wherein measuring at least one physical characteristic of at least one impact caused by the impactor comprises capturing video of the impactor striking the plunger and calculating a velocity of at least one of the impactor, the plunger, or the syringe based on the video. <br> | http://worldwide.espacenet.com/searchResults?ST=singleline&locale=en_EP&submitted=true&DB=worldwide.espacenet.com&query=EP3465124B1
EP4532319B1 | SAFRAN AIRCRAFT ENGINES [FR] | B64C11/26;B64C27/473;B64C2027/4736;B64C11/06;F04D29/388 | B64C11/26;B29D99/00;B64C11/06;B64C27/473;F01D5/28;F01D5/30 | Mechanical engineering/Engines, pumps, turbines;Mechanical engineering/Other special machines;Mechanical engineering/Transport | 2026-02-11 |  | BLADE COMPRISING A STRUCTURE MADE OF COMPOSITE MATERIAL, AND ASSOCIATED MANUFACTURING METHOD | (US2025326482A1) The invention relates to a blade comprising, a blade body having an aerodynamic profile comprising a first fibrous reinforcement obtained by three-dimensional weaving and comprising a first matrix in which the first fibrous reinforcement is embedded, the blade body part comprising a cavity formed by a disconnection of the first fibrous reinforcement, a blade root intended to be connected to a mechanism for the variable adjustment of the blade, and a spar comprising a core made of composite material and two metal casings attached to the core on either side of the core. The core comprises a first part that extends inside the cavity of the blade body and a second part that forms the blade root. The two metal casings which are attached to the core made of composite material extend over the second part and continue to extend over the first part inside the cavity of the blade body. (national office) | A blade (7) comprising:- an airfoil (12) with an aerodynamic profile comprising a first fibrous reinforcement obtained by three-dimensional weaving and a first matrix in which the first fibrous reinforcement is embedded, a part of the airfoil (12) with an aerodynamic profile comprising a cavity formed by a debinding of the first fibrous reinforcement,- a blade root (9) intended to be linked to a variable pitch mechanism of the blade, and- a spar (13) comprising a core (14) of composite material and two metallic shells (21a, 21b) attached to the core (14) of composite material, on either side of the core (14) of composite material, the core (14) of composite material comprising a first part extending inside the cavity of the airfoil, and a second part forming the blade root (9),the two metallic shells (21a,21b) attached to the core (14) of composite material extending over the second part and continuing on the first part inside the cavity of the airfoil (12) with an aerodynamic profile. <br> The blade (7) according to claim 1, wherein the blade root (9) has an axisymmetrical shape around a pitch axis (Y) of the blade (7), and the first part has a first thickness, measured in a plane passing through the pitch axis (Y) and an intersection point between a leading edge line of the airfoil and a stream limit chord line located between the airfoil and the root, which increases from the stream limit chord to the interior of the airfoil (12) over at least a portion (15) of the first part. <br> The blade (7) according to claim 2, wherein the first part has a second thickness, measured in a second plane, perpendicular to the first plane, which decreases from the stream limit chord to the interior of the airfoil (12) over the portion (15) of the first part. <br> The blade (7) according to one of claims 1 to 3, wherein the first fibrous reinforcement comprises weft strands (26) extending from the leading edge to the trailing edge and delimiting the debinding, the debinding being delimited upstream by first interweavings (26a) between the weft strands and downstream by second interweavings (26b) between the wefts. <br> The blade (7) according to claims 2 or 3 and 4, wherein a distance measured between a first interweaving (26a) and a second interweaving (26b) of the weft strands (26) delimiting the debinding, in a plane perpendicular to the pitch axis (Y), increases from the blade root (9) to the interior of the airfoil (12). <br> The blade (7) according to one of claims 1 to 5, comprising a workpiece (23) of rigid cellular material, the rigid cellular material being preferably a polyurethane foam, the workpiece (23) being attached to the first part of the spar (13) and positioned in the cavity of the airfoil with an aerodynamic profile (12). <br> The blade (7) according to one of claims 1 to 6 wherein the two metallic shells (21a, 21b) attached to the core (14) of composite material are not joined together. <br> The blade (7) according to one of claims 1 to 7, wherein the first part of the core (14) of composite material comprises facets (22) and each of the two metal shells (21a, 21b) has facets able to be positioned in contact with the facets (22) of the first part, so as to define a relative positioning of each of the shells (21a, 21b) relative to the core (14). <br> The blade (7) according to one of claims 1 to 8, wherein the airfoil (12) with an aerodynamic profile has a first end connected to the blade root (9) and a second end, opposite to the first end, and wherein the debinding of the first reinforcement forming the cavity in which the first part of the spar is inserted extends from a first opening leading into the first end to a second opening leading into a leading edge of the airfoil. <br> The blade (7) according to one of claims 1 to 9, wherein the first fibrous reinforcement is obtained by three-dimensional weaving of strands of carbon fibers and the first matrix comprises an epoxy resin. <br> The blade (7) according to one of claims 1 to 10, wherein the core (14) of composite material of the spar (13) comprises a second fibrous reinforcement obtained by three-dimensional weaving and a second matrix in which the second fibrous reinforcement is embedded. <br> The blade (7) according to claim 11, wherein the second fibrous reinforcement comprises a plurality of layers of fibrous reinforcement stacked on one another, and arranged in such a manner that the layers of fibrous reinforcement have stiffnesses which decrease when the second fibrous reinforcement is followed from the interior of the second fibrous reinforcement to the outside of the second fibrous reinforcement. <br> The blade (7) according to one of claims 1 to 12, wherein the blade root (9) has an axisymmetric shape around a pitch axis (Y) of the blade (7), and the second part has a radial dimension, measured along a radial axis perpendicular to the pitch axis (Y), which increases continuously then decreases continuously when the second part is followed along the pitch axis (Y) while moving away from the first part, so as to form a hump (16a). <br> A blade assembly comprising:- a blade (7) according to claim 13, and- an attachment device (10) comprising a first attachment part (18) suited to being supported on a portion of the blade root (9) in which the radial dimension increases continuously, a second attachment part (19) suited to being supported on a portion of the blade root in which the radial dimension decreases continuously, and a third attachment part (20) having contours able to cooperate with contours of the first attachment part (18) to block the first attachment part (18) in translation along the pitch axis (Y) relative to the third attachment part (20), the second attachment part (19) having an aperture (29) and the third attachment part (20) having an aperture (30) intended to be facing the aperture (29) of the second attachment part (19), so as to allow the insertion of a blocking member into the facing apertures (29, 30) in order to hold in compression the hump (16a) between the first attachment part (18) and the second attachment part (19). <br> A method for manufacturing a blade (7) according to one of claims 1 to 14 comprising successive steps of:- producing (101) the core (14) of composite material comprising a first part and a second part,- attaching (102) the two metallic shells (21a, 21b) to the core of the spar (14), so that each of the two metallic shells (21a, 21b) extends over the second part and continue on the first part,- producing (103) a fibrous blank by three-dimensional weaving of fiber strands, the blank having a debinding forming a cavity,- forming (104) the fibrous blank to obtain a preform with an aerodynamic profile, the forming comprising the insertion of the first part of the spar (13) inside the cavity,- injecting (105) a resin into a mold containing the first fibrous blank and the spar (13) to obtain a blade (7) comprising an airfoil with an aerodynamic profile (12) having a first fibrous reinforcement densified by a matrix, the first part of the spar (13) extending inside the cavity of the airfoil (12), and the second part of the spar (13) forming the blade root (9). <br> The method according to claim 15, wherein the step of forming the fibrous blank is preceded by a step of assembling the spar (13) with a workpiece (23) of rigid cellular material, the rigid cellular material preferably being a polyurethane foam, so that the first part of the spar (13) is inserted with the workpiece (23) inside the cavity formed by the debinding of the fibrous blank. <br> The method according to one of claims 15 or 16, wherein the debinding of the fibrous blank is continued to a second opening (24) in the leading edge line of the airfoil (12), and the spar is inserted inside the cavity formed by the debinding of the fibrous blank through the opening. <br> The method according to one of claims 15 to 17, wherein the step of producing the core (14) of the spar (13) comprises machining a hump having facets (22) on one end of the first part of the core (14) and the step of attaching the two metallic shells (21a, 21b) to the core (14) comprises positioning each of the two shells (21a, 21b) against the facets (22) so as to define a relative positioning of each of the shells (21a, 21b) relative to the core (14). <br> | http://worldwide.espacenet.com/searchResults?ST=singleline&locale=en_EP&submitted=true&DB=worldwide.espacenet.com&query=EP4532319B1
EP4151383B1 | LM WIND POWER AS [DK] | B29C37/0032;B29C2037/0035;B29L2031/085;B29D99/0028;Y02E10/72;B29C33/56;B29C2033/0094;B29L2031/757 | B29C37/00;B29D99/00;B29L31/08 | Mechanical engineering/Other special machines | 2026-02-11 |  | METHOD OF MASKING A MOULD FOR MOULDING A WIND TURBINE BLADE SHELL PART | (EP4151383A1) A method of masking a mould (40) for moulding a wind turbine blade shell part (24, 26), the method comprising the steps of: arranging a masking device (50) in a mould (40) so that the masking device (50) covers the non-coating zone (46) of the mould surface (41), spraying a coating (70) onto a mould surface of the mould so that the coating is applied to a coating zone (44) of the mould surface (41) and prevented from being applied to a non-coating zone (46) of the mould surface (41) by the arrangement of the masking device (50), and removing the masking device (50) from the mould so that the non-coating zone (46) is exposed. The masking device (50) is configured so that, upon terminating spraying of the coating (70) at the first longitudinal boundary (45) of the coating zone (44), a lip portion (52) of the masking device (50) is separated from the coating (70) applied on the coating zone (44) by a gap (G). (national office) | A method of masking a mould (40) for moulding a shell part (24, 26) for a wind turbine blade (10), the wind turbine comprising an aerodynamic shell body (12) with a suction side shell part (24) and a pressure side shell part (26) that extends in a longitudinal direction (L) between a root (16) and a tip (14) and in a transverse direction between a leading edge (18) and a trailing edge (20), wherein the method comprises the steps of: - providing: ∘ a mould (40) for moulding a shell part (24, 26), such as the suction or pressure side shell part, of the wind turbine blade (10), the mould (40) comprising a mould surface (41) having a longitudinal mould edge (42), a coating zone (44), and a non-coating zone (46), wherein the coating zone (44) has a first longitudinal boundary (45) arranged towards the non-coating zone (46), and wherein the non-coating zone (46) extends longitudinally and extends from the longitudinal mould edge (42) to a second boundary (47) towards the coating zone (44), and <br> ∘ a masking device (50) comprising a lip portion (52) including a longitudinal masking edge (53); <br> <br> - arranging the masking device (50) in the mould (40) so that the masking device (40) covers the non-coating zone (46) of the mould surface (41) and so that the longitudinal masking edge (53) of the masking device (50) delimits the first longitudinal boundary (45) of the coating zone (44); <br> - spraying a coating, such as a gelcoat, onto the mould surface (41) so that the coating (70) is applied to the coating zone (44), and so that coating is prevented from being applied to the non-coating zone (46) by the arrangement of the masking device (50); and <br> - removing the masking device (50) from the mould (40) so that the non-coating zone (46) is exposed; <br> wherein the masking device (50) is configured so that, upon terminating spraying of the coating at the first longitudinal boundary (45) of the coating zone (44), the lip portion (52) of the masking device (50) is separated from the coating (70) applied on the first longitudinal boundary (45) of the coating zone (44) by a gap (G). <br> A method according to any one of the previous claims , wherein the mould surface (41) comprises a transition zone (48) extending longitudinally and from the first longitudinal boundary (45) of the coating zone (44) to the second boundary (47) of non-coating zone (46), wherein the lip portion (52) is arranged so that during spraying of the coating at the first longitudinal boundary (45), coating is partially applied through the gap (G) to the transition zone (48) beneath the lip portion (52) of the masking device (50), wherein coverage and/or thickness of the coating (71) applied to the transition zone (48) gradually decreases from the first longitudinal boundary (45) of the coating zone (44) to the second boundary (47) of the non-coating zone (46). <br> A method according to any one of the previous claims , wherein the masking device (50) is biased to urge the lip portion (52) away from the mould surface (41) so that, upon terminating spraying of the coating at the first longitudinal boundary (45) of the coating zone (44), the lip portion (52) returns to a position in which the lip portion (52) of the masking device (50) is separated from the coating (70) applied on the first longitudinal boundary (45) of the coating zone (44) by the gap (G). <br> A method according to claim 3 , wherein the lip portion (52) has a resting position in which the lip portion (52) extends non-parallel to and is angled away from the mould surface (41). <br> A method according to any one of the previous claims , wherein the masking device (50) comprises a body portion (51) and a separation element (54) arranged between the body portion (51) and the lip portion (52) of the masking device (50) and at a distance to the longitudinal masking edge (53), wherein the step of arranging the masking device (50) in the mould (40) comprises contacting the separation element (54) with the non-coating zone (46) of the mould surface (41) so that the gap (G) separating the lip portion (52) of the masking device (50) and the coating (70) applied on the first longitudinal boundary (45) of the coating zone (44) is provided by the separation element (54). <br> A method according to claim 5 , wherein the separation element (54) is formed by a protrusion of the masking device (50) and wherein the separation element (54) preferably contacts the mould surface (41) non-adhesively. <br> A method according to claim 5 , wherein the separation element (54) is formed separately from the masking device (50), and wherein the separation element (50) preferably adhesively contacts the mould surface (41). <br> A method according to claims according to any one of the previous claims , wherein the method comprises a step of arranging one or more clamps (60) on the masking device (50) so as to clamp the masking device (50) to the mould surface (41). <br> A method according to any one of the previous claims , wherein the gap (G) between the lip portion (52) of the masking device (50) and the coating (70) applied on the first longitudinal boundary (45) of the coating zone (44) is at least 0.1 mm, preferably at least 0.5 mm, more preferably at least 1.0 mm, and/or wherein the gap (G) between the lip portion (52) of the masking device (50) and the mould surface (41) is at least 1.0 mm, preferably at least 1.5 mm, more preferably at least 2.0 mm. <br> A method according to any one of the previous claims , wherein a width (W <sub>NC </sub> ) of the non-coating zone (46) from the longitudinal mould edge (42) to the second boundary (47) is in the range of 100 - 500 mm, preferably in the range of 200 - 400 mm. <br> A method according to any one of the previous claims , wherein the masking device (50) comprises a plurality of individual masking elements (57) each having a lip portion (52) with a longitudinal masking edge (53), wherein the step of arranging the masking device (50) in the mould (40) comprises arranging the plurality of masking elements (57) so that longitudinal masking edge (53) of each masking element (57) extend in parallel and substantially coincide to delimit the first longitudinal boundary (45) of the coating zone (44). <br> A method according to any one of the previous claims , wherein the masking device (50) comprises a polymer material, such as silicone or EPDM rubber. <br> A method according to any one of the previous claims , wherein the step of arranging the masking device (50) in the mould (40) comprises attaching the masking device (50) to the mould (40). <br> A masking device (50) for use in a method of masking a mould (40) for moulding a shell part (24, 26) for a wind turbine blade (10), the method being according to any one of the previous claims , wherein the masking device comprises a lip portion (52) including a longitudinal masking edge (53), wherein the masking device (50) is configured so that, upon terminating spraying of a coating at a first longitudinal boundary (45) of a coating zone (44) of a mould surface (41) of the mould, the lip portion (52) of the masking device (50) is separated from the coating (70) applied on the first longitudinal boundary (45) of the coating zone (44) by a gap (G), <br> wherein: - the masking device (50) is biased to urge the lip portion (52) away from the mould surface (41) so that, upon terminating spraying of the coating at the first longitudinal boundary (45) of the coating zone (44), the lip portion (52) returns to a position in which the lip portion (52) of the masking device (50) is separated from the coating (70) applied on the first longitudinal boundary (45) of the coating zone (44) by the gap (G); and/or <br> - the masking device (50) comprises a body portion (51) and a separation element (54) arranged between the body portion (51) and the lip portion (52) of the masking device (50) and at a distance to the longitudinal masking edge (53) so that when the masking device (50) is arranged in the mould (40), the separation element (54) contacts the non-coating zone (46) of the mould surface (41) and so that the gap (G), which separates the lip portion (52) of the masking device (50) and the coating (70) applied on the first longitudinal boundary (45) of the coating zone (44), is provided by the separation element (54). <br> <br> Use of a masking device (50) in a method according to any one of claims 1-13 . <br> | http://worldwide.espacenet.com/searchResults?ST=singleline&locale=en_EP&submitted=true&DB=worldwide.espacenet.com&query=EP4151383B1
EP3869035B2 | SIEMENS GAMESA RENEWABLE ENERGY INNOVATION & TECHNOLOGY SL [ES] | F03D1/0675;F03D80/40;F03D80/60;B29C70/36;B29L2031/085;Y02E10/72;Y02P70/50;F05B2240/85;B29D99/0025;B29K2105/0809;B29K2309/08;F05B2230/31;F05B2240/30 | F03D80/40 | Mechanical engineering/Engines, pumps, turbines | 2026-02-11 |  | BLADE FOR A ROTOR OF A WIND TURBINE AND MANUFACTURING METHOD THEREOF | (EP3869035A1) An anti and/or de-icing blade and manufacturing method for said blade comprising a pressure side shell (7) and a suction side shell (8), said shells (7,8) comprising at least one electrical connector layer (5) extending from the leading edge (3) towards the trailing edge (4), at least one heating elements layer (6) electrically in contact with the electrical connector layer (5), glass fabric layers (9) at least inwardly in contact with the electrical connector (5) or with heating elements layer (6), a connector component (10) extending transversally through the glass fabric layers (9) and being electrically connected with the electrical connector layer (5) and with a metallic block (11) which is drilled by an inter-connector (12) so that the electrical connector layers (5) from each shell (7,8) are electrically connected and the blade is able to be heated when electrically fed from power source. (national office) | A blade for a rotor of a wind turbine, comprising a profiled contour formed by a pressure side shell (7) and a suction side shell (8) rigidly joined thereof, said blade comprising a blade root (1), a blade tip (2), a leading edge (3) and a trailing edge (4) with a chord extending therebetween, said shells (7,8) comprising: - at least one electrical connector layer (5) located at a first distance L1 from the blade root (1) and extending from the leading edge (3) towards the trailing edge (4), <br> - at least one heating elements layer (6) electrically in contact with the electrical connector layer (5), said heating element layer (6) extending in a longitudinal direction therebetween the blade root (1) and the blade tip (2) and more proximate to the leading edge (3) than to the trailing edge (4), <br> - glass fabric layers (9) at least inwardly in contact with the electrical connector layer (5) or with heating elements layer (6), <br> - a connector component (10) extending transversally through the glass fabric layers (9) and being electrically connected with the electrical connector layer (5) and with a metallic block (11), <br> - power wires (13) extending longitudinally from a power source near the blade root (1) to the connector component (10) being one of these power wires (13) electrically in contact thereof, said power wires (13) located in at least one of the shells (7,8), <br> wherein the metallic blocks (11) are drilled by an inter-connector (12) so that the electrical connector layers (5) from each shell (7,8) are electrically connected and the blade is able to be heated by the heating elements layer (6) when electrically fed from the power source. <br> The wind turbine blade of claim 1 , wherein each shell (7,8) further comprises second glass fabric layers (9) outwardly in contact with the heating elements layer (6) or the electrical connector layer (5). <br> The wind turbine blade of claim 1 , wherein the heating elements layer (6) is outwardly in contact with the electrical connector layer (5). <br> The wind turbine blade of claim 1 , wherein the heating elements layer (6) is inwardly in contact with the electrical connector layer (5). <br> The wind turbine blade of claim 4 , comprising a second electrical connector layer (5) electrically and outwardly in contact with the electrical connector layer (5) and alternatively also being electrically in contact with the connector component (10). <br> The wind turbine blade of claim 1 , wherein each shell (7,8) further comprises a second heating element layer (6) electrically and outwardly in contact with the electrical connector layer (5), said second heating element layer (6) extending therebetween the leading edge (3) and the trailing edge (4) and adjacently to the heating element layer (6). <br> The wind turbine blade of claim 1 , wherein each shell (7,8) comprises a plurality of electrical connector layers extending between the blade root (1) and the blade tip (2) beyond distance L1, wherein each electrical connector layer is electrically connected to a corresponding heating element layer and a connector component which in turn is electrically connected to a metallic block and one of the power wires, so that another region of the blade can be heated independently with different heating elements. <br> The wind turbine blade of claim 1 , wherein the heating element is a carbon fibre with a biaxial structure, ±45° respect to the blade longitudinal direction, carbon veil or any composite fabric including conductive components. <br> The wind turbine blade of claim 1 , wherein the electrical connector is a copper or aluminum mesh, or any composite materials with metallic additives or wires. <br> The wind turbine blade of claim 1 , wherein the electrical connector is 20-400 mm wide and 50-500 µm of thickness. <br> A method for manufacturing the blade of claims 1-10 , wherein during manufacturing of each shell (7,8) the method comprises, at least: a) placing one electrical connector layer (5) on a mould with the contour profile of the corresponding shell (7,8) and connect said electrical connector layer (5) to the connector component (10) thereof, <br> b) applying glass fabrics layers (9) in a way they are placed inwardly or outwardly in contact with respect to said electrical connector layer (5), so that if outwardly in contact they are placed in the mould before the electrical connector layer (5), and if inwardly in contact they are placed in the mould after the electrical connector layer (5). <br> <br> The method for manufacturing of claim 11 , comprising the step of installing and/or connecting the metallic block (11) and the power wires (13) to the connector component (10) during or after the manufacturing of each shell (7,8). <br> The method for manufacturing of claim 11 , comprising the step of applying a heating element layer (6) electrically in contact outwardly or inwardly to the electrical connector layer (5), during the manufacturing of each shell (7,8) and before shell infusion and curing. <br> The method for manufacturing according to any one of claims 11-13 , comprising the step of applying a plastic adhesive tape (14) in a region on the leading edge (3) during the manufacturing of each shell (7,8) and before demoulding, and after the shells (7,8) have been rigidly joined together apply a heating elements layer (6) on the region where the plastic adhesive tape (14) was originally placed. <br> The method for manufacturing according to any one of claims 11-14 , wherein after the shells (7,8) have been rigidly joined, the metallic blocks (13) are drilled with the inter-connector (12). <br> | http://worldwide.espacenet.com/searchResults?ST=singleline&locale=en_EP&submitted=true&DB=worldwide.espacenet.com&query=EP3869035B2
EP4691652A1 | BIC VIOLEX SINGLE MEMBER SA [GR] | B05D1/04;B05D5/083;B05D2202/00;B26B21/60;C23C4/02;C23C4/04;C23C4/12 | B05D1/04;B05D5/08;B26B21/60 | Chemistry/Surface technology, coating;Mechanical engineering/Machine tools | 2026-02-11 |  | METHOD FOR COATING A RAZOR BLADE | The present disclosure relates to a novel method for coating a razor blade with a polymer, the method comprising the steps of:a. providing a polymer in a liquid so as to obtain a polymer dispersion;b. moving the polymer dispersion through an electrically conductive capillary nozzle;c. creating an electric field between the capillary nozzle and the razor blade;d. dispensing the polymer dispersion through the capillary nozzle while moving the nozzle relative to the razor blade along the razor blade edge;e. atomizing the polymer dispersion into droplets and moving the droplets within the electric field towards the razor blade edge;f. drying at least some of the droplets toparticles comprising the polymer prior to contacting the surface of the razor blade edge; andg. heating the razor blade at a temperature above the melting point of the polymerparticles to form a polymer coating. (national office) | A method for coating a razor blade with a polymer, the razor blade terminating in an edge portion, wherein the edge portion has a continuously tapering geometry with two razor blade sides converging towards a razor blade edge; <br> the method comprising the steps of: a. providing a polymer in a liquid so as to obtain a polymer dispersion; <br> b. moving the polymer dispersion through an electrically conductive capillary nozzle; <br> c. creating an electric field between the capillary nozzle and the razor blade; <br> d. dispensing the polymer dispersion through the capillary nozzle while moving the nozzle relative to the razor blade along the razor blade edge; <br> e. atomizing the polymer dispersion into droplets and moving the droplets within the electric field towards the razor blade edge; <br> f. drying at least some of the droplets to particles comprising the polymer prior to contacting the surface of the razor blade edge; and <br> g. heating the razor blade at a temperature above the melting point of the polymer particles to form a polymer coating. <br> <br> <br> The method of claim 1 , wherein the polymer dispersion comprises nanoparticles having a mean hydrodynamic diameter below 1000 nm, more specifically below 500 nm, and in particular below 200 nm, wherein the hydrodynamic diameter is measured by dynamic light scattering. <br> The method of claim 1 or claim 2 , wherein the polymer concentration in the polymer dispersion is greater than 5 wt.-% and less than 50 wt.-%, more specifically between 5 and 35 wt.-%, and in particular between 10 and 30 wt.-%, based on the total weight of the polymer dispersion. <br> The method of any preceding claim , wherein the polymer has a melting point within the range of 100 to 500 °C, more specifically in the range of 250 to 450 °C, and in particular in the range of 300 to 400 °C. <br> The method of any preceding claim , wherein the polymer is a fluorine-containing polymer, more specifically a polytetrafluoroethylene (PTFE) and in particular a polytetrafluoroethylene with a weight-average molecular weight of within the range of 2,000 g/mol to 120,000 g/mol, more specifically in the range of 10,000 g/mol to 80,000 g/mol, and in particular in the range of 20,000 g/mol to 60,000 g/mol. <br> The method of any preceding claim , wherein the dispensed polymer dispersion is atomized into droplets having a size in the range of 100 nm to 8 µm, more specifically in the range of 300 nm to 5 µm, and in particular in the range of 500 nm to 2 µm . <br> The method of any preceding claim , wherein the dispensed polymer dispersion is atomized into droplets by selecting and/or controlling one or more of: the electric field strength, the diameter of the capillary nozzle, the temperature of the dispersion, the ambient temperature, the ambient pressure and the surface tension of the polymer dispersion. <br> The method of any preceding claim , wherein the time of flight of the droplets prior to contacting the surface of the razor blade is adjusted to allow at least some of the droplets to dry prior to contacting the surface of the razor blade. <br> The method of any preceding claim , wherein at least some of the droplets are dried to particles comprising the polymer prior to contacting the surface of the razor blade edge by selecting and/or controlling one or more of: the electric field strength, the temperature of the dispersion, the ambient temperature, the ambient pressure, the boiling point and/or vapor pressure of the liquid, the gas flow encountered by the droplets in their flight path, the distance between the electrically conductive nozzle and the razor blade, the rate of atomization into the droplets, the size of the atomized droplets, and the particle size and the concentration of the polymer in the polymer dispersion. <br> The method of any preceding claim , wherein the droplets are dried prior to contacting the surface of the razor blade to a residual liquid content which is low enough so that the dried droplet matter is not mobile and/or not coalescing after contacting the surface of the razor blade edge. <br> A system for coating a razor blade with a polymer, the razor blade terminating in an edge portion, wherein the edge portion has a continuously tapering geometry with two razor blade sides converging towards a razor blade edge, wherein the system comprises a spray chamber for coating the razor blade; a container for receiving a polymer dispersion comprising a polymer in a liquid; a heater for heating the razor blade; and a controller for operating the system; <br> wherein the spray chamber is equipped with an electrically conductive capillary nozzle which is in fluid communication with the container for receiving the polymer dispersion, means for generating an electric field between capillary nozzle and the razor blade, and means for moving the capillary nozzle while moving the nozzle relative to the razor blade along the razor blade edge; <br> wherein the controller is configured to execute steps b. to g. of any one of claims 1 to 10 . <br> <br> A razor blade, the razor blade terminating in an edge portion, wherein the edge portion has a continuously tapering geometry with two razor blade sides converging towards a razor blade edge; <br> wherein one or both razor blade sides are provided with a coating comprising a polymer, wherein said coating forms a continuous stripe along the edge of the razor blade and wherein the continuous stripe is less than 25 µm, more specifically less than 20 µm, and in particular less than 15 µm, in width. <br> The razor blade according to claim 12 , wherein the polymer is a fluorine-containing polymer, more specifically a polytetrafluoroethylene (PTFE) and in particular a polytetrafluoroethylene with a weight-average molecular weight of within the range of 2,000 g/mol to 120,000 g/mol, more specifically in the range of 10,000 g/mol to 80,000 g/mol, and in particular in the range of 20,000 g/mol to 60,000 g/mol. <br> The razor blade according to claim 12 or claim 13 , wherein the continuous stripe along the edge of the razor blade has a coating thickness within the range of 10 nm to 500 nm, more specifically 15 nm to 300nm, and in particular 20 nm to 200 nm. <br> A cartridge comprising a plurality of razor blades, wherein at least one of the razor blades is according to any of the preceding claims 12 to 14 . <br> | http://worldwide.espacenet.com/searchResults?ST=singleline&locale=en_EP&submitted=true&DB=worldwide.espacenet.com&query=EP4691652A1
ES3055327T3 | NABRAWIND TECH S L [ES] | Y02E10/72;F03D1/0677;F03D1/0679;F05B2240/302;F05B2280/5001;F05B2280/6003;B29C66/5241;B29C66/7212;B29C66/72141;B29K2105/0881;B29K2309/08;B29K2995/0082;B29L2031/08 | F03D1/06 | Mechanical engineering/Engines, pumps, turbines | 2026-02-11 |  | TRANSITION FOR COMPOSITE LAMINATES FOR A MODULAR BLADE | (EP4382742A1) Transition of composite laminates for a modular blade, said transition being characterised in that the real load distribution per element (7) F<sub>2</sub> is flattener, overlapping with the theoretical load distribution per element (6) F<sub>2theor</sub> by means of a non-homogeneous hybrid laminate across the width of the same, with an area at the ends having a very high modulus of elasticity E<sub>2'ext</sub> and an area in the centre having a lower modulus of elasticity E<sub>2'int</sub>. Furthermore, the transition has a variable length (L<sub>transition</sub>) with respect to the width of the cap (W<sub>cap</sub>), to the width of the joint (W<sub>joint</sub>) and to the angle of optimal design for transferring the lead α, all according to the formula L<sub>transition</sub> = 0.5 (W<sub>joint</sub> - W<sub>cap</sub>) tan<sup>-1</sup>(α)<sub>.</sub> (national office) |  | http://worldwide.espacenet.com/searchResults?ST=singleline&locale=en_EP&submitted=true&DB=worldwide.espacenet.com&query=ES3055327T3
EP4693562A1 | SAMSUNG SDI CO LTD [KR] | Y02E60/10;H01M10/0565;H01M10/052;H01M2300/0085 | H01M10/0565;H01M4/02;H01M4/134;H01M10/052;H01M10/0569 | Electrical engineering/Electrical machinery, apparatus, energy | 2026-02-11 |  | POLYMER ELECTROLYTE AND LITHIUM BATTERY COMPRISING SAME | A polymer electrolyte including a cross-linked polymer including: a repeating unit (A) derived from a cross-linkable monomer including two or more double bond functional groups including an ester bond; and a repeating unit (B) derived from an ionic monomer including one double bond functional group and an ionic functional group. (national office) | A polymer electrolyte comprising a cross-linked polymer comprising: a repeating unit (A) derived from a cross-linkable monomer comprising two or more double bond functional groups including an ester bond; and <br> a repeating unit (B) derived from an ionic monomer comprising an ionic functional group and one double bond functional group. <br> The polymer electrolyte of claim 1 , wherein the cross-linked polymer comprises a main chain and a plurality of side chains extending from the main chain, and <br> the repeating unit (B) derived from an ionic monomer is arranged at one or more ends among ends comprised in the main chain and the plurality of side chains. <br> <br> The polymer electrolyte of claim 1 , <br> wherein the double bond functional group in the cross-linkable monomer comprises an acrylate group. <br> The polymer electrolyte of claim 1 , wherein the double bond functional group in the cross-linkable monomer is represented by Formula 1: <br> wherein, in Formula 1, <br> R <sub>1 </sub> is any one selected from the group consisting of hydrogen, a substituted or unsubstituted alkyl group having 1 to 20 carbon atoms, and a substituted or unsubstituted aryl group having 6 to 20 carbon atoms, and * is a binding site to a neighboring atom. <br> <br> The polymer electrolyte of claim 1 , <br> wherein the cross-linkable monomer comprises three or more double bond functional groups including an ester bond. <br> The polymer electrolyte of claim 1 , <br> wherein the double bond functional group in the cross-linkable monomer does not comprise an ether group (-O-). <br> The polymer electrolyte of claim 1 , <br> wherein the double bond functional group in the ionic monomer comprises an allyl group, an acrylic group, a vinyl group, or a combination thereof. <br> The polymer electrolyte of claim 1 , <br> wherein the ionic functional group comprised in the ionic monomer comprises a cationic functional group, an anionic functional group, or a combination thereof. <br> The polymer electrolyte of claim 8 , <br> wherein the cationic functional group comprises pyrrolidium, piperidinium, ammonium, imidazolium, phosphonium, or a combination thereof. <br> The polymer electrolyte of claim 8 , <br> wherein the anionic functional group comprises trifluoromethanesulfonyl imide (TFSI), bis(fluorosulfonyl) imide (FSI), acetate, bromide (Br <sup>- </sup> ), chloride (Cl-), iodide (I-), dicyanamide, hexafluorophosphate, tetrafluoroborate, hydrogen sulfate, or a combination thereof. <br> The polymer electrolyte of claim 1 , <br> wherein the ionic monomer comprises a cationic monomer or a zwitterionic monomer. <br> The polymer electrolyte of claim 1 , <br> wherein a molar ratio of the repeating unit (A) derived from a cross-linkable monomer to the repeating unit (B) derived from an ionic monomer, comprised in the cross-linked polymer, is 5:5 to 9:1. <br> The polymer electrolyte of claim 1 , <br> wherein the polymer electrolyte further comprises a lithium salt. <br> The polymer electrolyte of claim 13 , <br> wherein the lithium salt comprises LiPF <sub>6 </sub> , LiBF <sub>4 </sub> , LiSbF <sub>6 </sub> , LiAsF <sub>6 </sub> , LiClO <sub>4 </sub> , LiCF <sub>3 </sub> SO <sub>3 </sub> , Li(CF <sub>3 </sub> SO <sub>2 </sub> ) <sub>2 </sub> N, LiC <sub>4 </sub> F <sub>9 </sub> SO <sub>3 </sub> , LiAlO <sub>2 </sub> , LiAlCl <sub>4 </sub> , LiN(C <sub>x </sub> F <sub>2x+1 </sub> SO <sub>2 </sub> )(C <sub>y </sub> F <sub>2y+1 </sub> SO <sub>2 </sub> ) (x and y are each 1 to 20), LiCl, Lil, or a mixture thereof. <br> The polymer electrolyte of claim 1 , <br> wherein the polymer electrolyte further comprises a liquid electrolyte, and the liquid electrolyte comprises an organic solvent or an ionic liquid. <br> The polymer electrolyte of claim 15 , wherein the organic solvent comprises propylene carbonate, ethylene carbonate, fluoroethylene carbonate, butylene carbonate, dimethyl carbonate, diethyl carbonate, methyl ethyl carbonate, methyl propyl carbonate, ethyl propyl carbonate, methyl isopropyl carbonate, dipropyl carbonate, dibutyl carbonate, benzonitrile, acetonitrile, tetrahydrofuran, 2-methyltetrahydrofuran, γ-butyrolactone, dioxolane, 4-methyldioxolane, N,N-dimethylformamide, dimethylacetamide, dimethyl sulfoxide, dioxane, 1,2-dimethoxyethane, sulfolane, dichloroethane, chlorobenzene, nitrobenzene, diethylene glycol, dimethyl ether, or a mixture thereof, the ionic liquid comprises a cation and an anion, <br> the cation comprises one or more selected from an ammonium-based cation, a pyrrolidinium-based cation, a pyridinium-based cation, a pyrimidinium-based cation, an imidazolium-based cation, a piperidinium-based cation, a pyrazolium-based cation, an oxazolium-based cation, a pyridazinium-based cation, a phosphonium-based cation, a sulfonium-based cation, a triazolium-based cation, and a mixture thereof, and <br> the anion comprises one or more selected from BF4-, PF6-, AsF6-, SbF6-, AlCl4-, HSO4-, ClO4-, CH3SO3-, CF3CO2-, Cl-, Br-, I-, BF4-, SO4-, CF3SO3-, (FSO2)2N-, (C2F5SO2)2N-, (C2F5SO2)(CF3SO2)N-, and (CF3SO2)2N-. <br> <br> A lithium battery comprising: a positive electrode; a negative electrode; and <br> the polymer electrolyte of any one of claims 1 to 16 arranged between the positive electrode and the negative electrode. <br> The lithium battery of claim 17 , wherein the negative electrode comprises a negative electrode current collector, and <br> the negative electrode is free of a negative electrode active material layer. <br> <br> The lithium battery of claim 18 , wherein the negative electrode current collector comprises a base film and a metal substrate layer arranged on one or both sides of the base film, the base film comprises a polymer, wherein the polymer comprises polyethylene terephthalate (PET), polyethylene (PE), polypropylene (PP), polybutylene terephthalate (PBT), polyimide (PI), or a combination thereof, and <br> the metal substrate layer comprises indium (In), copper (Cu), magnesium (Mg), titanium (Ti), iron (Fe), cobalt (Co), nickel (Ni), zinc (Zn), aluminum (Al), germanium (Ge), lithium (Li), or an alloy thereof. <br> <br> The lithium battery of claim 18 , <br> further comprising a lithium metal layer arranged between the negative electrode current collector and the polymer electrolyte. <br> | http://worldwide.espacenet.com/searchResults?ST=singleline&locale=en_EP&submitted=true&DB=worldwide.espacenet.com&query=EP4693562A1
KR102926506B1 | 주식회사 티앤엘 [--] | A61K9/0021;A61K9/127;A61K9/5123;A61K47/32;A61K47/26;A61M37/0015;A61M2037/0023;A61M2037/0053 | A61K9/00;A61K9/127;A61K9/51;A61K47/26;A61K47/32;A61M37/00 | Chemistry/Pharmaceuticals;Instruments/Medical technology | 2026-02-11 |  | Microneedle for drug delivery and manufacturing method thereof | (KR20230123005A) The present invention relates to a microneedle for drug delivery and a manufacturing method thereof, wherein the microneedle comprises: a sheet part; and a plurality of needle parts formed on an upper part of the sheet part and containing a drug, liposomes or lipid nanoparticles containing the drug, and a freeze-dried protection solution. The microneedle of the present invention can improve the delivery efficiency and storage stability of drugs, especially biopharmaceuticals such as nucleic acid vaccines and peptide drugs, by freeze-drying. (national office) | Delete <br> Delete <br> Delete <br> Delete <br> Delete <br> Delete <br> Delete <br> Delete <br> The stage of filling the mold with a solution containing lipid nanoparticles and lyophilization protection solution; the stage of manufacturing needle parts by lyophilizing the mold filled with solution; and the upper part of the needle portion is filled with a polymer solution and then dried to prepare a sheet portion, the lipid nanoparticles contain a drug, and in the stage of filling the solution, the solution comprising the lipid nanoparticles and the lyophilization protection solution is prepared by mixing MC3 molar ratio of 50%, DSPC molar ratio of 10%, cholesterol molar ratio of 38.5%, and C18-PEG2000 molar ratio of 1.5% by mixing a lipid nanoparticle solution in ethanol for 30 minutes using a microfluidic machine, and vortexing the mRNA solution in a ratio of 1:3 for 30 minutes, a lipid nanoparticle solution containing mRNA is prepared by a stabilization process for 1 hour at room temperature, PVA and PVP K-30 including trehalose or sucros are mixed into the lipid nanoparticle solution containing mRNA as a lyophilization protectant, and in the stage of preparing needle parts by lyophilization, a solution containing lipid nanoparticles and lyophilization protection solution is applied to the mold, and after covering the cap of the mold and being kept in a vacuum state for one and a half hours, the excess portion of the solution comprising the lipid nanoparticles and lyophilization protection solution is removed from the surface of the mold, A method of preparation of microneedles for drug delivery, characterized by an additional 1 hour of vacuum, storage at -4°C for 4 hours, and then lyophilization for 24 hours. <br> Delete <br> Delete <br> Delete <br> Delete <br> Delete <br> Delete <br> | http://worldwide.espacenet.com/searchResults?ST=singleline&locale=en_EP&submitted=true&DB=worldwide.espacenet.com&query=KR102926506B1
KR102925417B1 | 연세대학교 산학협력단 [--];두산에너빌리티 주식회사 [--] | F01D5/187;F05D2260/22141;F05D2250/185;F05D2230/211;F01D5/147;F01D25/12;F02C7/12;F05D2220/32;F05D2260/20 | F01D5/18;F01D5/14;F01D25/12;F02C7/12 | Mechanical engineering/Engines, pumps, turbines | 2026-02-11 |  | Turbine blade and gas turbine comprising the same | (EP4589121A1) A turbine blade (100) includes a root part (110) coupled to a turbine rotor disk (300) and an airfoil (1000) integrally formed on the root part and having internal cooling channels, the airfoil including a suction side (1002), a pressure side (1001), a leading edge (1003) formed to connect the suction side and the pressure side, a trailing edge (1004) formed to connect the suction side and the pressure side, a first cooling channel (1100) through which a first cooling fluid is discharged toward a rear side of the trailing edge, a second cooling channel (1200) through which a second cooling fluid is discharged toward the rear side of the trailing edge, and a plurality of cooling fins (1500) formed to extend from cooling channel surfaces of the first cooling channel and the second cooling channel to surfaces of the pressure side and the suction side. (national office) | a turbine blade mounted on a turbine rotor disc rotated by a combustion gas at high pressure, the turbine blade comprises a root portion coupled to the turbine rotor disc at the lower part, an air foil formed as an integral part on the upper side of the root portion and a cooling oil formed inside, and the air foil comprises a suction surface protruding from the outer surface forming a convex curved surface; a pressure surface forming a curved surface concave to the side of the suction surface; a leading edge formed at the leading end connecting the suction surface and the pressure surface; a trailing edge that connects the suction surface and the pressure surface and is formed at the rear end; the first cooling fluid flowing in from the lower part of the leading edge to the first four driving fluids formed on the pressure surface side, and then the first cooling fluid discharged to the rear of the trailing edge; a second cooling fluid wherein from the lower part of the suction face is flowed into the second four driving fluids formed on the side of the suction face, and then discharged to the rear of the trailing edge; and a plurality of cooling fins formed perpendicular to the opposite side of the pressure surface and the suction surface from the inner column surface of the first cooling fluid and the second cooling fluid, each of the plurality of cooling fins is formed in the form of a square horn rod, and a turbine blade wherein some of the cooling fins of the plurality of cooling fins are arranged in such a way that a floor surface with a large area is connected to the pressure surface side, and the other part of the plurality of cooling fins is arranged in such a way that the bottom surface is connected to the suction surface side. <br> <br> In paragraph 1, the first cooling fluid is a turbine blade wherein comprises a first inlet formed in a downward direction extending from the lower part of the leading edge and for the first cooling fluid to flow into the first cooling fluid in the direction of the airfoil tip, a first-first flow channel formed adjacent to the first cooling channel and flowing the first cooling fluid in the direction of the air foil tip, and a turbine blade comprising a first-third flow channel formed adjacent to the first cooling fluid channel and flowing the first cooling fluid in the direction of the airfoil tip. <br> <br> In paragraph 2, the first coolant is a turbine blade wherein comprising a 1-1 forward channel formed by extending from the top of the 1-1 flow channel to the trailing edge side, and a 1-2 forward channel further extending from the bottom of the 1-2 flow channel to the trailing edge side. <br> <br> In paragraph 3, the first coolant is a turbine blade wherein comprising a 1-3 forward channel extended from the top of the 1-3 flow channel to the trailing edge side, and a first discharge channel further comprising a first discharge channel for discharging the first cooling fluid flowing through the 1-3 flow channel to the outside. <br> <br> In any of the paragraphs 2 to 4, the plurality of cooling fins is a turbine blade characterized by being arranged at a predetermined interval between the 1-2 flow channel and the 1-3 flow channel. <br> <br> Delete <br> In paragraph 1, the second cooling fluid is a turbine blade wherein comprises a 2-1 inlet and a 2-2 inlet through which the second cooling fluid is inflowed into the 2-1 inlet and 2-2 inlet through which the second cooling fluid flows into the 2-1 inlet and the 2-2 inlet in the direction of the airfoil tip, and a turbine blade which comprises a 2-1 flow channel and a 2-4 flow channel adjacent to the 2-1 flow channel and the 2-3 flow channel and a 2-4 flow channel flowing in the direction of the root part. <br> <br> In paragraph 7, the second cooling fluid is a turbine blade wherein comprising a 2-1 forward channel extended from the top of the 2-1 flow channel to the trailing edge side, and a 2-2 forward channel further formed extended from the top of the 2-3 flow channel to the leading edge side. <br> <br> In paragraph 8, the lower portion of the 2-2nd flow channel and the 2-4th flow channel respectively has a connecting opening hole with the central cavity formed between the leading edge side cavity and the pressure surface cavity and the suction surface side cavity, and the second cooling fluid flowing through the 2-2nd flow channel and the 2-4th flow channel is a turbine blade characterized by joining in the central cavity through the opening opening. <br> <br> In paragraph 9, the second cooling fluid further comprises a second discharge channel for discharging the second cooling fluid in the central cavity to the outside, and a turbine blade wherein a connection with the second discharge channel is formed on the trailing edge side of the central cavity. <br> <br> In any of the 7 to 10 paragraphs, the cooling fins of the plurality are turbine blades wherein they are arranged at predetermined intervals from each other in the 2-2 flow channel and the 2-3 flow channel and the 2-4 flow channel. <br> <br> In paragraph 11, the plurality of cooling fins is formed in the form of a square horn and a turbine blade characterized by a bottom surface with a large area arranged in such a way that it is connected to the suction surface side. <br> <br> compressor to compress the incoming air; a combustor that mixes and burns compressed air and fuel from the compressor; and a turbine vane that generates power from the combustor and guides the combustion gas on the path of the combustion gas through which the combustion gas passes, and a turbine blade rotating by the combustion gas in the path of the combustion gas; The turbine blade comprises an air foil formed with cooling fluid inside, and the air foil forms a convex curved surface with a protruding suction surface; a pressure surface forming a curved surface concave to the side of the suction surface; a leading edge formed at the leading end connecting the suction surface and the pressure surface; a trailing edge that connects the suction surface and the pressure surface and is formed at the rear end; the first cooling fluid flowing in from the lower part of the leading edge to the first four driving fluids formed on the pressure surface side, and then the first cooling fluid discharged to the rear of the trailing edge; a second cooling fluid wherein from the lower part of the suction face is flowed into the second four driving fluids formed on the side of the suction face, and then discharged to the rear of the trailing edge; and a plurality of cooling fins formed perpendicular to the opposite side of the pressure surface and the suction surface from the inner bearing surface of the first cooling fluid and the second cooling oil, each of the plurality of cooling fins is formed in the form of a square horn, and one of the cooling fins of the plurality is arranged in such a way that the bottom surface with a large area is connected to the pressure surface side, and the other part of the plurality of cooling fins is arranged in such a way that the bottom surface is connected to the suction surface side. <br> <br> In paragraph 13, the first cooling fluid is a gas turbine, wherein there is a first inlet formed in a downward direction extending from the lower part of the leading edge and the first cooling fluid flowing into the first cooling fluid in the direction of the airfoil tip, a first-first flow channel flowing into the first inlet in the direction of the airfoil tip, a first-second flow channel formed adjacent to the first cooling channel and flowing the first cooling fluid in the direction of the root portion, and a gas turbine comprising a first-third flow channel forming adjacent to the first-2 flow channel and flowing the first cooling fluid in the direction of the airfoil tip. <br> <br> In paragraph 14, the first cooling fluid is a gas turbine, wherein comprising a forward channel 1-1 extended from the top of the flow channel to the trailing edge side and a 1-2 forward channel further extended from the bottom of the 1-2 flow channel to the trailing edge side. <br> <br> In paragraph 15, the first cooling fluid is a gas turbine, wherein comprising a first and third forward channel formed by extending from the top of the flow channel to the trailing edge side, and a first discharge channel further discharging the first cooling fluid flowing through the flow channel to the outside. <br> <br> In any of the 14 to 16 paragraphs, the plurality of cooling fins is a gas turbine, wherein they are arranged at predetermined intervals between the 1-2 flow channel and the 1-3 flow channel. <br> <br> Delete <br> In paragraph 13, the second cooling fluid is a gas turbine, wherein comprising a 2-1 inlet and a 2-2 inlet through which the second cooling fluid is inflowed into the 2-1 inlet and 2-2 inlet formed in the direction of the air foil tip, and a 2-2 flow channel and a 2-4 flow channel forming adjacent to the 2-1 flow channel and the 2-3 flow channel and a 2-4 flow channel flowing in the direction of the root part of the 2nd cooling fluid. <br> <br> In paragraph 19, the second cooling fluid is a gas turbine, wherein comprising a 2-1 forward channel extended from the top of the 2-1 flow channel to the trailing edge side, and a 2-2 forward channel further formed by extension from the top of the 2-3 flow channel to the leading edge side. <br> <br> In paragraph 20, the lower portion of the 2-2nd flow channel and the 2-4th flow channel respectively, a connecting opening is formed with a central cavity formed between the leading edge cavity and the pressure surface cavity and the suction surface cavity, and a gas turbine, wherein the second cooling fluid flowing through the 2-2nd flow channel and the 2-4th flow channel joins in the central cavity through the opening opening. <br> <br> In paragraph 21, the second cooling fluid further comprises a second discharge channel for discharging the second cooling fluid in the central cavity to the outside, and a gas turbine wherein a connection with the second discharge channel is formed on the trailing edge side of the central cavity. <br> <br> In any of the 19 to 22 clauses, a gas turbine, wherein the plurality of cooling fins are arranged at predetermined intervals from each other in the 2-2 flow channel, the 2-3 flow channel, and the 2-4 flow channel. <br> <br> Delete <br> | http://worldwide.espacenet.com/searchResults?ST=singleline&locale=en_EP&submitted=true&DB=worldwide.espacenet.com&query=KR102925417B1
GB2700462A | NICHOLAS PURCELL [GB];PURCELL GLOBAL LTD [GB] |  | A61M15/00 | Instruments/Medical technology | 2026-02-11 |  | Multi-purpose diagnostic and drug delivery method and system | A multi-purpose diagnostic and drug delivery system comprises a vessel 20 for holding an active pharmaceutical ingredient, an actuator seat 24, an actuator nozzle 26, a mouthpiece, at least one sensor, a counter component, a measuring component, an adjustable flow regulator 17, LiDar component 18 to allow diagnosis of the user and to determine the inhalation techniques; a diagnostic module 41; a data storing module; a communicating module 42 to collect and analyze the inhaler system dynamics data and a spectrometer to measure the radiation of organic compounds (OC), volatile organic compounds (VOCs) and/or fractional exhaled nitric oxide (FeNO) or combinations thereof. Optionally, the sensor can be one of; an AI acoustic sound sensor, an optical sensor, a biosensor, an ultrafine particle sensor, and/or a pressure sensor. [Fig. 3] |  | http://worldwide.espacenet.com/searchResults?ST=singleline&locale=en_EP&submitted=true&DB=worldwide.espacenet.com&query=GB2700462A
EP3546894B1 | SANOFI AVENTIS DEUTSCHLAND [DE] | G01D5/30;A61M2205/3379;A61M2205/3389;A61M2205/3306;A61M2205/6063;A61M5/31525;A61M5/1685;G01D5/342;A61M5/31553;A61M2005/3126;A61M2205/52;A61M2205/6072;G01D5/34 | G01D5/26;A61M5/168;A61M5/31;A61M5/315;G01D5/30;G01D5/34 | Instruments/Measurement;Instruments/Medical technology | 2026-02-11 |  | SENSOR DEVICE REMOVABLY ATTACHABLE TO A DRUG DELIVERY DEVICE | (EP3546894A1) A sensor device (2) is removably attachable to a drug delivery device (12). The sensor device comprises an array (20) of optical sensors arranged within the sensor device such that, when the sensor device is attached to the drug delivery device, the drug delivery device having a first movable element (14) which is configured to move along a path parallel to the longitudinal axis of the drug delivery device, each optical sensor is operable to detect light received at different locations along the linear path and to output a signal indicative of an amount of detected light; and circuitry (21) configured to receive the signals output from the optical sensors and, based on the received signals, to determine information associated with a location along the path of the first movable element. (national office) | A sensor device removably attachable to a drug delivery device (12), the sensor device (2) comprising: an array (20) of optical sensors arranged within the sensor device (2) such that, when the sensor device (2) is attached to the drug delivery device (12), the drug delivery device (12) having a first movable element (14) which is configured to move along a path parallel to the longitudinal axis of the drug delivery device (12), each optical sensor is operable to detect light received at different locations along the linear path and to output a signal indicative of an amount of detected light; <br> circuitry (21) configured to receive the signals output from the optical sensors and, based on the received signals, to determine information relating to a drug dose to which the drug delivery device (12) is currently dialled based on a location along the path of the first movable element (14); and <br> a sensing arrangement (23) arranged within the sensor device (2) such that, when the sensor device (2) is attached to the drug delivery device (12), the sensing arrangement (23) is operable to read encoded information (660) that is visible from the exterior of the drug delivery device (12), <br> wherein at least part of the encoded information (660) comprises a mode indicator portion (68) for indicating an operational mode of the drug delivery device (120), <br> wherein the mode indicator portion (68) is provided on an internal element (69) of the drug delivery device (12) that is configured to move from a first position to a second position in response to actuation of a drug delivery mechanism, and from the second position to the first position in response to actuation of a drug dialling mechanism, and <br> wherein the circuitry (21) is further configured to determine a position of the internal element (69) within the drug delivery device (12), and whether the operational mode of the drug delivery device (12) is the dose dialling mode or the drug delivery mode based on the encoded information (660) and the position of the internal element (69). <br> <br> The sensor device according to claim 1 , wherein the mode indicator portion (68) is visible when the movable internal element (69) is in one of the first position or the second position and not visible when the movable internal element (69) is in the other of the first position or the second position. <br> The sensor device according to claim 2 , wherein the internal element (69) is a locking arm. <br> The sensor device according to any one of the preceding claims , wherein the circuitry (21) is configured to determine based on the encoded information (660) and the location along the path of the first movable element (14), the information relating to the currently-dialled drug dose. <br> The sensor device according to claim 4 , wherein at least part of the encoded information (660) is provided on at least a second movable element (65A) of the drug delivery device (12), the second movable element (65A) being rotatable within the drug delivery device (12), and <br> wherein the circuitry (21) is configured to determine, based on the encoded information (660), a degree of rotation of the second movable element (65A) within the drug delivery device (12). <br> The sensor device according to claim 5 , wherein the circuitry (21) is configured to determine the information relating to the currently-dialled drug dose based on the location along the visible path of the first movable element (14) and the degree of rotation of the second movable element (65A). <br> The sensor device according to any one of the preceding claims , wherein the circuitry (21) is configured to determine based on the encoded information (660) a drug for which the drug delivery device (12) is being used to dispense. <br> The sensor device according to any one of the preceding claims , wherein at least part of the encoded information (660) is visible from the exterior of the drug delivery device (12) through an aperture or window (13) formed in the drug delivery device (12), and <br> wherein the sensing arrangement (23) is arranged within the sensor device (2) such that, when the sensor device (2) is attached to the drug delivery device (12), the sensing arrangement (23) is operable to detect light received from the aperture or window (13). <br> The sensor device according to claim 8 , wherein the sensing arrangement (23) comprises: a light source arrangement (23-2) configured to project light towards the aperture or window (13) in the drug delivery device (12) when the sensor device (2) is attached to the drug delivery device (12); and <br> a photosensor arrangement (23-1) configured to receive light reflected from the aperture or window (13). <br> <br> A drug delivery system comprising: a sensor device (2) according to any one of claims 1 to 9 ; and <br> a drug delivery device (12) comprising: a first movable element (14) configured to move along a linear path parallel to a longitudinal axis of the drug delivery device (12), and <br> an internal element (69) having a mode indicator portion (68) for indicating the operational mode of the drug delivery device (12), <br> <br> wherein the internal element (69) is configured to move from a first position to a second position in response to actuation of a drug delivery mechanism, and to move from the second position to the first position in response to actuation of a drug dialling mechanism. <br> <br> The drug delivery system of claim 10 , wherein the first movable element (14) is moveable along an underlying element and is configured such that movement of the first movable element (14) in a particular direction causes the underlying element to become visible from the exterior of the drug delivery device (12) at successive locations along the linear path, <br> wherein at least part of the first movable element (14) has a first reflectance and the underlying element has a second, different reflectance. <br> The drug delivery system of claim 11 , wherein the first moveable element (14) is movable relative to the underlying element such that movement in a first direction along the externally visible linear path causes an increasing length of the underlying element to become visible in the externally visible linear path. <br> The drug delivery system of any of claims 10 to 12 , wherein the drug delivery device (12) comprises a second movable element (65A) which is rotatable within the drug delivery device (12), wherein rotation of the second movable element (65A) and movement of the first movable element (14) are interdependent, the second movable element (65A) comprising a code provided around a portion of its exterior, a part of the code being visible from the exterior of the drug delivery device (12) through a window or aperture (13) formed in the drug delivery device (12), and <br> wherein the sensor device (2) comprises a sensing arrangement (23) overlying the window or aperture (13) and is configured to read the portion of the code that is visible from the exterior of the drug delivery device (12 ) through the window or aperture (13), <br> the circuitry (21) being configured to determine, based on the externally visible portion of the code and the position along the path of the first movable element (14), information relating to a drug dose to which the drug delivery device (12) is currently dialled. <br> <br> The drug delivery system of claim 10 , wherein the circuitry (21) is configured to determine based on the encoded information (660) and the location along the path of the first movable element (14), information relating to a drug dose to which the drug delivery device (12) is currently dialled. <br> The drug delivery system of claim 14 , wherein at least part of the encoded information (660) is provided on at least a second movable element (65A) of the drug delivery device (12), the second movable element (65A) being rotatable within the drug delivery device (12), and <br> wherein the circuitry (21) is configured to determine, based on the encoded information (660), a degree of rotation of the second movable element (65A) within the drug delivery device (12). <br> | http://worldwide.espacenet.com/searchResults?ST=singleline&locale=en_EP&submitted=true&DB=worldwide.espacenet.com&query=EP3546894B1
EP4693552A1 | SAMSUNG SDI CO LTD [KR] | H01M10/0567;H01M10/0566;H01M10/0525;H01M10/0569;H01M10/052;H01M10/0568;Y02E60/10;H01M10/4235;H01M4/5825;H01M4/587;H01M4/386;H01M4/364;H01M10/647;H01M4/387;H01M4/583;H01M10/0427;H01M2004/027;H01M2004/028;H01M2300/004 | H01M10/052;H01M10/0525;H01M10/0567;H01M10/0568;H01M10/0569 | Electrical engineering/Electrical machinery, apparatus, energy | 2026-02-11 |  | ELECTROLYTE FOR RECHARGEABLE LITHIUM BATTERY AND RECHARGEABLE LITHIUM BATTERY INCLUDING THE SAME | Disclosed are electrolytes and rechargeable lithium batteries. The electrolyte for a rechargeable lithium battery includes a lithium salt, a non-aqueous organic solvent, a first additive represented by Chemical Formula 1, and a second additive represented by Chemical Formula 2. (national office) | An electrolyte for a rechargeable lithium battery (100), the electrolyte comprising: a lithium salt; <br> a non-aqueous organic solvent; <br> a first additive represented by Chemical Formula 1; and <br> a second additive represented by Chemical Formula 2, <br> wherein, in Chemical Formulae 1 and 2, <br> R <sub>1 </sub> and R <sub>2 </sub> are each independently hydrogen or a cyclohexyl isocyanate residue, <br> R <sub>3 </sub> to R <sub>24 </sub> are each independently hydrogen, a halogen group, a C1 to C10 alkyl group, or an isocyanate group, <br> at least one selected from among R <sub>3 </sub> to R <sub>13 </sub> is an isocyanate group, <br> at least one selected from among R <sub>14 </sub> to R <sub>24 </sub> is an isocyanate group, <br> R <sub>101 </sub> to R <sub>106 </sub> are each independently hydrogen, a substituted or unsubstituted C1 to C20 alkyl group, a substituted or unsubstituted C1 to C20 alkoxy group, a substituted or unsubstituted C2 to C20 alkenyl group, a substituted or unsubstituted C2 to C20 alkynyl group, a substituted or unsubstituted C3 to C20 cycloalkyl group, a substituted or unsubstituted C6 to C20 aryl group, or a substituted or unsubstituted C2 to C20 heteroaryl group, <br> n is an integer from 1 to 10, and <br> m is an integer from 0 or 1, <br> wherein the term "substituted" indicates that at least one hydrogen is substituted by deuterium, a halogen group, a hydroxyl group, an amino group, a C1 to C30 amine group, a nitro group, a C1 to C40 silyl group, a C1 to C30 alkyl group, a C1 to C10 alkylsilyl group, a C6 to C30 arylsilyl group, a C3 to C30 cycloalkyl group, a C3 to C30 heterocycloalkyl group, a C6 to C30 aryl group, a C2 to C30 heteroaryl group, C1 to C20 alkoxy group, a C1 to C10 fluoroalkyl group, or a cyano group. <br> <br> The electrolyte as claimed in claim 1 , wherein the first additive is represented by Chemical Formula 1-1, <br> The electrolyte as claimed in claim 1 , wherein the first additive is represented by Chemical Formula 1-2, <br> The electrolyte as claimed in claim 1 , wherein the first additive is represented by Chemical Formula 1-3, <br> The electrolyte as claimed in any one of the preceding claims , wherein the second additive is represented by Chemical Formula 2-1 or Chemical Formula 2-2, <br> The electrolyte as claimed in any one of the preceding claims , wherein an amount of the first additive is 0.01 wt% to 5 wt% relative to a total weight of the electrolyte for the rechargeable lithium battery, and an amount of the second additive is 0.01 wt% to 5 wt% relative to a total weight of the electrolyte for the rechargeable lithium battery. <br> The electrolyte as claimed in any one of the preceding claims , wherein a weight ratio of the first additive and the second additive is 1:5 to 5:1. <br> The electrolyte as claimed in any one of the preceding claims , wherein a weight ratio of the first additive and the second additive is 1:2 to 2:1. <br> The electrolyte as claimed in any one of the preceding claims , wherein the lithium salt comprises one or more selected from among LiPF <sub>6 </sub> , LiClO <sub>4 </sub> , LiBF <sub>4 </sub> , lithium bis(fluorosulfonyl)imide (LiFSI), LiTFSI, LiSO <sub>3 </sub> CF <sub>3 </sub> , LiBOB, LiFOB, LiDFBOP, LiTFOP, LiPO <sub>2 </sub> F <sub>2 </sub> , LiSbF <sub>6 </sub> , LiAsF <sub>6 </sub> , LiAlO <sub>2 </sub> , LiAlCl <sub>4 </sub> , LiCl, Lil, LiN(SO <sub>3 </sub> C <sub>2 </sub> F <sub>5 </sub> ) <sub>2 </sub> , and LiC <sub>4 </sub> F <sub>9 </sub> SO <sub>3 </sub> , and wherein a concentration of the lithium salt is 0.1 M to 2.0 M. <br> The electrolyte as claimed in any one of the preceding claims , wherein the non-aqueous organic solvent comprises one or more selected from among ethylene carbonate (EC), propylene carbonate (PC), propyl propionate (PP), ethylmethyl carbonate (EMC), dimethyl carbonate (DMC), diethyl carbonate (DEC), dipropyl carbonate (DPC), methylpropyl carbonate (MPC), ethylpropyl carbonate (EPC), and butylene carbonate (BC). <br> The electrolyte as claimed in claim 10 , wherein the non-aqueous organic solvent comprises ethylene carbonate (EC), ethylmethyl carbonate (EMC), and dimethyl carbonate (DMC). <br> The electrolyte as claimed in claim 11 , wherein the ethylene carbonate (EC), the ethylmethyl carbonate (EMC), and the dimethyl carbonate (DMC) have a volume ratio of 1:a:b, wherein a is 1 to 3, and <br> wherein b is 1 to 3. <br> <br> A rechargeable lithium battery (100), comprising: a positive electrode (10) that comprises a positive electrode active material; <br> a negative electrode (20) that comprises a negative electrode active material; and <br> the electrolyte for the rechargeable lithium battery as claimed in any one of the preceding claims . <br> <br> The rechargeable lithium battery (100) as claimed in claim 13 , wherein the positive electrode active material comprises a lithium-iron-phosphate-based compound. <br> The rechargeable lithium battery (100) as claimed in claim 13 or 14 , wherein the positive electrode active material comprises at least one selected from among lithium iron phosphate (LFP), lithium manganese iron phosphate (LMFP), lithium nickel cobalt aluminum oxide (NCA), lithium nickel cobalt manganese oxide (NCM), lithium cobalt oxide (LCO), lithium manganese oxide (LMO), and lithium nickel manganese oxide (LNMO). <br> | http://worldwide.espacenet.com/searchResults?ST=singleline&locale=en_EP&submitted=true&DB=worldwide.espacenet.com&query=EP4693552A1
EP4693567A1 | SAMSUNG SDI CO LTD [KR] | H01M10/0567;H01M10/0566;H01M10/0525;H01M4/587;H01M10/0569;H01M10/0568;H01M2300/0025;H01M10/4235;H01M4/5825;H01M4/364;H01M4/386;Y02E60/10;H01M10/052;H01M4/131;H01M4/133;H01M4/134;H01M4/136;H01M4/485;H01M2004/027;H01M2004/028 | H01M10/0567;H01M4/36;H01M4/38;H01M4/58;H01M4/587;H01M10/0525;H01M10/0568;H01M10/0569;H01M10/42 | Electrical engineering/Electrical machinery, apparatus, energy | 2026-02-11 |  | ELECTROLYTE FOR RECHARGEABLE LITHIUM BATTERY AND RECHARGEABLE LITHIUM BATTERY INCLUDING THE SAME | Electrolytes and rechargeable lithium batteries are provided. An electrolyte includes a non-aqueous organic solvent, a lithium salt, a first additive represented by Chemical Formula 1, and a second additive represented by Chemical Formula 2. (national office) | An electrolyte for a rechargeable lithium battery (100) comprising: a non-aqueous organic solvent; <br> a lithium salt; <br> a first additive represented by Chemical Formula 1; and <br> a second additive represented by Chemical Formula 2, <br> wherein, in Chemical Formula 1, <br> R <sub>1 </sub> to R <sub>6 </sub> are each independently hydrogen, a substituted or unsubstituted C1 to C20 alkyl group, a substituted or unsubstituted C1 to C20 alkoxy group, a substituted or unsubstituted C2 to C20 alkenyl group, a substituted or unsubstituted C2 to C20 alkynyl group, a substituted or unsubstituted C3 to C20 cycloalkyl group, a substituted or unsubstituted C6 to C20 aryl group, or a substituted or unsubstituted C2 to C20 heteroaryl group, and <br> n is an integer of 0 or 1, <br> wherein, in Chemical Formula 2, <br> R <sub>7 </sub> to R <sub>14 </sub> are each independently hydrogen, halogen, a substituted or unsubstituted C1 to C20 alkyl group, a substituted or unsubstituted C2 to C20 alkenyl group, a substituted or unsubstituted C2 to C20 alkynyl group, a substituted or unsubstituted C3 to C20 cycloalkyl group, a substituted or unsubstituted C3 to C20 cycloalkenyl group, a substituted or unsubstituted C3 to C20 cycloalkynyl group, a substituted or unsubstituted C6 to C30 aryl group, or a substituted or unsubstituted C2 to C30 heterocyclic group, and <br> m is an integer of 0 to 3, and <br> wherein the term "substituted" refers to that at least one hydrogen is substituted by deuterium, a halogen group, a hydroxyl group, an amino group, a C1 to C30 amine group, a nitro group, a C1 to C40 silyl group, a C1 to C30 alkyl group, a C1 to C10 alkylsilyl group, a C6 to C30 arylsilyl group, a C3 to C30 cycloalkyl group, a C3 to C30 heterocycloalkyl group, a C6 to C30 aryl group, a C2 to C30 heteroaryl group, C1 to C20 alkoxy group, a C1 to C10 fluoroalkyl group, or a cyano group. <br> <br> The electrolyte of claim 1 , wherein Chemical Formula 1 comprises at least one selected from among a compound represented by Chemical Formula 1-1 and a compound represented by Chemical Formula 1-2, <br> The electrolyte of claim 1 or 2 , wherein the second additive comprises at least one selected from among a compound represented by Chemical Formula 2-1 and a compound represented by Chemical Formula 2-2, <br> The electrolyte of any one of the preceding claims , wherein the first additive has an amount of 0.01 wt% to 5 wt% based on a total weight of the electrolyte. <br> The electrolyte of any one of the preceding claims , wherein the second additive has an amount of 0.01 wt% to 5 wt% based on a total weight of the electrolyte. <br> The electrolyte of any one of the preceding claims , wherein an amount ratio of the second additive represented by Chemical Formula 2 to the first additive represented by Chemical Formula 1 is 1:5 to 5:1. <br> The electrolyte of any one of the preceding claims , wherein the non-aqueous organic solvent comprises at least one selected from among ethylmethyl carbonate (EMC), ethylene carbonate (EC), dimethyl carbonate (DMC), propylene carbonate (PC), propyl propionate (PP), diethyl carbonate (DEC), dipropyl carbonate (DPC), methylpropyl carbonate (MPC), ethylpropyl carbonate (EPC), methylethyl carbonate (MEC), and butylene carbonate (BC). <br> The electrolyte of any one of the preceding claims , wherein the lithium salt comprises at least one selected from among LiPF <sub>6 </sub> , LiClO <sub>4 </sub> , LiBF <sub>4 </sub> , lithium bis(fluorosulfonyl)imide (LiFSI), LiTFSI, LiSO <sub>3 </sub> CF <sub>3 </sub> , LiBOB, LiFOB, LiDFBP, LiTFOP, LiPO <sub>2 </sub> F <sub>2 </sub> , LiSbF <sub>6 </sub> , LiAsF <sub>6 </sub> , LiAlO <sub>2 </sub> , LiAlCl <sub>4 </sub> , LiCl, Lil, LiN(SO <sub>3 </sub> C <sub>2 </sub> F <sub>5 </sub> ) <sub>2 </sub> , Li(FSO <sub>2 </sub> ) <sub>2 </sub> N, and LiC <sub>4 </sub> F <sub>9 </sub> SO <sub>3 </sub> . <br> The electrolyte of any one of the preceding claims , wherein a concentration of the lithium salt is 0.1 M to 2.0 M. <br> A rechargeable lithium battery (100), comprising: a positive electrode (10) comprising a positive electrode active material; <br> a negative electrode (20) comprising a negative electrode active material; and <br> the electrolyte of claim 1 . <br> <br> The rechargeable lithium battery (100) of claim 10 , wherein the positive electrode active material comprises lithium composite oxide represented by Chemical Formula 3, Chemical Formula 3 Li <sub>x </sub> M <sup>1 </sup> <sub>y </sub> M <sup>2 </sup> <sub>z </sub> M <sup>3 </sup> <sub>1-y-z </sub> O <sub>2-a </sub> X <sub>a </sub> , wherein, in Chemical Formula 3, <br> 0.5≤x≤1.8, 0≤a≤0.05, 0<y≤1, 0≤z≤1, and 0≤y+z≤1, <br> M <sup>1 </sup> , M <sup>2 </sup> , and M <sup>3 </sup> each independently comprises at least one selected from among Ni, Co, Mn, Al, B, Ba, Ca, Ce, Cr, Fe, Mo, Nb, Si, Sr, Mg, Ti, V, W, Zr, La, and a combination thereof, and <br> X comprises at least one selected from among F, S, P, and Cl. <br> <br> The rechargeable lithium battery (100) of claim 10 or 11 , wherein the positive electrode active material comprises a lithium-iron-phosphate-based compound. <br> The rechargeable lithium battery (100) of any one of claims 10 to 12 , wherein the negative electrode active material comprises at least one selected from among graphite and a silicon composite. <br> The rechargeable lithium battery (100) of any one of claims 10 to 13 , wherein the rechargeable lithium battery (100) is a cylindrical, prismatic, pouch-type, or coin-type battery. <br> | http://worldwide.espacenet.com/searchResults?ST=singleline&locale=en_EP&submitted=true&DB=worldwide.espacenet.com&query=EP4693567A1
EP4693568A2 | SAMSUNG SDI CO LTD [KR] | H01M10/052;H01M10/0587;H01M4/366;H01M4/48;H01M2300/0037;H01M10/0567;H01M10/0569;Y02E60/10;Y02P70/50;H01M50/531;H01M10/0568;H01M4/525;H01M4/505;H01M50/105;H01M10/4235;H01M2300/004 | H01M10/0567;H01M10/052;H01M10/0569;H01M10/0587 | Electrical engineering/Electrical machinery, apparatus, energy | 2026-02-11 |  | BATTERY CELL AND RECHARGEABLE LITHIUM BATTERY INCLUDING THE SAME | A battery cell and a rechargeable lithium battery including the battery cell are disclosed. The battery cell may include a wound electrode assembly including a positive electrode, a negative electrode, and a separator between the positive electrode and the negative electrode, and an electrolyte impregnated in/with the wound electrode assembly. The wound electrode assembly may include a pair of curved sections on two opposite (e.g., opposite facing) sides of the wound electrode assembly and a flat section between the pair of curved sections. The electrolyte may include a non-aqueous (e.g., water-insoluble) organic solvent, a lithium salt, and an additive. The non-aqueous (e.g., water-insoluble) organic solvent may include ethylene carbonate and ethyl propionate. The additive may include a compound represented by Chemical Formula 1. (national office) | A battery cell, comprising: a wound electrode assembly, the wound electrode assembly comprising a positive electrode (10), a negative electrode (20), and a separator (30) between the positive electrode (10) and the negative electrode (20); and <br> an electrolyte impregnated in the wound electrode assembly, <br> wherein the negative electrode (10) comprises: a negative electrode current collector (COL2); <br> a negative electrode active material layer (AML2) on at least one surface of the negative electrode current collector (COL2); and <br> a negative electrode tab (TAB2) on an uncoated portion of the negative electrode current collector (COL2), <br> wherein the wound electrode assembly comprises: a pair of curved sections (RND) on two opposite sides of the wound electrode assembly; and <br> a flat section (FLT) between the pair of curved sections (RND), <br> wherein a ratio of an area of the negative electrode active material layer (AML2) in the pair of curved sections (RND) to a total area of the negative electrode active material layer (AML2) is in a range of 18% to 50%, <br> wherein the electrolyte comprises a non-aqueous organic solvent, a lithium salt, and an additive, <br> wherein the non-aqueous organic solvent comprises ethylene carbonate and ethyl propionate, <br> wherein a volume ratio of the ethylene carbonate to the non-aqueous organic solvent is in a range of 20 vol% to 50 vol%, <br> wherein a volume ratio of the ethyl propionate to the non-aqueous organic solvent is in a range of 50 vol% to 80 vol%, <br> wherein the additive comprises a compound represented by Chemical Formula 1, <br> wherein an amount of the additive is in a range of 1 part by weight to 10 parts by weight based on 100 parts by weight of the electrolyte, and <br> wherein, in Chemical Formula 1, <br> X is halogen or a C1 to C10 haloalkyl group, <br> m1 is 1 or 2, <br> m2 is 2 when m1 is 1, and <br> m2 is 0 when m1 is 2. <br> <br> <br> <br> The battery cell as claimed in claim 1 , wherein the negative electrode active material layer (AML2) is on two opposite surfaces of the negative electrode current collector (COL2). <br> The battery cell as claimed in claim 1 or 2 , wherein the positive electrode (20) comprises: a positive electrode current collector (COL1); <br> a positive electrode active material layer (AML1) on at least one surface of the positive electrode current collector (COL1); and <br> a positive electrode tab (TAB1) on an uncoated portion of the positive electrode current collector (COL1). <br> <br> The battery cell as claimed in claim 3 , wherein the positive electrode active material layer (AML1) is on two opposite surfaces of the positive electrode current collector (COL1). <br> The battery cell as claimed in any one of the preceding claims , wherein a ratio of a width of the pair of curved sections (RND) to a width of the wound electrode assembly is in a range of 5% to 50%. <br> The battery cell as claimed in any one of the preceding claims , wherein the pair of curved sections (RND) each independently have a curvature of 1 m <sup>-1 </sup> to 1,000 m <sup>-1 </sup> . <br> The battery cell as claimed in any one of the preceding claims , wherein a mixture density of the negative electrode active material layer (AML2) is in a range of 1.65 g/cc to 4.00 g/cc. <br> The battery cell as claimed in any one of the preceding claims , wherein the battery cell operates at a voltage of equal to or greater than 4.47 V. <br> The battery cell as claimed in any one of the preceding claims , wherein an ion conductivity of the electrolyte is in a range of 7.2 mS/cm to 7.7 mS/cm. <br> The battery cell as claimed in any one of the preceding claims , wherein the non-aqueous organic solvent further comprises propyl propionate. <br> The battery cell as claimed in any one of the preceding claims , wherein the non-aqueous organic solvent further comprises propylene carbonate. <br> The battery cell as claimed in any one of the preceding claims , wherein a concentration of the lithium salt is in a range of 1.5 <i>M </i> to 2.0 <i>M. </i> <br> The battery cell as claimed in any one of the preceding claims , wherein the additive comprises lithium difluoro(oxalato)borate (LiDFOB). <br> The battery cell as claimed in any one of the preceding claims , wherein an amount of the additive is in a range of 1 part by weight to 5 parts by weight based on 100 parts by weight of the electrolyte. <br> A rechargeable lithium battery (100), comprising: the battery cell as claimed in any one of claims 1 to 14 ; and <br> a pouch-type casing that accommodates the battery cell. <br> <br> | http://worldwide.espacenet.com/searchResults?ST=singleline&locale=en_EP&submitted=true&DB=worldwide.espacenet.com&query=EP4693568A2
EP3380077B1 | INCEPT LLC [US] | A61K47/10;A61K9/0051;A61P27/02;A61K9/06;A61K31/4439;A61K9/2031;A61K9/2072 | A61K9/00;A61K31/00;A61K47/10;A61P27/02 | Chemistry/Pharmaceuticals | 2026-02-11 |  | SHAPE CHANGING DRUG DELIVERY DEVICES AND METHODS | (US11938223B2) Drug delivery using bio-affecting drugs, particularly with shape changing drug delivery devices. Embodiments are included for depots for delivery of a therapeutic agent that change from an elongated state ex vivo to a coil in vivo where the agent is released. (national office) | A process of making a solid shape-changing vehicle for delivery of a therapeutic agent to a tissue, comprising crosslinking a first precursor to form a first polymeric material and exposing the first polymeric material to a second precursor that is crosslinked to form a second polymeric material joined to the first polymeric material, with the first polymeric material having a first coefficient of swelling and/or a first coefficient of elongation and the second polymeric material having a second coefficient of swelling and/or a second coefficient of elongation, wherein the second coefficient of swelling is lower than the first swelling coefficient and the second polymeric material changing in length to a lesser extent than the first polymeric material after exposure to aqueous solution, <br> wherein the first precursor and the second precursor are polyethylene glycol-containing precursors, <br> with the therapeutic agent being disposed in the first polymeric material and/or the second polymeric material, <br> the method further comprising: stretching the joined materials after at least partially crosslinking the first polymeric material and the second polymeric material, wherein the stretching is performed while the materials heated above the melting points or while the materials are swollen in a solvent <br> drying the joined polymeric materials to form a semicrystalline solid vehicle, wherein the vehicle is a xerogel that changes to a hydrogel after exposure to an aqueous solution, <br> wherein the vehicle is a thin rod that changes to a curved shape after exposure to an aqueous solution after placement, with the first polymeric material and the second polymeric material differentially swelling and/or elongating in aqueous solution. <br> <br> <br> The process of claim 1 wherein the first polymeric material decreases in length after exposure to aqueous solution or <br> wherein the first polymeric material increases in length after exposure to aqueous solution. <br> The process of claims 1 or 2 wherein, after exposure to aqueous solution, the second polymeric material increases in length or wherein the second polymeric material decreases in length. <br> The process of claims 1-3 wherein the first polymeric material and the second polymeric material are formed within a mold, and the first polymeric material and the second polymeric material are introduced into the mold separately or simultaneously. <br> The process of any of claims 1 to 4 wherein the first polymeric material is formed by crosslinking the first precursor and at least one further precursor and/or wherein the second polymeric material is formed by crosslinking the second precursor and at least one further precursor. <br> The process of any of claims 1 to 5 further comprising stretching the first polymeric material, with the first polymeric material being semicrystalline and the stretching orienting crystallites within the first polymeric material. <br> The process of any of claims 1 to 6 wherein the rod has an end that is cut at an angle of 30-60 degrees relative to a perpendicular cross-section of the rod. <br> The process of any of claims 1 to 7 with the rod forming a coil upon exposure to aqueous solution, wherein the rod optionally has an aspect ratio of at least 1:10. <br> A device for drug delivery comprising a therapeutic agent disposed in a solid vehicle that is a thin rod, wherein the vehicle is a xerogel that forms a hydrogel when exposed to aqueous solution after placement, wherein the solid vehicle comprises a first polymeric material and a second polymeric material joined together that differentially swell and/or differentially elongate to change the vehicle into a curved shape-after placement in a physiological fluid, wherein the first polymeric material has a first coefficient of swelling and/or a first coefficient of elongation in aqueous solution and the second polymeric material has a second coefficient of swelling and/or a second coefficient of elongation in aqueous solution, wherein the vehicle provides a controlled release of the therapeutic agent from the first polymeric material and/or the second polymeric material, and wherein the first polymeric material and the second polymeric material comprise crosslinked polymers, <br> wherein the polymers are made with polyethylene glycol-containing precursors. <br> The device of claim 9 wherein the rod has an aspect ratio of at least 1:10, before placement in a physiological solution. <br> The device of claim 9 or 10 with the vehicle forming a coil in aqueous solution. <br> The device of claim 11 with the vehicle forming a coil within 30 seconds of introduction to the aqueous solution. <br> The device of claim 9 wherein the vehicle is biodegradable. <br> The device of any of claims 9 to 13 for use to deliver a therapeutic agent, wherein the vehicle is introduced in an eye, into a conjunctiva, on a cornea, on a sclera, inside a sclera, on an interior wall of an eye, intraocular, intravitreal, on a retina, near a retina but not touching a retina, suprachoroidal, in the choroid, in a potential space, in a lumen created to receive the vehicle, in a chamber of an eye, in the posterior chamber, in contact with vitreous humor, in the hyaline canal, in a vitreous humor, in an aqueous humor, or at a tissue. <br> | http://worldwide.espacenet.com/searchResults?ST=singleline&locale=en_EP&submitted=true&DB=worldwide.espacenet.com&query=EP3380077B1
EP3753504B1 | ETHICON LLC [PR] | A61B17/320068;A61B2017/320098;A61B2017/320077;A61B2017/320071;A61B2017/320069;A61B2017/320089 | A61B17/32 | Instruments/Medical technology | 2026-02-11 |  | ULTRASONIC SURGICAL BLADE | (EP3753504A1) An ultrasonic instrument comprises an ultrasonic transducer, an acoustic waveguide, and an ultrasonic blade. The blade includes a pair of obliquely extending edges. The obliquely extending edges diverge away from the longitudinal axis of the waveguide and away from each other along respective paths extending distally in relation to the waveguide. A distal portion of the blade is wider than a proximal portion of the blade along a plane. The blade further includes a curved distal edge and several laterally presented surfaces. The laterally presented surfaces may provide combinations of concave and convex curvatures. The laterally presented surfaces may be angled and/or curved along one or more orthogonal planes associated with the longitudinal axis of the waveguide. (national office) | An ultrasonic instrument comprising: (a) an ultrasonic transducer (26, 126), wherein the ultrasonic transducer is operable to convert electrical power into ultrasonic vibrations; <br> (b) an acoustic waveguide (28, 128) in acoustic communication with the ultrasonic transducer, wherein the acoustic waveguide (28, 128) defines a longitudinal axis; and <br> (c) an ultrasonic blade (24, 130) in acoustic communication with the acoustic waveguide (28, 128) such that the ultrasonic transducer is operable to drive the ultrasonic blade (24, 130) to vibrate ultrasonically via the acoustic waveguide; <br> wherein the ultrasonic blade (24, 130) includes a first pair of obliquely extending edges (222, 232, 320, 330, 420, 430, 520, 530, 620, 630,), wherein the first pair of obliquely extending edges diverge away from the longitudinal axis and away from each other along respective paths extending distally in relation to the acoustic waveguide (28, 128); <br> wherein the ultrasonic blade (24, 130) includes a second pair of obliquely extending edges (522, 532), wherein the second pair of obliquely extending edges diverge away from the longitudinal axis and away from each other along respective paths extending distally in relation to the acoustic waveguide (28, 128); <br> wherein the ultrasonic blade (24, 130) further comprises a laterally presented concave surface (216, 316, 416, 516, 616) located between the obliquely extending edges, wherein the ultrasonic blade further comprises a laterally presented convex surface (218, 318, 418, 518, 618) on the opposite side of the blade to the concave surface; <br> wherein the ultrasonic blade (24, 130) further includes a convexly curved distal edge (210, 310, 410, 510, 610) extending between the obliquely extending edges; and <br> wherein the ultrasonic blade further comprises a pair of obliquely oriented surfaces (524, 534), wherein each of the obliquely oriented surfaces is partially bounded by a respective one of the first pair of obliquely extending edges (520, 530) and a respective one of the second pair of obliquely extending edges (522, 532), wherein the concave surface is positioned between the obliquely oriented surfaces, <b>characterized in that </b> each of the pair of obliquely oriented surfaces is convex along a plane perpendicular to the longitudinal axis. <br> <br> The ultrasonic instrument of claim 1 , wherein the obliquely extending edges (222, 232, 320, 322, 330, 332, 420, 422, 430, 432, 520, 522, 530, 532, 620, 622, 630, 632) extend obliquely along curved paths extending distally in relation to the acoustic waveguide (28, 128). <br> The ultrasonic instrument of claim 1 wherein the ultrasonic blade (24, 130) further includes a first laterally presented surface (212, 312, 412, 512, 612) extending proximally from the distal edge (210, 310, 410, 510, 610). <br> The ultrasonic instrument of claim 3 wherein the concave surface (216, 316, 416, 516, 616) is proximal to the first laterally presented surface (212, 312, 412, 512, 612). <br> The ultrasonic instrument of claim 4 , wherein either: the first laterally presented surface (212, 312, 412, 512, 612) is flat; or <br> the first laterally presented surface (212, 312, 412, 512, 612) has a curvature along a first plane defined by a first radius, wherein the concave surface has a curvature along a second plane defined by a second radius, wherein the first plane and the second plane are parallel, wherein the first radius is greater than the second radius. <br> <br> The ultrasonic instrument of claim 1 , wherein the concave surface is partially bound by the pair of obliquely extending edges (222, 232, 320, 322, 330, 332, 420, 422, 430, 432, 520, 522, 530, 532, 620, 622, 630, 632). <br> The ultrasonic instrument of claim 3 wherein the first laterally presented surface (212, 312, 412, 512, 612) is oriented at an oblique angle relative to the longitudinal axis such that the first laterally presented surface (212, 312, 412, 512, 612) diverges away from the longitudinal axis as the first laterally presented surface (212, 312, 412, 512, 612) extends distally in relation to the acoustic waveguide (28, 128). <br> The ultrasonic instrument of claim 1 <b>, </b> wherein the distal edge includes a serrated region (514). <br> The ultrasonic instrument of claim 8 , wherein the obliquely oriented surfaces (224, 234, 324, 334, 424, 434, 524, 534, 624, 634) are oriented obliquely along at least two orthogonal planes, the at least two orthogonal planes being based on the longitudinal axis. <br> The ultrasonic instrument of claim 8 , further comprising a pair of proximal concave surfaces, wherein each proximal concave surface is continuous with and proximal to a respective one of the obliquely oriented surfaces (224, 234, 324, 334, 424, 434, 524, 534, 624, 634), wherein each of the obliquely oriented surfaces faces laterally and proximally, wherein each of the proximal concave surfaces faces laterally and distally. <br> The ultrasonic instrument of claim 1 , wherein either: the obliquely extending edges include serrated regions (428, 438); or <br> the ultrasonic blade further includes a pair of outwardly extending hook portions (460, 470). <br> <br> The ultrasonic instrument of claim 1 , wherein the ultrasonic transducer (26, 126), the acoustic waveguide (28, 128), and the ultrasonic blade (24, 130) are configured to provide ultrasonic vibration of the blade in a non-longitudinal mode of resonance, such that the ultrasonic blade is configured to vibrate with a lateral displacement from the longitudinal axis; <br> optionally wherein the ultrasonic transducer, the acoustic waveguide, and the ultrasonic blade are configured to provide ultrasonic vibration of the blade with a ratio of lateral displacement to longitudinal displacement between approximately 0.46 to approximately 0.80. <br> The ultrasonic instrument of claim 1 , wherein the ultrasonic blade further includes: (i) a first recessed region (674) above a first one of the obliquely extending edges (622), <br> (ii) a second recessed region (694) below the first one of the obliquely extending edges, such that the first one of the obliquely extending edges separates the first and second recessed regions, <br> (iii) a third recessed region (664) above a second one of the obliquely extending edges (632), and <br> (iv) a fourth recessed region (684) below the second one of the obliquely extending edges, such that the second one of the obliquely extending edges separates the third and fourth recessed regions. <br> <br> | http://worldwide.espacenet.com/searchResults?ST=singleline&locale=en_EP&submitted=true&DB=worldwide.espacenet.com&query=EP3753504B1
EP4457433B1 | VESTAS WIND SYS AS [DK] | Y02E10/72;F03D1/0684;F05B2230/60;F03D1/0641;F05B2240/301;F05B2230/20 | F03D1/06 | Mechanical engineering/Engines, pumps, turbines | 2026-02-11 |  | A WIND TURBINE BLADE AND A METHOD FOR MANUFACTURING A WIND TURBINE BLADE | (US12429025B2) A wind turbine blade with shear distortion resistance includes a root end and a tip end, a leading edge and a trailing edge, and a suction side shell and a pressure side shell between which there are first and second shear webs. The first and second shear webs are arranged in a V-configuration in a chordwise cross section of the blade, whereby at least one of the first and second shear webs is non-orthogonal to the chord line, and the first and second shear webs are non-parallel. A method of manufacturing the wind turbine blade includes providing respective upper and lower mould halves for the blade and interconnecting the first and second shear webs by an elastic structure biasing the shear webs towards one another before closing the mould. (national office) | A wind turbine blade (108) comprising: - a root end (118) and a tip end (116); <br> - a leading edge (112) and a trailing edge (114), wherein the leading edge and the trailing edge extend in a lengthwise direction of the blade from the root end of the blade towards the tip end; <br> - a suction side shell (122) and a pressure side shell (126); <br> - at least one airfoil defined by the suction side shell (122) and the pressure side shell (126), the airfoil having a chord line (115) interconnecting the leading edge (112) and the trailing edge (114) in a chordwise direction of the blade; <br> - at least a first and a second shear web (150, 152), each of which interconnects the suction side shell and the pressure side shell; <br> wherein, in a chordwise cross section of the blade: - the first and second shear webs (150, 152) are arranged at a mutual distance in the chordwise direction of the blade; <br> - at least one of the first and second shear webs (150, 152) is non-orthogonal to the chord line (115) in said chordwise cross section; <br> - the first and second shear webs (150, 152) are non-parallel; <br> <b>characterised in that </b> : - the first and second shear webs are arranged in a V-configuration when seen in the chordwise cross section of the blade at one or more lengthwise positions between 5% and 50% of the length of the blade when measured from the root towards the tip, and at one or more lengthwise positions within the blade at which the thickness-to-chord ratio of the airfoil is at least 30%; and <br> - the trailing edge is truncated in said chordwise cross section of the blade. <br> <br> A wind turbine blade according to claim 1 , further comprising spar structures at the suction side and pressure side shells; wherein - the first and second shear webs attach to the suction side and pressure side shells at the spar structures at respective attachment points; and <br> - a first chordwise distance between attachment points of the first and second shear webs at the suction side shell is different from a second chordwise distance between attachments points of the first and second shear webs at the pressure side shell. <br> <br> A wind turbine blade according to claim 2 , wherein: - a chordwise length of the spar structure at the suction side shell is greater than a chordwise length of the spar structure at the pressure side shell; or <br> - a chordwise length of the spar structure at the pressure side shell is greater than a chordwise length of the spar structure at the suction side shell. <br> <br> A wind turbine blade according to claim 2 or 3 , wherein: - said spar structures comprise two separated first spar caps at the suction side shell and two second separated spar caps at the pressure side shell; and <br> - the first and second shear webs attach to respective ones of the first spar caps at the suction side shell and to respective ones of the second spar caps at the pressure side shell. <br> <br> A wind turbine blade according to claim 2 or 3 , wherein: - said spar structures comprise two separated first spar caps at one of the suction side and pressure side shells and a single second spar cap at the other one of the suction and pressure side shells; and <br> - the first and second shear webs attach to respective ones of the first spar caps at one of the shells and to the single second spar cap at the other shell. <br> <br> A wind turbine according to any of claims 2-4 , wherein said spar structures comprise: - two separated first caps at one of the suction side and pressure side shells; <br> - two separated second caps at the other one of the suction side and pressure side shells; <br> wherein at least one of the two separated first and second spar caps has a chordwise length substantially equal to half a chordwise length of at least another one of the two separated first and second spar caps. <br> A wind turbine blade according to claim 5 , wherein a combined chordwise length of the two separated first spar caps is substantially equal to a chordwise length of the single second spar cap. <br> A wind turbine blade according to claim 5 or 7 , wherein said single spar cap is at the pressure side shell. <br> A wind turbine blade according to any of the preceding claims , wherein the first and second shear webs are at a first mutual distance in the vicinity of the suction side shell and at a second mutual distance in the vicinity of the pressure side shell, wherein the first mutual distance is larger than the second mutual distance. <br> A wind turbine blade according to any of the preceding claims , further comprising a third shear web which: - when seen in the chordwise cross section of the blade is arranged at a chordwise position closer to the trailing edge than the first and second shear webs; and which <br> - extends orthogonally to the chord line. <br> <br> A wind turbine blade according to claim 1 , wherein any one of the shear webs is orthogonal to the chord line at lengthwise positions above 50% of the length of the blade when measured from the root towards the tip. <br> A wind turbine blade according to any of the preceding claims , wherein said at least one of the first and second shear webs which is non-orthogonal to the chord line defines an angle of between 50° and 80° with respect to the chord line. <br> A method for manufacturing a wind turbine blade according to any of the preceding claims , comprising: - providing the suction side shell and the pressure side shell in respective mould halves; <br> - bonding the first and second shear webs to one of the suction and pressure side shells, whereby respective ends of the shear webs opposite to ends bonded to said one of the shells remain unattached to the other one of the suction and pressure side shells; <br> - applying an adhesive to said opposite ends of the shear webs and/or to attachment regions for the shear webs at an inner surface of said other one of the shells; and subsequently: <br> - closing the mould to engage the inner surface of said other one of the shells with said opposite ends of the first and second shear webs. <br> <br> A method according to claim 13 , comprising further comprising, prior to the step of closing the mould: - interconnecting the first and second shear webs by an elastic structure biasing the shear webs towards one another, and <br> - optionally interconnecting the first and second shear webs by a rigid distance piece, <br> wherein the elastic structure and the optional rigid distance piece remain attached to the first and second shear webs during the step of closing the mould. <br> | http://worldwide.espacenet.com/searchResults?ST=singleline&locale=en_EP&submitted=true&DB=worldwide.espacenet.com&query=EP4457433B1
KR102925538B1 | 2CD CO LTD [KR] | Y02E60/10 | A62C3/16;A45C11/00;A62C8/06;A62C35/02;A62C99/00;D06M11/78;D06M15/356;D06M101/08 | Chemistry/Environmental technology;Mechanical engineering/Textile and paper machines;Other fields/Other consumer goods | 2026-02-11 |  | Auxiliary lithium battery fire suppression device using storage pouch |  | A storage pouch (10) which is provided so that a semi-non-combustible lining fabric (100) is attached to the inner surface of the flame-retardant outer fabric (13) and the auxiliary lithium battery (B) is wrapped in the semi-non-combustible lining fabric (100) through the entrance (11); the case body (21) where the storage pouch (10) is embedded, and the case lid (22) connected to the case body (21) and the hinge (23) are each provided with a semi-non-combustible lining fabric (100'), and the case body (21) comprises a fire suppression case (20) which is detached by a magic tape (25) and a fire extinguishing agent pack (26) is embedded in which a liquid fire extinguishing agent (26a) is contained inside; An auxiliary lithium battery fire suppression device using an auxiliary lithium battery wherein a fire extinguishing device (B) is perforated by a tool and then a storage pouch (10) embedded with an auxiliary lithium battery (B) is mounted on the upper part of the fire extinguishing material pack (26), and the case lid (22) is closed so that the fire extinguishing case (20) is attached to the case body (21) by a lock means (24) to a safe place to extinguish the fire. <br> <br> A storage pouch (10) which is provided so that a semi-non-combustible lining fabric (100) is attached to the inner surface of the flame-retardant outer fabric (13) and the auxiliary lithium battery (B) is wrapped in the semi-non-combustible lining fabric (100) through the entrance (11); the case body (21) where the storage pouch (10) is built-in and the case lid (22) connected by the case body (21) and the hinge (23) are each provided with a semi-non-combustible lining fabric (100'), and the case lid (22) is embedded in the center of the case lid (22) so that an upper fire extinguishing agent pack (26') is attached to which a liquid fire extinguishing agent (26a) is accommodated inside, and a fire suppression case (20) has a perforated punch (30) which can pierce the upper fire extinguishing agent pack (26') by penetrating the through hole (22a) of the case lid (22); An auxiliary lithium battery fire suppression device using a storage pouch using a storage pouch wherein a fire is embedded in the case body (21) in the event of a fire, and the case lid (22) is closed so that it is attached to the case body (21) by a lock means (24), and the upper fire extinguishing material pack (26') is perforated by pressurizing a perforating punch (30) so that the fire extinguishing agent (26a) is ejected into the storage pouch (10), and then the fire extinguishing case (20) is moved to a safe place to extinguish the fire. <br> <br> In any of the paragraphs 1 and 2, the semi-non-combustible lining fabric (100,100') is coated with a flame retardant coating agent (120) on the surface of a fabric (110) composed of cotton or rayon, and the flame retardant coating agent (120) is an auxiliary lithium battery fire suppression device using a storage pouch composed of 20~25 weight of silicon, 27~33 weight of ammonia polyphosphate, 3~7 weight of aluminum oxide, 4~8 weight of resin, and 27~33 weight % of polymer magnesium for 100% weight of the flame retardant coating layer. <br> <br> In paragraph 2, an auxiliary lithium battery fire suppression device using a storage pouch is provided for an external safety cover (33) to be attached to the case lid (22) on the outside of the perforating punch (30), and the external safety cover (33) is removed and the perforated punch (30) is pressurized to perforate the fire extinguishing punch pack (26'), and then moved in the upper direction by the elasticity of the bullet spring (32) so that the perforated punch (30) is detached from the fire extinguishing material pack (26'). <br> <br> | http://worldwide.espacenet.com/searchResults?ST=singleline&locale=en_EP&submitted=true&DB=worldwide.espacenet.com&query=KR102925538B1
KR20260020337A | SAMSUNG SDI CO LTD [KR] | H01M10/0567;H01M10/052;H01M4/131;H01M4/133;H01M4/134;H01M10/0525;H01M10/4235;H01M2300/0025;H01M4/505;H01M4/525;H01M4/587;Y02E60/10;H01M10/0566;H01M10/0569;H01M10/0568;H01M4/5825;H01M4/386;H01M4/362;H01M4/364;H01M4/583;H01M2004/027;H01M2004/028;H01M2300/004 | H01M10/0566;H01M4/36;H01M4/38;H01M4/505;H01M4/525;H01M4/58;H01M4/587;H01M10/052;H01M10/0567;H01M10/0568;H01M10/0569 | Electrical engineering/Electrical machinery, apparatus, energy | 2026-02-11 |  | ELECTROLYTE FOR RECHARGEABLE LITHIUM BATTERY AND RECHARGEABLE LITHIUM BATTERY INCLUDING THE SAME | (EP4687180A1) Disclosed are electrolytes and rechargeable lithium batteries. The electrolyte includes a non-aqueous organic solvent, a lithium salt, a first additive represented by Chemical Formula 1, and a second additive represented by Chemical Formula 2. A rechargeable lithium battery includes: a positive electrode that includes a positive electrode active material; a negative electrode that includes a negative electrode active material; and the electrolyte described herein. (national office) |  | http://worldwide.espacenet.com/searchResults?ST=singleline&locale=en_EP&submitted=true&DB=worldwide.espacenet.com&query=KR20260020337A
EP4540502B1 | SAFRAN AIRCRAFT ENGINES [FR] | F01D5/14;F01D5/182;F01D21/045;F05D2300/603;F05D2300/614;Y02T50/60;F01D5/282;F04D29/324;F05D2220/36;F05D2300/6034 | F01D5/14;F01D5/18;F01D21/04 | Mechanical engineering/Engines, pumps, turbines | 2026-02-11 |  | BLADE WITH COMPOSITE STRUCTURE HAVING IMPROVED PLY DROP ORIENTATION | (US20260078768A1) The disclosed fan blade is composed at least in part of a structure (50) made of composite material comprising a fiber reinforcement (62) and a matrix (64). The fiber reinforcement (62) includes a plurality of plies (66, 68) that are each formed of warp yarns (71) and weft yarns (72). The warp yarns (71) and weft yarns (72) include incomplete yarns (75, 76) that each have a terminal end (78) on the pressure side (40) or the suction side (42). The pressure side (40) and the suction side (42) each have at least one ply drop line connecting the terminal ends (78) of the incomplete yarns (75, 76) of the same ply (66, 68). The number of ply drop lines on the pressure side (40) is greater than the number of ply drop lines on the suction side (42) in a low region of the blade and/or in an extended region of the blade. (national office) | A blade (30) for a turbomachine fan, comprising a root (32) configured to be attached to a fan disk (28) and a vane (34) capable of extending in an air flow and defining a blade head (38) opposite the root (32), the blade (30) having a pressure side (40), a suction side (42), a leading edge (44) and a trailing edge (46), the blade (30) being elongated in a longitudinal direction (Y) extending from the root (32) to the blade head (38), said longitudinal direction (Y) being substantially orthogonal to a chord direction (C) extending from the leading edge (44) to the trailing edge (46), the blade (30) being composed at least in part of a structure (50) made of composite material comprising a fiber reinforcement (62) obtained by three-dimensional weaving and a matrix (64) in which the fiber reinforcement is embedded (62), the fiber reinforcement (62) comprising a plurality of intermingled plies (66, 68), each ply (66, 68) being formed of warp yarns (71) extending substantially orthogonally to the chord direction (C) and weft yarns (72) extending substantially orthogonally to the longitudinal direction (Y), the warp yarns (71) and weft yarns (72) including incomplete yarns (75, 76) that each have a terminal end (78) on the pressure side (40) or the suction side (42), the pressure side (40) and the suction side (42) each have at least one ply drop line (80, 81, 82, 83) connecting the terminal ends (78) of the incomplete yarns (75, 76) of the same ply (66, 68), <b>characterized in that </b> the number of ply drop lines (80, 81) on the pressure side (40) is greater than the number of ply drop lines (82, 83) on the suction side (42) in a low region of the blade (30) between the root (32) and 30% of the blade height and/or in an extended region of the blade (30) between the root (32) and 70% of the blade height. <br> The blade (30) according to claim 1 , wherein the number of ply drop lines (80, 81) on the pressure side (40) is, over the entire blade (30), greater than the number of ply drop lines (82, 83) on the suction side (42). <br> The blade (30) according to claim 1 or 2 , wherein at least one ply drop line (80, 82) includes at least one transverse portion (90) located between the root (32) and 70% of the blade height, including a tip portion (92), the or each transverse portion (90) extending generally in a transverse direction (T) substantially orthogonal to the local tangent to the warp yarns (71), the or each tip portion (92) extending over at most 10% of the distance between the leading edge (44) and the trailing edge (46) measured parallel to the transverse direction (T). <br> The blade (30) according to claim 3 , wherein the or each transverse portion (90) located between the root (32) and 70% of the blade height extends over at most 10% of the distance between the leading edge (44) and the trailing edge (46) measured parallel to the transverse direction (T). <br> The blade (30) according to any one of the preceding claims , wherein at least one ply drop line (81, 83) comprises a terminal portion (96) which extends from the blade head (38) up to 90% of the blade height, advantageously up to 60% of the blade height, the or each terminal portion (96) extending generally in a direction (E) of extension forming an angle comprised between 5° and 85° with the local tangent to the warp yarns (71). <br> The blade (30) according to claim 5 , wherein, for the or each terminal portion (96), the direction (E) of extension forms an angle comprised between 5° and 85° with the local tangent to the weft yarns (72). <br> The blade (30) according to claim 5 or 6 , wherein at least one terminal portion (96) is constituted by an inclined terminal portion (98) whose direction (E) of extension forms an angle comprised between 10° and 65°, advantageously comprised between 15° and 45°, with the local tangent to the warp yarns (71). <br> The blade (30) according to claim 7 , wherein, for the or each inclined terminal portion (98), the direction (E) of extension forms an angle comprised between 25° and 80°, advantageously comprised between 45° and 75°, with the local tangent to the weft yarns (72). <br> The blade (30) according to claim 7 or 8 , wherein a majority of the terminal portions (96) are made up of inclined terminal portions (98). <br> The blade (30) according to any one of claims 5 to 9 , comprising an added shield (52) covering the composite structure (50) along the leading edge (44), the shield (52) having a downstream edge on the pressure side (57) and a downstream edge on the suction side (58), the or each terminal portion (96) on the pressure side (40) meeting at least one of the following criteria at each of its points: - the terminal portion (96) is spaced from the downstream edge on the pressure side (57) by a distance greater than or equal to three times the mesh width of the fiber reinforcement (62), and <br> - the tangent to the terminal portion (96) forms an angle greater than or equal to 5°, advantageously greater than or equal to 15°, with the tangent to the downstream edge on the pressure side (57) at the height of said point, <br> and the or each terminal portion (96) on the suction side (42) meeting at least one of the following criteria at each of its points: - the terminal portion (96) is spaced from the downstream edge on the suction side (58) by a distance greater than or equal to three times the mesh width of the fiber reinforcement (62), and <br> - the tangent to the terminal portion (96) forms an angle greater than or equal to 5°, advantageously greater than or equal to 15°, with the tangent to the downstream edge on the suction side (58) at the height of said point. <br> <br> The blade (30) according to any preceding claim , wherein the root (32) is configured to be inserted into a cell of a fan disk (28), the blade (30) also comprising a stilt (36) connecting the root (32) to the vane (34). <br> A turbomachine fan (22) comprising a plurality of blades (30) according to any one of the preceding claims . <br> A turbomachine (12) comprising a fan (22) according to claim 12 . <br> An aircraft (10) comprising a turbomachine (12) according to claim 13 . <br> | http://worldwide.espacenet.com/searchResults?ST=singleline&locale=en_EP&submitted=true&DB=worldwide.espacenet.com&query=EP4540502B1
EP4693429A1 | SAMSUNG SDI CO LTD [KR] | H01M4/131;H01M4/136;H01M4/1391;H01M4/1397;H01M4/0404;H01M10/052;H01M2004/028;H01M4/04;H01M4/505;H01M4/525;H01M4/5825;H01M10/0525;Y02E60/10;H01M4/13;H01M4/366;H01M4/0435;H01M2004/021 | H01M4/04;H01M4/02;H01M4/131;H01M4/136;H01M4/505;H01M4/525;H01M4/58;H01M10/0525 | Electrical engineering/Electrical machinery, apparatus, energy | 2026-02-11 |  | POSITIVE ELECTRODE FOR RECHARGEABLE LITHIUM BATTERY, METHOD OF MANUFACTURING THE SAME, AND RECHARGEABLE LITHIUM BATTERY INCLUDING THE SAME | Examples of the disclosure include positive electrodes, manufacturing methods thereof, and rechargeable lithium batteries. The positive electrode includes a positive electrode current collector and a positive electrode active material layer on the positive electrode current collector. The positive electrode active material layer includes a first positive electrode active material layer and a second positive electrode active material layer that are stacked on the positive electrode current collector. The first positive electrode active material layer includes a layered positive electrode active material. The second positive electrode active material layer includes an olivine-based positive electrode active material. The first positive electrode active material layer includes first holes. The second positive electrode active material layer includes second holes. (national office) | A positive electrode for a rechargeable lithium battery, the positive electrode comprising: a positive electrode current collector; and <br> a positive electrode active material layer on the positive electrode current collector, <br> wherein the positive electrode active material layer includes a first positive electrode active material layer and a second positive electrode active material layer that are stacked on the positive electrode current collector, <br> wherein the first positive electrode active material layer includes a layered positive electrode active material, <br> wherein the second positive electrode active material layer includes an olivine-based positive electrode active material, <br> wherein the first positive electrode active material layer includes a plurality of first holes, and <br> wherein the second positive electrode active material layer includes a plurality of second holes. <br> <br> The positive electrode of claim 1 , wherein: the first positive electrode active material layer includes a compound of Chemical Formula 1, <br> the second positive electrode active material layer includes a compound of Chemical Formula 2, Chemical Formula 1: Li <sub>a1 </sub> Ni <sub>x1 </sub> CO <sub>y1 </sub> Mn <sub>z1 </sub> X <sub>c1 </sub> O <sub>2-b1 </sub> <br> wherein, in Chemical Formula 1, <br> 0.8≤a1≤1.2, 0.9≤x1≤1.0, 0≤y1≤0.1, 0≤z1≤0.1 0≤c1≤0.05, 0≤b1≤0.05, and x1+y1+z1+c1=1, and <br> X comprises at least one of Al, Ti, Mg, Zr, Mo, and Nb, Chemical Formula 2: Li <sub>a2 </sub> Fe <sub>x2 </sub> B <sub>y2 </sub> PO <sub>4-b2 </sub> <br> wherein, in Chemical Formula 2, <br> 0.8≤a2≤1.2, 0.1≤x2≤1.0, 0≤y2≤0.05, 0≤b2≤0.05, and x2+y2≤1, and B comprises at least one of Ti, Mg, V, and Nb. <br> <br> The positive electrode of claim 1 or 2 , wherein: the plurality of first holes have a first pitch, <br> the plurality of second holes have a second pitch, and <br> the first pitch is less than the second pitch. <br> <br> The positive electrode of claim 3 , wherein a ratio of the second pitch to the first pitch is in a range of about 2 to about 5. <br> The positive electrode of any one of claims 1 to 4 , wherein a density of the plurality of first holes is greater than a density of the plurality of second holes. <br> The positive electrode of any one of claims 1 to 5 , wherein: an average depth of the plurality of first holes is a first depth, <br> an average depth of the plurality of second holes is a second depth, and <br> the first depth is less than the second depth. <br> <br> The positive electrode of claim 6 , wherein a ratio of the second depth to the first depth is in a range of about 1.2 to about 3. <br> The positive electrode of any one of claims 1 to 7 , wherein a ratio of a thickness of the second positive electrode active material layer to a thickness of the first positive electrode active material layer is in a range of about 1.5 to about 3.3. <br> The positive electrode of any one of claims 1 to 8 , wherein: the plurality of first holes are configured to allow the first positive electrode active material layer to contact an electrolyte, and <br> the plurality of second holes are configured to allow the second positive electrode active material layer to contact the electrolyte. <br> <br> A method of manufacturing a positive electrode for a rechargeable lithium battery, the method comprising: providing a positive electrode current collector; <br> forming a first positive electrode active material layer on the positive electrode current collector; <br> performing a first hole forming process on the first positive electrode active material layer to form a plurality of first holes; <br> forming a second positive electrode active material layer on the first positive electrode active material layer on which the first hole forming process is performed; and <br> performing a second hole forming process on the second positive electrode active material layer to form a plurality of second holes, <br> wherein the first positive electrode active material layer includes a layered positive electrode active material, and <br> wherein the second positive electrode active material layer includes an olivine-based positive electrode active material. <br> <br> The method of claim 10 , wherein at least one of forming the first positive electrode active material layer and forming the second positive electrode active material layer is carried out via one of a wet process and a dry process. <br> The method of claim 10 , wherein at least one of the first hole forming process and the second hole forming process is performed using one of a laser, a stamp, and a roller. <br> The method of any one of claims 10 to 12 , wherein: forming the plurality of first holes is performed using a first stamp that includes a first projection, <br> forming the plurality of second holes is performed using a second stamp that includes a second projection, and <br> wherein a protruding length of the first projection is less than a protruding length of the second projection. <br> <br> The method of claim 13 , wherein the first projection and the second projection independently have one of a conical shape, a pyramid shape, a cylindrical shape, and a prism shape. <br> A rechargeable lithium battery, comprising: the positive electrode as set forth in any one of claims 1 to 9 ; <br> a negative electrode that includes a negative electrode current collector and a negative electrode coating layer on the negative electrode current collector; and <br> a separator between the positive electrode and the negative electrode. <br> <br> | http://worldwide.espacenet.com/searchResults?ST=singleline&locale=en_EP&submitted=true&DB=worldwide.espacenet.com&query=EP4693429A1
EP4693481A1 | SAMSUNG SDI CO LTD [KR] | H01M10/0567;H01M10/0525;H01M10/0568;H01M10/0569;H01M10/4235;H01M4/364;H01M4/502;H01M4/523;H01M4/58;Y02E60/10;H01M10/052;H01M4/5825;H01M4/525;H01M4/505;H01M4/622;H01M4/624;H01M4/131;H01M4/136;H01M2004/028 | H01M4/50;H01M4/52;H01M4/58;H01M10/0567;H01M10/42 | Electrical engineering/Electrical machinery, apparatus, energy | 2026-02-11 |  | POSITIVE ELECTRODE FOR RECHARGEABLE LITHIUM BATTERY | A positive electrode and a rechargeable lithium battery including the positive electrode are disclosed. The rechargeable lithium battery includes a positive electrode that includes a positive electrode active material, a negative electrode that includes a negative electrode active material, and an electrolyte that includes a non-aqueous organic solvent, a lithium salt, and an additive represented by Chemical Formula 1. The positive electrode active material includes lithium-iron-phosphate-based compound. (national office) | A rechargeable lithium battery (100), comprising: a positive electrode (10) that comprises a positive electrode active material; <br> a negative electrode (20) that comprises a negative electrode active material; and <br> an electrolyte that comprises a non-aqueous organic solvent, a lithium salt, and an additive represented by Chemical Formula 1, <br> wherein the positive electrode active material comprises lithium-iron-phosphate-based compound, wherein, in Chemical Formula 1, R <sub>1 </sub> to R <sub>6 </sub> are each independently hydrogen, a substituted or unsubstituted C1 to C20 alkyl group, a substituted or unsubstituted C1 to C20 alkoxy group, a substituted or unsubstituted C2 to C20 alkenyl group, a substituted or unsubstituted C2 to C20 alkynyl group, a substituted or unsubstituted C3 to C20 cycloalkyl group, a substituted or unsubstituted C6 to C20 aryl group, or a substituted or unsubstituted C2 to C20 heteroaryl group, and <br> n is an integer of 0 or 1, <br> wherein the term "substituted" refers to that at least one hydrogen of is substituted by deuterium, a halogen group, a hydroxyl group, an amino group, a C1 to C30 amine group, a nitro group, a C1 to C40 silyl group, a C1 to C30 alkyl group, a C1 to C10 alkylsilyl group, a C6 to C30 arylsilyl group, a C3 to C30 cycloalkyl group, a C3 to C30 heterocycloalkyl group, a C6 to C30 aryl group, a C2 to C30 heteroaryl group, C1 to C20 alkoxy group, a C1 to C10 fluoroalkyl group, or a cyano group. <br> <br> <br> The rechargeable lithium battery as claimed in claim 1 , wherein the lithium-iron-phosphate-based compound is in an amount of 50 wt% to 98 wt% based on 100 wt% of a total amount of the positive electrode active material. <br> The rechargeable lithium battery as claimed in claim 1 or 2 , wherein the positive electrode active material comprises lithium iron phosphate (LiFePO <sub>4 </sub> , LFP) and/or lithium manganese iron phosphate (LiMnFePO <sub>4 </sub> , LMFP). <br> The rechargeable lithium battery as claimed in any one of the preceding claims , wherein the positive electrode active material further comprises lithium composite oxide represented by Chemical Formula 2, Chemical Formula 2 Li <sub>x </sub> M <sup>1 </sup> <sub>y </sub> M <sup>2 </sup> <sub>z </sub> M <sup>3 </sup> <sub>1-y-z </sub> O <sub>2-a </sub> X <sub>a </sub> , andwherein, in Chemical Formula 2, 0.5≤x≤1.8, 0≤y≤1, 0≤z≤1, 0≤a≤0.05, and 0≤y+z≤2, <br> M <sup>1 </sup> , M <sup>2 </sup> , and M <sup>3 </sup> are each independently at least one element selected from among Ni, Co, Mn, Al, B, Ba, Ca, Ce, Cr, Fe, Mo, Nb, Si, Sr, Mg, Ti, V, W, Zr, and La, and <br> X is at least one element selected from among F, S, P, and Cl. <br> <br> The rechargeable lithium battery as claimed in claim 4 , wherein the lithium composite oxide comprises one or more selected from among lithium nickel cobalt aluminum oxide (LiNiCoAlO <sub>2 </sub> , NCA), lithium nickel cobalt manganese oxide (LiNiCoMnO <sub>2 </sub> , NCM), lithium manganese oxide (LiMn <sub>2 </sub> O <sub>4 </sub> , LMO), lithium nickel manganese oxide (LiNi <sub>0.5 </sub> Mn <sub>1.5 </sub> O <sub>4 </sub> , LNMO), and lithium cobalt oxide (LiCoO <sub>2 </sub> , LCO). <br> The rechargeable lithium battery as claimed in claim 4 , wherein, in the lithium composite oxide, nickel is present in an amount of equal to or greater than 50 mol% based on 100 mol% of metal except lithium. <br> The rechargeable lithium battery as claimed in claim 1 , wherein the positive electrode active material comprises lithium iron phosphate (LiFePO <sub>4 </sub> , LFP) and lithium nickel cobalt aluminum oxide (LiNiCoAlO <sub>2 </sub> , NCA) in a weight ratio of 9:1 to 5:5. <br> The rechargeable lithium battery as claimed in any one of the preceding claims , wherein the positive electrode comprises a binder comprising one or more selected from among polyvinyl alcohol, carboxymethyl cellulose, hydroxypropyl cellulose, diacetyl cellulose, polyvinyl chloride, carboxylated polyvinyl chloride, polyvinyl fluoride, polyethylene oxide, polyvinylpyrrolidone, polyurethane, polytetrafluoroethylene, polyvinylidene fluoride, polyethylene, and polypropylene, and <br> wherein an amount of the binder is 0.5 wt% to 5 wt% based on 100 wt% of a total amount of the positive electrode. <br> The rechargeable lithium battery as claimed in any one of the preceding claims , wherein the positive electrode comprises a conductive material comprising a carbon-based material, a metal-based material in the form of a metal powder or a metal fiber, a conductive polymer, or a mixture thereof, and <br> wherein an amount of the conductive material is 0.2 wt% to 5 wt% based on 100 wt% of a total amount of the positive electrode. <br> The rechargeable lithium battery as claimed in any one of the preceding claims , wherein the negative electrode active material comprises a carbon-based negative electrode active material, a Si-based negative electrode active material, a Sn-based negative electrode active material, or a combination thereof. <br> The rechargeable lithium battery as claimed in any one of the preceding claims , wherein Chemical Formula 1 is represented by Chemical Formula 1-1 or Chemical Formula 1-2, and <br> The rechargeable lithium battery as claimed in any one of the preceding claims , wherein the additive represented by Chemical Formula 1 is in an amount of 0.01 wt% to 3 wt% based on 100 wt% of a total amount of the electrolyte. <br> The rechargeable lithium battery as claimed in any one of the preceding claims , wherein the non-aqueous organic solvent comprises one or more selected from among ethylene carbonate (EC), propylene carbonate (PC), propyl propionate (PP), ethyl methyl carbonate (EMC), dimethyl carbonate (DMC), diethyl carbonate (DEC), dipropyl carbonate (DPC), methylpropyl carbonate (MPC), ethylpropyl carbonate (EPC), and butylene carbonate (BC). <br> The rechargeable lithium battery as claimed in any one of the preceding claims , wherein the lithium salt comprises one or more selected from among LiPF <sub>6 </sub> , LiClO <sub>4 </sub> , LiBF <sub>4 </sub> , lithium bis(fluorosulfonyl)imide (LiFSI), LiTFSI, LiSO <sub>3 </sub> CF <sub>3 </sub> , LiBOB, LiFOB, LiDFBP, LiTFOP, LiPO <sub>2 </sub> F <sub>2 </sub> , LiSbF <sub>6 </sub> , LiAsF <sub>6 </sub> , LiAlO <sub>2 </sub> , LiAlCl <sub>4 </sub> , LiCl, Lil, LiN(SO <sub>3 </sub> C <sub>2 </sub> F <sub>5 </sub> ) <sub>2 </sub> , and LiC <sub>4 </sub> F <sub>9 </sub> SO <sub>3 </sub> , and <br> wherein a concentration of the lithium salt is 0.1 <i>M </i> to 2.0 <i>M. </i> <br> | http://worldwide.espacenet.com/searchResults?ST=singleline&locale=en_EP&submitted=true&DB=worldwide.espacenet.com&query=EP4693481A1
EP4693498A1 | SAMSUNG SDI CO LTD [KR] | H01M10/0567;H01M10/052;H01M10/0525;H01M10/0569;H01M2300/0025;H01M4/587;H01M10/0568;H01M4/5825;Y02E60/10;H01M10/4235;H01M4/583;H01M2300/004;H01M2004/028;H01M2004/027 | H01M4/58;H01M4/587;H01M10/052;H01M10/0525;H01M10/0567;H01M10/0568;H01M10/0569 | Electrical engineering/Electrical machinery, apparatus, energy | 2026-02-11 |  | ELECTROLYTE FOR RECHARGEABLE LITHIUM BATTERY AND RECHARGEABLE LITHIUM BATTERY INCLUDING THE SAME | Disclosed are electrolytes and rechargeable lithium batteries. The electrolyte includes a non-aqueous organic solvent, a lithium salt, and an additive. The additive includes a first compound represented by Chemical Formula 1 and a second compound represented by Chemical Formula 2. (national office) | An electrolyte for a rechargeable lithium battery (100), the electrolyte comprising: a non-aqueous organic solvent; <br> a lithium salt; and <br> an additive, <br> wherein the additive comprises: a first compound represented by Chemical Formula 1; and <br> a second compound represented by Chemical Formula 2, <br> <br> wherein, in Chemical Formula 1, R <sub>1 </sub> are each independently hydrogen, halogen, a C1 to C10 alkyl group, or an isocyanate group, wherein at least one of R <sub>1 </sub> is an isocyanate group, <br> R <sub>2 </sub> are each independently hydrogen, halogen, a C1 to C10 alkyl group, or an isocyanate group, wherein at least one of R <sub>2 </sub> is an isocyanate group, <br> R <sub>3 </sub> are each independently hydrogen or a cyclohexyl isocyanate residue, and <br> n is an integer of 1 to 10, and <br> <br> wherein, in Chemical Formula 2, <br> R <sub>4 </sub> to R <sub>7 </sub> are each independently a substituted or unsubstituted C1 to C10 alkyl group, <br> wherein the term "substituted" indicates that at least one hydrogen is substituted by deuterium, a halogen group, a hydroxyl group, an amino group, a C1 to C30 amine group, a nitro group, a C1 to C40 silyl group, a C1 to C30 alkyl group, a C1 to C10 alkylsilyl group, a C6 to C30 arylsilyl group, a C3 to C30 cycloalkyl group, a C3 to C30 heterocycloalkyl group, a C6 to C30 aryl group, a C2 to C30 heteroaryl group, C1 to C20 alkoxy group, a C1 to C10 fluoroalkyl group, or a cyano group. <br> <br> The electrolyte as claimed in claim 1 , wherein the first compound is included in an amount of 0.01 wt% to 5 wt% relative to a total weight of the electrolyte for the rechargeable lithium battery. <br> The electrolyte as claimed in claim 1 or 2 , wherein the second compound is included in an amount of 0.01 wt% to 5 wt% relative to a total weight of the electrolyte for the rechargeable lithium battery. <br> The electrolyte as claimed in any one of the preceding claims , wherein the first compound and the second compound are included in a weight ratio of 5:1 to 1:5. <br> The electrolyte as claimed in claim 4 , wherein the first compound and the second compound are included in a weight ratio of 2:1 to 1:2. <br> The electrolyte as claimed in any one of the preceding claims , wherein the first compound represented by Chemical Formula 1 is represented by Chemical Formula 1-1, wherein, in Chemical Formula 1-1, R <sub>1 </sub> are each independently hydrogen, halogen, a C1 to C10 alkyl group, or an isocyanate group, wherein at least one of R <sub>1 </sub> is an isocyanate group, and <br> R <sub>2 </sub> are each independently hydrogen, halogen, a C1 to C10 alkyl group, or an isocyanate group, wherein at least one of R <sub>2 </sub> is an isocyanate group. <br> <br> The electrolyte as claimed in claim 6 , wherein Chemical Formula 1 is represented by Chemical Formula 1-2, wherein, in Chemical Formula 1-2, R <sub>1 </sub> are each independently hydrogen, halogen, or a C1 to C10 alkyl group, and <br> R <sub>2 </sub> are each independently hydrogen, halogen, or a C1 to C10 alkyl group. <br> <br> The electrolyte as claimed in any one of the preceding claims , wherein the lithium salt comprises one or more of LiPF <sub>6 </sub> , LiClO <sub>4 </sub> , LiBF <sub>4 </sub> , LiTFSI, LiSO <sub>3 </sub> CF <sub>3 </sub> , LiBOB, LiDFOB, LiDFBOP, LiOTFP, LiPO <sub>2 </sub> F <sub>2 </sub> , LiSbF <sub>6 </sub> , LiAsF <sub>6 </sub> , LiAlO <sub>2 </sub> , LiAlCl <sub>4 </sub> , LiCl, Lil, LiN(SO <sub>3 </sub> C <sub>2 </sub> F <sub>5 </sub> ) <sub>2 </sub> , Li(FSO <sub>2 </sub> ) <sub>2 </sub> N, LiN(C <sub>x </sub> F <sub>2x+1 </sub> SO <sub>2 </sub> )(C <sub>y </sub> F <sub>2y+1 </sub> SO <sub>2 </sub> ) (where x and y are integers of 1 to 20), lithium trifluoromethane sulfonate, lithium tetrafluoroethanesulfonate,and LiC <sub>4 </sub> F <sub>9 </sub> SO <sub>3 </sub> . <br> The electrolyte as claimed in claim 8 , wherein the lithium salt comprises LiPF <sub>6 </sub> . <br> The electrolyte as claimed in any one of the preceding claims , wherein the non-aqueous organic solvent comprises a carbonate-based solvent. <br> The electrolyte as claimed in claim 10 , wherein the carbonate-based solvent comprises ethylene carbonate (EC), ethylmethyl carbonate (EMC), dimethyl carbonate (DMC), or a combination thereof. <br> A rechargeable lithium battery (100), comprising: a positive electrode (10) that comprises a positive electrode active material; <br> a negative electrode (20) that comprises a negative electrode active material; and <br> the electrolyte as claimed in any one of the preceding claims . <br> <br> The rechargeable lithium battery as claimed in claim 12 , wherein the positive electrode active material comprises a lithium iron phosphate-based positive electrode active material or lithium composite oxide represented by Chemical Formula 3, [Chemical Formula 3] Li <sub>x </sub> M <sup>1 </sup> <sub>y </sub> M <sup>2 </sup> <sub>z </sub> M <sup>3 </sup> <sub>1-y-z </sub> O <sub>2-a </sub> X <sub>a </sub> wherein, in Chemical Formula 3, 0.5≤x≤1.8, 0≤a≤0.05, 0<y≤1, 0≤z≤1, and 0<y+z≤1, <br> M <sup>1 </sup> , M <sup>2 </sup> , and M <sup>3 </sup> each independently comprise at least one element selected from metals such as Ni, Co, Mn, Al, B, Ba, Ca, Ce, Cr, Fe, Mo, Nb, Si, Sr, Mg, Ti, V, W, Zr, La, and a combination thereof, and <br> X comprises at least one element selected from F, S, P, and Cl. <br> <br> The rechargeable lithium battery as claimed in claim 12 or 13 , wherein the negative electrode active material comprises a carbon-based negative electrode active material, a Si-based negative electrode active material, a Sn-based negative electrode active material, or a combination thereof. <br> The rechargeable lithium battery as claimed in claim 14 , wherein the carbon-based negative electrode active material is at least one of natural graphite and artificial graphite. <br> | http://worldwide.espacenet.com/searchResults?ST=singleline&locale=en_EP&submitted=true&DB=worldwide.espacenet.com&query=EP4693498A1
EP4693518A1 | SAMSUNG SDI CO LTD [KR] | H01M4/366;H01M4/48;H01M10/052;H01M10/058;H01M4/62;H01M2004/028;H01M4/525;Y02E60/10;H01M10/4235;H01M4/505;H01M4/625;H01M4/623;H01M4/0404;H01M4/131;H01M4/1391;H01M4/628;H01M10/0525 | H01M4/62;H01M4/525;H01M10/0525 | Electrical engineering/Electrical machinery, apparatus, energy | 2026-02-11 |  | ADDITIVE FOR POSITIVE ELECTRODE OF RECHARGEABLE LITHIUM BATTERY, POSITIVE ELECTRODE INCLUDING THE SAME, RECHARGEABLE LITHIUM BATTERY INCLUDING THE SAME | Disclosed is an additive for a positive electrode of a rechargeable lithium battery. A positive electrode active material layer includes a positive electrode active material, a sacrificial positive electrode material, a functional additive, a conductive material, and a binder. The functional additive includes an azole-based compound. An amount of the functional additive is in a range of from about 0.03 parts by weight to about 0.3 parts by weight relative to 100 parts by weight of the positive electrode active material layer. (national office) | A positive electrode active material layer, comprising: a positive electrode active material; <br> a sacrificial positive electrode material; <br> a functional additive; <br> a conductive material; and <br> a binder, <br> wherein the functional additive includes an azole-based compound, and <br> wherein an amount of the functional additive is in a range of from about 0.03 parts by weight to about 0.3 parts by weight relative to 100 parts by weight of the positive electrode active material layer. <br> <br> The positive electrode active material layer of claim 1 , wherein an amount of the sacrificial positive electrode material is in a range of from about 1 part by weight to about 15 parts by weight relative to 100 parts by weight of the positive electrode active material layer. <br> The positive electrode active material layer of claim 1 or 2 , wherein the azole-based compound comprises a functional group comprising at least one of an imidazole group, a triazole group, a pyrazole group, and a thiazole group. <br> The positive electrode active material layer of any one of claims 1 to 3 , wherein an amount of the positive electrode active material is in a range of from about 85 parts by weight to about 98 parts by weight relative to 100 parts by weight of the positive electrode active material layer. <br> The positive electrode active material layer of any one of claims 1 to 4 , further comprising: residual lithium on a surface of at least one of the positive electrode active material and the sacrificial positive electrode material, <br> wherein an amount of the residual lithium is in a range of from about 0.01 parts by weight to about 4 parts by weight relative to 100 parts by weight of the positive electrode active material layer. <br> <br> The positive electrode active material layer of claim 5 , wherein a quantity of the residual lithium on the surface of the positive electrode active material is less than a quantity of the residual lithium on the surface of the sacrificial positive electrode material. <br> The positive electrode active material layer of claim 5 or 6 , wherein: an amount of the residual lithium on the surface of the positive electrode active material is in a range of from about 1 part by weight to about 4 parts by weight relative to 100 parts by weight of the positive electrode active material, and <br> an amount of the residual lithium on the surface of the sacrificial positive electrode material is in a range of from about 2 parts by weight to about 10 parts by weight relative to 100 parts by weight of the sacrificial positive electrode material. <br> <br> The positive electrode active material layer of any one of claims 1 to 7 , wherein the sacrificial positive electrode material comprises a compound represented by Chemical Formula 1, Chemical Formula 1: Li <sub>a </sub> XO <sub>b </sub> ,in Chemical Formula 1, 2 ≤ a ≤ 10 and 2 ≤ b ≤ 5, and <br> X comprises at least one of Ni, Fe, and Co. <br> <br> The positive electrode active material layer of any one of claims 1 to 8 , wherein: the functional additive is present in a first amount with respect to the positive electrode active material layer, <br> the positive electrode active material is present in a second amount with respect to the positive electrode active material layer, and <br> the sacrificial positive electrode material is present in a third amount with respect to the positive electrode active material layer, <br> wherein a value of Equation 1 is in a range of from about 0.5 to about 2, First amount Second amount × 0.0003 + Third amount × 0.01 . <br> <br> A rechargeable lithium battery, comprising: a positive electrode; <br> a negative electrode; and <br> an electrolyte layer between the positive electrode and the negative electrode, <br> wherein the positive electrode includes: a positive electrode current collector; and <br> a positive electrode active material layer on the positive electrode current collector, <br> <br> wherein the positive electrode active material layer includes: a positive electrode active material; <br> a sacrificial positive electrode material; <br> a functional additive; <br> a conductive material; and <br> a binder, <br> <br> wherein the functional additive includes an azole-based compound, <br> wherein the functional additive, the positive electrode active material, and the sacrificial positive electrode material are respectively present in a first amount, a second amount, and a third amount with respect to the positive electrode active material layer, and <br> wherein a value of Equation 1 is in a range of from about 0.5 to about 2, First amount Second amount × 0.0003 + Third amount × 0.01 . <br> <br> The rechargeable lithium battery of claim 10 , wherein the azole-based compound comprises a functional group comprising at least one of an imidazole group, a triazole group, a pyrazole group, and a thiazole group. <br> The rechargeable lithium battery of claim 10 or 11 , wherein the sacrificial positive electrode material comprises a compound represented by Chemical Formula 1, Chemical Formula 1: Li <sub>a </sub> XO <sub>b </sub> ,in Chemical Formula 1, 2 ≤ a ≤ 10 and 2 ≤ b ≤ 5, and <br> X comprises at least one of Ni, Fe, and Co. <br> <br> The rechargeable lithium battery of any one of claims 10 to 12 , further comprising: residual lithium on a surface of at least one of the positive electrode active material and the sacrificial positive electrode material, <br> wherein an amount of the residual lithium is in a range of from about 0.01 parts by weight to about 1 part by weight relative to 100 parts by weight of the positive electrode active material layer. <br> <br> The rechargeable lithium battery of claim 13 , wherein: an amount of the residual lithium on the surface of the positive electrode active material is in a range of from about 1 part by weight to about 4 parts by weight relative to 100 parts by weight of the positive electrode active material, and <br> an amount of the residual lithium on the surface of the sacrificial positive electrode material is in a range of from about 2 parts by weight to about 10 parts by weight relative to 100 parts by weight of the sacrificial positive electrode material. <br> <br> The rechargeable lithium battery of any one of claims 10 to 14 , further comprising: a coating layer on a surface of at least one of the positive electrode active material and the sacrificial positive electrode material, <br> wherein the coating layer includes the functional additive. <br> <br> | http://worldwide.espacenet.com/searchResults?ST=singleline&locale=en_EP&submitted=true&DB=worldwide.espacenet.com&query=EP4693518A1
EP4693553A2 | SAMSUNG SDI CO LTD [KR] | H01M10/052;H01M10/0587;H01M4/366;H01M4/48;H01M10/0569;H01M10/0567;H01M2300/0037;H01M2004/021;Y02P70/50;Y02E60/10;H01M10/4235;H01M10/0568;H01M50/531;H01M50/105;H01M10/0525;H01M2300/004 | H01M10/052;H01M10/0567;H01M10/0569;H01M10/0587 | Electrical engineering/Electrical machinery, apparatus, energy | 2026-02-11 |  | BATTERY CELL AND RECHARGEABLE LITHIUM BATTERY INCLUDING THE SAME | A rechargeable lithium battery includes a battery cell, wherein the battery cell includes: a wound electrode assembly, wherein the wound electrode assembly includes a positive electrode, a negative electrode, and a separator between the positive electrode and the negative electrode; and an electrolyte solution impregnated in the wound electrode assembly. The wound electrode assembly includes a pair of curved parts on opposite sides thereof, and a flat part between the pair of curved parts. The electrolyte solution includes a non-aqueous organic solvent, a lithium salt, and an additive, and the non-aqueous organic solvent includes ethylene carbonate and ethyl propionate. (national office) | A battery cell comprising: a wound electrode assembly, the wound electrode assembly comprising a positive electrode (10), a negative electrode (20), and a separator (30) between the positive electrode (10) and the negative electrode (20); and <br> an electrolyte solution impregnated in the wound electrode assembly, <br> wherein the negative electrode (20) comprises a negative electrode current collector (COL2), a negative electrode active material layer (AML2) on at least one surface of the negative electrode current collector (COL2), and a negative electrode tab (TAB2) on an uncoated part of the negative electrode current collector (COL2), <br> the wound electrode assembly comprises a pair of curved parts (RND) on opposite sides thereof, and a flat part (FLT) between the pair of curved parts (RND), <br> a ratio of an area of the negative electrode active material layer (AML2) in the pair of curved parts (RND) to a total area of the negative electrode active material layer (AML2) is 18% to 50%, <br> the electrolyte solution comprises a non-aqueous organic solvent, a lithium salt, an impregnation improver, and an additive, <br> the non-aqueous organic solvent comprises ethylene carbonate and ethyl propionate, <br> a ratio of a volume of the ethylene carbonate to a total volume of the non-aqueous organic solvent is 20 vol% to 50 vol%, <br> a ratio of a volume of the ethyl propionate to the total volume of the non-aqueous organic solvent is 50 vol% to 80 vol%, and <br> an amount of the impregnation improver is about 1 part by weight to about 10 parts by weight based on 100 parts by weight of the electrolyte solution. <br> <br> The battery cell of claim 1 , wherein the impregnation improver comprises a compound represented by Formula 1: Formula 1 R <sub>1 </sub> -O-R <sub>1 </sub> ,and wherein, in Formula 1, <br> R <sub>1 </sub> are each independently a fluorine atom, a C1 to C10 alkyl group, or a C1 to C10 fluoroalkyl group. <br> The battery cell of claim 2 , wherein the impregnation improver comprises a compound represented by Formula 2 or Formula 3: wherein, in Formula 2, <br> R <sub>2 </sub> are each independently a hydrogen atom or a fluorine atom, and at least one R <sub>2 </sub> is a fluorine atom. and wherein, in Formula 3, R <sub>3 </sub> are each independently a hydrogen atom or a fluorine atom, and <br> at least one R <sub>3 </sub> is a fluorine atom. <br> <br> The battery cell of claim 3 , wherein the impregnation improver comprises a compound represented by Formula 4 or Formula 5: <br> The battery cell of any one of the preceding claims , wherein the additive comprises a compound represented by Formula 6: and wherein, in Formula 6, X is halogen, or a C1 to C10 haloalkyl group, <br> m1 is 1 or 2, <br> m2 is 2 when m1 is 1, and <br> m2 is 0 when m1 is 2. <br> <br> The battery cell of claim 5 , wherein the additive is lithium difluoro(oxalato)borate(LiDFOB). <br> The battery cell of any one of the preceding claims , wherein an amount of the additive is 1 part by weight to 10 parts by weight based on 100 parts by weight of the electrolyte solution. <br> The battery cell of any one of the preceding claims , wherein the negative electrode active material layer (AML2) is on opposite surfaces of the negative electrode current collector (COL2). <br> The battery cell of any one of the preceding claims , wherein the positive electrode (10) comprises a positive electrode current collector (COL1), a positive electrode active material layer (AML1) on at least one surface of the positive electrode current collector (COL1), and a positive electrode tab (TAB1) on an uncoated part of the positive electrode current collector (COL1). <br> The battery cell of any one of the preceding claims , wherein a ratio of a width of the pair of curved parts (RND) to a width of the wound electrode assembly is 5% to 50%. <br> The battery cell of claim 1 , wherein a curvature of each of the pair of curved parts is independently about 1 m <sup>-1 </sup> to about 1000 m <sup>-1 </sup> . <br> The battery cell of any one of the preceding claims , wherein the negative electrode active material layer (AML2) has a mixture density of 1.65 g/cc to 4.00 g/cc. <br> The battery cell of any one of the preceding claims , wherein the electrolyte solution has an ionic conductivity of 7.2 mS/cm to 7.7 mS/cm. <br> The battery cell of any one of the preceding claims , wherein the lithium salt has a concentration of 1.5 M to 2.0 M. <br> A rechargeable lithium battery, comprising the battery cell according to any one of claims 1 to 14 and a pouch-type case which accommodates the battery cell. <br> | http://worldwide.espacenet.com/searchResults?ST=singleline&locale=en_EP&submitted=true&DB=worldwide.espacenet.com&query=EP4693553A2
EP4693581A1 | SAMSUNG SDI CO LTD [KR] | Y02E60/10;H01M10/0565;H01M10/052;H01M50/414;Y02P70/50;H01M2300/0082;H01M4/134;H01M10/0568;H01M10/058;H01M50/491;H01M50/46;H01M4/405;H01M2004/027 | H01M10/0585;H01M4/13;H01M4/38;H01M4/587;H01M4/62;H01M4/66;H01M10/052;H01M10/0565;H01M50/414;H01M50/46 | Electrical engineering/Electrical machinery, apparatus, energy | 2026-02-11 |  | LITHIUM BATTERY AND MANUFACTURING METHOD THEREFOR | Disclosed are a lithium battery and a method of manufacturing the same, wherein an anode current collector, a separator, and a cathode are sequentially disposed in the lithium battery, wherein an anode active material layer or a protective layer is absent between the anode current collector and the separator, the anode current collector and the separator form an integrated structure, and the initial adhesion strength at an interface between the anode current collector and the separator of the integrated structure is 0.15 gf/cm to 1.0 gf/cm. (national office) | A lithium battery in which an anode current collector, a separator, and a cathode are sequentially disposed, wherein an anode active material layer or a protective layer is absent between the anode current collector and the separator, <br> wherein the anode current collector and the separator form an integrated structure, and <br> wherein an initial adhesion strength at an interface between the anode current collector and the separator of the integrated structure is 0.15 gf/cm to 1.0 gf/cm. <br> <br> The lithium battery of claim 1 , wherein the separator is polyethylene, polypropylene, polyethylene terephthalate, polybutylene terephthalate, polyester, polyacetal, polyamide, polycarbonate, polyimide, polyether ether ketone, polyether sulfone, polyphenylene oxide, polyphenylene sulfide, polyethylene naphthalate, polyvinylidene fluoride, polyethylene oxide, polyacrylonitrile, a copolymer of polyvinylidene fluoride and hexafluoropropylene, or a combination thereof. <br> The lithium battery of claim 1 , wherein, after charge and discharge of the lithium battery, an adhesion strength at an interface between the anode current collector and the separator of the integrated structure is 0.1 gf /cm to 0.3 gf /cm. <br> The lithium battery of claim 1 , wherein a gel polymer electrolyte is disposed at an interface between the anode current collector and the separator. <br> The lithium battery of claim 1 , wherein a gel polymer electrolyte is present within pores of the separator. <br> The lithium battery of claim 4 , wherein the gel polymer electrolyte comprises: a liquid electrolyte containing an organic solvent and a lithium salt; and a crosslinked polymer. <br> The lithium battery of claim 6 , wherein a weight ratio of the liquid electrolyte and the crosslinked polymer is 99 : 1 to 90 : 10. <br> The lithium battery of claim 6 , wherein the crosslinked polymer is a polymerization product of a crosslinkable monomer, and <br> the crosslinkable monomer is diethylene-glycol diacrylate (DEGDA), diethylene-glycol dimethacrylate (DEGDMA), triethylene-glycol diacrylate (TEGDA), triethylene-glycol dimethacrylate (TEGDMA), tetraethyleneglycol diacrylate (TTEGDA), glycidyl methacrylate, polyethylene-glycol diacrylate (PEGDA), polyethylene-glycol dimethacrylate (PEGDMA), polypropylene-glycol diacrylate (PPGDA), dipropylene-glycol diacrylate (DPGDA), tripropylene-glycol diacrylate (TPGDA), dianol diacrylate (DDA), dianol dimethacrylate (DDMA), trimethylolpropane triacrylate (TMPTA), ethoxylated trimethylolpropane triacrylate (ETPTA), acrylate-functionalized ethylene oxide, butanediol dimethacrylate, ethoxylated neopentyl-glycol diacrylate (NPEOGDA), propoxylated neopentyl-glycol diacrylate (NPPOGDA), trimethylolpropane trimethacrylate (TMPTMA), pentaerythritol triacrylate (PETA), ethoxylated-propoxylated trimethylolpropane triacrylate (TMPEOTA or TMPPOTA), propoxylated glyceryl triacrylate, tris(2-hydroxyethyl)-isocyanurate triacrylate (THEICTA), pentaerythritol tetraacrylate (PETTA), dipentaerythritol pentaacrylate (DPEPA), ditrimethylolpropane tetraacrylate (DTMPTTA), a diglycidyl ester, diallyl suberate, acrylamide, divinylbenzene, or a combination thereof. <br> The lithium battery of claim 1 , further comprising a liquid electrolyte containing a lithium salt and an organic solvent, a solid electrolyte, a semi-solid gel electrolyte, or a combination thereof, <br> wherein the liquid electrolyte is a cathode electrolyte. <br> The lithium battery of claim 1 , further comprising an anode active-material layer between the anode current collector and the separator, the anode active-material layer having a thickness of 1 µm to 500 µm. <br> The lithium battery of claim 10 , wherein the anode active-material layer comprises lithium-metal foil, lithium-metal powder, lithium-alloy foil, lithium-alloy powder, or a combination thereof, wherein the lithium alloy comprises lithium and a first metal. <br> The lithium battery of claim 11 , wherein the first metal is indium (In), silicon (Si), gallium (Ga), tin (Sn), aluminum (Al), titanium (Ti), zirconium (Zr), niobium (Nb), germanium (Ge), antimony (Sb), bismuth (Bi), gold (Au), platinum (Pt), palladium (Pd), magnesium (Mg), silver (Ag), zinc (Zn), nickel, iron, cobalt, chromium, cesium, sodium, potassium, calcium, yttrium, tantalum, hafnium, barium, vanadium, strontium, lanthanum, or a combination thereof. <br> The lithium battery of claim 1 , wherein the integrated structure is an integrated anode current collector/separator structure containing a gel polymer electrolyte. <br> The lithium battery of claim 1 , wherein the integrated structure is a product obtained by: <br> preparing an anode current collector; arranging a separator on one surface of the anode current collector to form an anode current collector/separator structure; and injecting into the anode current collector/separator structure a gel polymer electrolyte-forming composition comprising a crosslinkable monomer, a lithium salt, an organic solvent, and a polymerization initiator, and heat-treating the resulting structure. <br> The lithium battery of claim 1 , further comprising a protective layer between the anode current collector and the separator. <br> The lithium battery of claim 1 , wherein the cathode comprises a cathode current collector and a cathode active material layer, and at least one of the cathode current collector and the anode current collector comprises a base film and a metal layer disposed on one or both sides of the base film, <br> wherein the base film comprises a polymer, <br> the polymer comprising polyethylene terephthalate (PET), polyethylene (PE), polypropylene (PP), polybutylene terephthalate (PBT), polyimide (PI), or a combination thereof, and <br> the metal layer comprises indium (In), copper (Cu), magnesium (Mg), stainless steel, titanium (Ti), iron (Fe), cobalt (Co), nickel (Ni), zinc (Zn), aluminum (Al), germanium (Ge), lithium (Li), or an alloy thereof. <br> <br> A method of manufacturing a lithium battery, the method comprising: preparing an anode current collector; <br> arranging a separator on one surface of the anode current collector to manufacture an anode current collector/separator structure; <br> injecting a gel polymer electrolyte-forming composition into the anode current collector/separator structure and performing heat treatment to prepare an integrated anode current collector/separator structure containing the gel polymer electrolyte; <br> preparing a cathode; <br> forming a cell structure by disposing the cathode on top of the integrated anode current collector/separator structure containing the gel polymer electrolyte; and <br> housing the cell structure in a battery case to thereby prepare the lithium battery of claim 1 . <br> <br> The method of claim 17 , wherein the heat treatment is performed at a temperature of 40 °C to 120 °C. <br> The method of claim 17 , wherein the gel polymer electrolyte-forming composition comprises a crosslinkable monomer, a lithium salt, an organic solvent, and an initiator. <br> The method of claim 17 , wherein, during the housing of the cell structure in the battery case, a liquid electrolyte containing a lithium salt and an organic solvent is injected, and <br> at least one selected from an anode active-material layer and a protective layer is further included between the anode current collector and the separator. <br> | http://worldwide.espacenet.com/searchResults?ST=singleline&locale=en_EP&submitted=true&DB=worldwide.espacenet.com&query=EP4693581A1
EP4691655A2 | BLADEBUG LTD [GB] | F03D80/50;Y02E10/72;F05B2230/80;B25J5/00;B25J11/005;B62D57/024;B62D57/032;F03D17/00;B23P6/002;G01M13/00 | B08B1/00 | Chemistry/Chemical engineering | 2026-02-11 |  | WIND TURBINE BLADE INSPECTION SYSTEM | A robotic device (10) comprising four or more legs (14) which is configured to crawl over a surface of a wind turbine blade (2) for inspection of and/or maintenance of the wind turbine blade, wherein the robotic device comprises a body (12) defining a longitudinal axis, the robotic device further comprising a row of legs (14) arranged on opposite sides of the body, the legs each comprising two or more articulated limb segments (16, 18) and a foot (40), the articulated limb segments comprising an upper limb segment (16) and a lower limb segment (18), wherein the upper limb segment (16) is joined to the body (12) by a first articulated joint (22), the lower limb segment (18) is joined to the upper limb segment (16) by a second articulated joint (20), and the foot (40) is joined to the lower limb segment by a third articulated joint (46), and wherein the articulated limb segments (16, 18) are configured to enable the robotic device (10) to straddle over a leading edge (3) of the wind turbine blade (20) with the feet of opposing legs positioned on opposite sides of the leading edge. (national office) | A robotic device comprising four or more legs which is configured to crawl over a surface of a wind turbine blade for inspection of and/or maintenance of the wind turbine blade, wherein the robotic device comprises a body defining a longitudinal axis, the robotic device comprising a row of legs arranged on opposite sides of the body, the legs each comprising two or more articulated limb segments and a foot, <br> wherein each leg comprises an upper limb segment and a lower limb segment, the upper limb segment being joined to the lower limb segment by a lower articulated joint and the upper limb segment being joined to the body by an upper articulated joint, <br> wherein each foot is connected to a leg of the robotic device by an ankle joint, which allows the foot to twist about an axis of the leg and tilt with respect to the leg. <br> <br> A robotic device as in claim 1 , wherein the ankle joint allows the foot to tilt with respect to the leg against a restoring bias, wherein the restoring bias is configured to restore the foot to a position where it is arranged substantially at right angles to an axis of the lower limb segment. <br> A robotic device as in any preceding claim , wherein the upper articulated joint has two degrees of freedom to enable the leg to move forwards and aft as well as up and down at this joint. <br> A robotic device as in any preceding claim , wherein the robotic device comprises a controller and actuators, wherein the controller is configured to control the position of the body relative to static feet, and wherein the controller and actuators are configured to provide five-axis computer numerical control, CNC, of the body relative to the surface of the wind turbine blade. <br> A robotic device as in any preceding claim , wherein the foot of each leg comprises a suction cup, optionally wherein the suction cup is in the form of a concave cup or comprises a bellowed structure, and optionally wherein the suction cup is connected to a pneumatic supply by a tube leading to the body. <br> A robotic device as in any preceding claim , wherein the robotic device comprises an inspection camera for obtaining data indicative of the condition of the surface of the wind turbine blade. <br> A robotic device as in claim 6 , wherein the robotic device is configured to transmit the data to onshore-based specialist engineers for processing and determination of any required remediation work. <br> A robotic device as in any preceding claim , wherein the robotic device comprises a sensor, wherein the sensor comprises an ultrasonic emitter and detector for determining the condition of the wind turbine blade. <br> A robotic device as in any preceding claim , wherein the robotic device is connected to an umbilical, wherein the umbilical is configured to provide a water supply. <br> A system for inspection of and/or maintenance of a wind turbine blade, the system comprising: a wind turbine blade; and <br> a robotic device which is configured to crawl over a wind turbine blade as claimed in any preceding claim , <br> the system optionally comprising an umbilical connected at one end to a supply of power, a pneumatic line, data connection and/or water supply, and connected at the other end to the robotic device. <br> <br> A method of inspecting and/or maintaining a wind turbine blade, the method comprising: securing a robotic device to a surface of a wind turbine blade, the robotic device being the robotic device of any of claims 1 to 9 , the robotic device being configured to crawl over the surface of the wind turbine blade; <br> manoeuvring the robotic device on the wind turbine blade, the manoeuvring comprising operating one or more of the legs of the robotic device independently of other legs so that the robotic device crawls along and/or over the surface of the wind turbine blade; and <br> performing an inspection action and/or a maintenance action on the wind turbine blade. <br> <br> A method as in claim 11 , wherein securing the robotic device to the wind turbine blade comprises generating suction at a point of contact where the robotic device's feet are in contact with the surface of the wind turbine blade. <br> A method as in claim 12 , wherein the robotic device comprises a suction cup on each foot and the manoeuvring comprises applying and releasing suction to attach and release the suction cup from the wind turbine blade when lifting and repositioning the corresponding legs. <br> A method as in any of claims 11 to 13 , wherein the method includes a step of inspecting the condition of the wind turbine blade with a drone prior to securing the robotic device. <br> A method as in any of claims 11 to 14 , wherein performing an inspection action comprises inspecting a region of the wind turbine blade using a camera and/or sensor mounted to the underside of the body and/or a leg of the robotic device. <br> | http://worldwide.espacenet.com/searchResults?ST=singleline&locale=en_EP&submitted=true&DB=worldwide.espacenet.com&query=EP4691655A2
EP3546894C0 | SANOFI AVENTIS DEUTSCHLAND [DE] | G01D5/30;A61M2205/3379;A61M2205/3389;A61M2205/3306;A61M2205/6063;A61M5/31525;A61M5/1685;G01D5/342;A61M5/31553;A61M2005/3126;A61M2205/52;A61M2205/6072;G01D5/34 | G01D5/26;A61M5/168;A61M5/31;A61M5/315;G01D5/30;G01D5/34 | Instruments/Measurement;Instruments/Medical technology | 2026-02-11 |  | SENSOR DEVICE REMOVABLY ATTACHABLE TO A DRUG DELIVERY DEVICE | (EP3546894A1) A sensor device (2) is removably attachable to a drug delivery device (12). The sensor device comprises an array (20) of optical sensors arranged within the sensor device such that, when the sensor device is attached to the drug delivery device, the drug delivery device having a first movable element (14) which is configured to move along a path parallel to the longitudinal axis of the drug delivery device, each optical sensor is operable to detect light received at different locations along the linear path and to output a signal indicative of an amount of detected light; and circuitry (21) configured to receive the signals output from the optical sensors and, based on the received signals, to determine information associated with a location along the path of the first movable element. (national office) |  | http://worldwide.espacenet.com/searchResults?ST=singleline&locale=en_EP&submitted=true&DB=worldwide.espacenet.com&query=EP3546894C0
EP4457433C0 | VESTAS WIND SYS AS [DK] | Y02E10/72;F03D1/0684;F05B2230/60;F03D1/0641;F05B2240/301;F05B2230/20 | F03D1/06 | Mechanical engineering/Engines, pumps, turbines | 2026-02-11 |  | A WIND TURBINE BLADE AND A METHOD FOR MANUFACTURING A WIND TURBINE BLADE | (US12429025B2) A wind turbine blade with shear distortion resistance includes a root end and a tip end, a leading edge and a trailing edge, and a suction side shell and a pressure side shell between which there are first and second shear webs. The first and second shear webs are arranged in a V-configuration in a chordwise cross section of the blade, whereby at least one of the first and second shear webs is non-orthogonal to the chord line, and the first and second shear webs are non-parallel. A method of manufacturing the wind turbine blade includes providing respective upper and lower mould halves for the blade and interconnecting the first and second shear webs by an elastic structure biasing the shear webs towards one another before closing the mould. (national office) |  | http://worldwide.espacenet.com/searchResults?ST=singleline&locale=en_EP&submitted=true&DB=worldwide.espacenet.com&query=EP4457433C0
EP3380077C0 | INCEPT LLC [US] | A61K47/10;A61K9/0051;A61P27/02;A61K9/06;A61K31/4439;A61K9/2031;A61K9/2072 | A61K9/00;A61K31/00;A61K47/10;A61P27/02 | Chemistry/Pharmaceuticals | 2026-02-11 |  | SHAPE CHANGING DRUG DELIVERY DEVICES AND METHODS | (US11938223B2) Drug delivery using bio-affecting drugs, particularly with shape changing drug delivery devices. Embodiments are included for depots for delivery of a therapeutic agent that change from an elongated state ex vivo to a coil in vivo where the agent is released. (national office) |  | http://worldwide.espacenet.com/searchResults?ST=singleline&locale=en_EP&submitted=true&DB=worldwide.espacenet.com&query=EP3380077C0
EP3753504C0 | ETHICON LLC [PR] | A61B17/320068;A61B2017/320098;A61B2017/320077;A61B2017/320071;A61B2017/320069;A61B2017/320089 | A61B17/32 | Instruments/Medical technology | 2026-02-11 |  | ULTRASONIC SURGICAL BLADE | (EP3753504A1) An ultrasonic instrument comprises an ultrasonic transducer, an acoustic waveguide, and an ultrasonic blade. The blade includes a pair of obliquely extending edges. The obliquely extending edges diverge away from the longitudinal axis of the waveguide and away from each other along respective paths extending distally in relation to the waveguide. A distal portion of the blade is wider than a proximal portion of the blade along a plane. The blade further includes a curved distal edge and several laterally presented surfaces. The laterally presented surfaces may provide combinations of concave and convex curvatures. The laterally presented surfaces may be angled and/or curved along one or more orthogonal planes associated with the longitudinal axis of the waveguide. (national office) |  | http://worldwide.espacenet.com/searchResults?ST=singleline&locale=en_EP&submitted=true&DB=worldwide.espacenet.com&query=EP3753504C0
EP4687847A1 | BOSTON SCIENT SCIMED INC [US] | A61P35/00;A61K31/4745;A61K31/502;A61K9/1647;A61K9/5123;A61K9/5153;A61K45/06 | A61K9/16;A61K31/4745;A61K31/502;A61P35/00 | Chemistry/Pharmaceuticals | 2026-02-11 |  | MICROSPHERE-BASED DRUG DELIVERY PLATFORM FOR DELIVERY OF IMMUNOTHERAPEUTIC AGENTS | (US2024315984A1) The present disclosure pertains to biodegradable polymeric microspheres that comprise a biodegradable polymer and an immunotherapeutic agent selected from an inhibitor of poly ADP ribose polymerase enzyme (PARP inhibitor) and/or a Toll-like receptor (TLR) agonist wherein (a) 50% of a total amount of the immunotherapeutic agent in the biodegradable polymeric microspheres is released from the biodegradable polymeric microspheres into a 37° C. solution of PBS Tween 20 (0.05%) at a point in time ranging from 3 days and 14 days; (b) between 1 mg and 100 mg of immunotherapeutic agent per 1 g dry weight of microspheres is released from the biodegradable polymeric microspheres into a 37° C. solution of PBS Tween 20 (0.05%) at a point in time ranging from 3 days and 14 days; or (c) both (a) and (b). Other aspects of the present disclosure pertain to methods of using such microparticles and kits that contain such microparticles. (national office) |  | http://worldwide.espacenet.com/searchResults?ST=singleline&locale=en_EP&submitted=true&DB=worldwide.espacenet.com&query=EP4687847A1
EP4693444A1 | SAMSUNG SDI CO LTD [KR] | Y02E60/10;H01M4/623;H01M4/583;H01M4/483;H01M4/364;H01M4/386;H01M2004/027;H01M4/625;H01M10/052;H01M4/366;H01M2004/021;H01M4/663;H01M4/587;H01M10/0525;H01M4/134;H01M4/485;H01M4/62;H01M4/133;H01M4/131 | H01M4/133;H01M4/02;H01M4/04;H01M4/134;H01M4/36;H01M4/48;H01M4/583;H01M4/62 | Electrical engineering/Electrical machinery, apparatus, energy | 2026-02-11 |  | DRY NEGATIVE ELECTRODE FILM, AND DRY NEGATIVE ELECTRODE AND LITHIUM BATTERY COMPRISING SAME | Provided are dry negative electrode film, and a dry negative electrode and a lithium battery comprising same, the dry negative electrode film comprising dry negative electrode active material, and a dry binder. The dry negative electrode active material contains composite negative electrode active material comprising cores, and shells on the surface of the cores. Each core comprises carbon-based material, a mixture of carbon- and silicon-based material, a composite of carbon- and silicon-based material, or a combination thereof. Each shell contains a composite of one or more types of first metal oxide and first carbon-based material. The first metal oxide is in a carbon-based material matrix and is expressed by the chemical formula M<sub>a</sub>O<sub>b</sub> (0<a≤3, 0<b< 4, and when a is 1, 2, or 3, b is not an integer) where M is at least one metal selected from Groups 2 to 16 in the periodic table. (national office) | A dry anode film comprising: a dry anode active material; and a dry binder, wherein the dry anode active material comprises a composite anode active material including a core and a shell disposed along a surface of the core, the core comprises a carbon-based material, a mixture of a carbon-based material and a silicon-based active material, a composite of a carbon-based material and a silicon-based active material, or a combination thereof, <br> the shell comprises a composite including at least one first metal oxide and a first carbon-based material, <br> the at least one first metal oxide is disposed within a matrix of the first carbon-based material, wherein <br> the at least one first metal oxide is represented by the formula M <sub>a </sub> O <sub>b </sub> (0<a≤3, 0<b<4, wherein if a is 1, 2, or 3, b is not an integer), wherein M is at least one metal selected from Group 2 to Group 16 of the Periodic Table of the Elements. <br> <br> The dry anode film as claimed in claim 1 , wherein <br> the dry anode film has a multi-layer structure of two or more layers. <br> The dry anode film as claimed in claim 1 , wherein the dry anode film comprises a first dry anode film and a second dry anode film, and <br> a content of a binder and a content of a composite of the first dry anode film are greater than a content of a binder and a content of a composite of the second dry anode film, respectively. <br> <br> The dry anode film as claimed in claim 1 , wherein the dry anode film is a self-standing film, and is free of a residual processing solvent, and <br> the dry anode film has a tensile strength before pressing of 450 kPa or more, and has a tensile strength after pressing of 1000 kPa or more. <br> <br> The dry anode film as claimed in claim 1 , wherein <br> a content of the composite is 5 wt% or less, based on the total weight of the dry anode film. <br> The dry anode film as claimed in claim 1 , wherein metal included in the at least one first metal oxide is at least one metal selected from Al, Nb, Mg, Sc, Ti, Zr, V, W, Mn, Fe, Co, Pd, Cu, Ag, Zn, Sb, and Se, and <br> the at least one first metal oxide is at least one selected from Al <sub>2 </sub> O <sub>z </sub> (0<z<3), NbO <sub>x </sub> (0<x<2.5), MgO <sub>x </sub> (0<x<1), Sc <sub>2 </sub> O <sub>z </sub> (0<z<3), TiOy(0<y<2), ZrOy(0<y<2), V <sub>2 </sub> O <sub>z </sub> (0<z<3), WOy(0<y<2), MnOy(0<y<2), Fe <sub>2 </sub> O <sub>z </sub> (0<z<3), Co <sub>3 </sub> O <sub>w </sub> (0<w<4), PdO <sub>x </sub> (0<x<1), CuO <sub>x </sub> (0<x<1), AgO <sub>x </sub> (0<x<1), ZnO <sub>x </sub> (0<x<1), Sb <sub>2 </sub> O <sub>z </sub> (0<z<3), and SeO <sub>y </sub> (0<y<2). <br> <br> The dry anode film as claimed in claim 1 , wherein the shell further comprises a second metal oxide, <br> the second metal oxide is represented by the formula M <sub>a </sub> O <sub>c </sub> (0<a≤3, 0<c≤4, wherein if a is 1, 2, or 3, c is an integer), <br> the second metal oxide comprises a same metal as the at least one first metal oxide, and <br> c/a, which is a ratio of c to a of the second metal oxide, has a greater value than b/a, which is a ratio of b to a of the at least one first metal oxide, and the second metal oxide is disposed within a matrix of the first carbon-based material. <br> <br> The dry anode film as claimed in claim 7 , wherein the second metal oxide is selected from Al <sub>2 </sub> O <sub>3 </sub> , NbO, NbO <sub>2 </sub> , Nb <sub>2 </sub> O <sub>5 </sub> MgO, Sc <sub>2 </sub> O <sub>3 </sub> , TiO <sub>2 </sub> , ZrO <sub>2 </sub> , V <sub>2 </sub> O <sub>3 </sub> , WO <sub>2 </sub> , MnO <sub>2 </sub> , Fe <sub>2 </sub> O <sub>3 </sub> , Co <sub>3 </sub> O <sub>4 </sub> , PdO, CuO, AgO, ZnO, Sb <sub>2 </sub> O <sub>3 </sub> , and SeO <sub>2 </sub> , and <br> the at least one first metal oxide is a reduction product of the second metal oxide. <br> <br> The dry anode film as claimed in claim 1 , wherein the carbon-based material is crystalline carbon, amorphous carbon, or a combination thereof, <br> the crystalline carbon is at least one selected from natural graphite, artificial graphite, graphene, fullerene, and carbon nanotubes, and <br> the amorphous carbon is at least one selected from pitch carbon, soft carbon, hard carbon, mesophase pitch carbide, calcined coke, and carbon fiber. <br> <br> The dry anode film as claimed in claim 1 , wherein the silicon-based active material is a silicon alloy, a silicon-containing structure, a silicon-containing compound, or a combination thereof, <br> the silicon-containing compound is SiO <sub>x </sub> (0<x<2), SiC, or a combination thereof, and <br> the silicon-containing structure comprises a silicon composite structure. <br> <br> The dry anode film as claimed in claim 10 , wherein <br> the silicon composite structure comprises: a silicon-carbon composite including silicon particles and a first carbon-based material; a silicon-carbon composite including a core and a third carbon-based material surrounding the core, wherein silicon particles and a second carbon-based material are mixed in the core; or a combination thereof. <br> The dry anode film as claimed in claim 1 , wherein the dry binder comprises a fibrillized binder, <br> the dry binder comprises a fluorine-based binder, <br> a glass transition temperature (T <sub>g </sub> ) of the dry binder is about 15 °C to about 100 °C, and <br> a content of the dry binder is about 0.1 wt% to about 5 wt%, based on the total weight of the dry anode film. <br> <br> The dry anode film as claimed in claim 1 , further comprising a dry conductive material, wherein the dry conductive material comprises a carbon-based conductive material, <br> the carbon-based conductive material comprises a fibrous carbon-based material having an aspect ratio of 10 or more, a particulate carbon-based material having an aspect ratio of less than 10, or a combination thereof, and <br> a content of the dry conductive material is about 0.1 wt% to about 5 wt%, based on the total weight of the dry anode film. <br> <br> A dry anode comprising: an anode current collector; and <br> the dry anode film as claimed in any one of claims 1 to 13 , disposed on one side or opposite sides of the anode current collector. <br> <br> The dry anode as claimed in claim 14 , wherein the anode current collector comprises: a substrate; and an interlayer disposed between the substrate and the dry anode film, and <br> the interlayer comprises a carbon-based conductive material. <br> <br> The dry anode as claimed in claim 14 , wherein the dry anode film comprises: a first dry anode film disposed adjacent to the anode current collector; and a second dry anode film disposed on the first dry anode film, and <br> a content of a composite and a content of a binder of the first dry anode film are greater than a content of a composite and a content of a binder of the second dry anode film, respectively. <br> <br> The dry anode as claimed in claim 16 , wherein the first dry anode film comprises, as a core of a dry composite anode active material, a carbon-based material and a silicon-based active material, <br> the silicon-based active material comprises a silicon composite structure, the second dry anode film comprises a carbon-based material as a core of a dry composite anode active material, and <br> the content of the binder and the content of the composite of the first dry anode film are identical to or greater than the content of the binder and the content of the composite of the second dry anode film, respectively. <br> <br> The dry anode as claimed in claim 14 , wherein the dry anode film comprises: a first dry anode film disposed adjacent to the anode current collector; and a second dry anode film disposed on the first dry anode film, <br> the first dry anode film comprises, as a core of a dry composite anode active material, a carbon-based material and a silicon-based active material, <br> the second dry anode film comprises, as a core of a dry anode active material, a carbon-based material and a silicon-based active material, the silicon-based active material of each of the first dry anode film and the second dry anode film comprises a silicon composite structure, <br> a content of a composite (GB) and a content of a binder of the first dry anode film are equal to or greater than a content of a composite and a content of a binder of the second dry anode film, respectively, and <br> a content of the carbon-based material and a content of the silicon-based active material of the first dry anode film are equal to or greater than a content of the carbon-based material and a content of the silicon-based active material of the second dry anode film, respectively. <br> <br> A lithium battery comprising: a cathode; an anode; and an electrolyte disposed between the cathode and the anode, wherein <br> the anode is the dry anode as claimed in claim 15 , <br> the electrolyte comprises a liquid electrolyte, a solid electrolyte, a gel electrolyte, or a combination thereof, and <br> the solid electrolyte comprises an oxide-based solid electrolyte, a sulfide-based solid electrolyte, a polymer solid electrolyte, or a combination thereof. <br> <br> The lithium battery of claim 19 , wherein the cathode comprises a cathode current collector, the anode comprise an anode current collector, and the cathode current collector and anode current collector each comprises a base film and a metal layer disposed on one side or opposite sides of the base film, the base film comprises a polymer, and the polymer comprises polyethylene terephthalate (PET), polyethylene (PE), polypropylene (PP), polybutylene terephthalate (PBT), polyimide (PI), or a combination thereof, and the metal layer comprises indium (In), copper (Cu), magnesium (Mg), titanium (Ti), iron (Fe), cobalt (Co), nickel (Ni), zinc (Zn), aluminum (Al), germanium (Ge), lithium (Li), or an alloy thereof. <br> | http://worldwide.espacenet.com/searchResults?ST=singleline&locale=en_EP&submitted=true&DB=worldwide.espacenet.com&query=EP4693444A1
EP3741664B1 | AMAZON TECH INC [US] | B64C2230/14;B64C11/16;B64C11/18;B64C11/20;B64C11/205;B64C11/22;B64C11/24;B64C11/26;B64C27/467;B64C27/473;B64C2230/28;F05B2250/61;Y02E10/72;Y02T50/60;B64C27/463;B64U30/29;B64U20/20;B64U20/60;B64U10/13 | B64C11/16;B64C11/18;B64C11/20;B64C11/22;B64C11/24;B64C11/26;B64C27/46;B64C27/467;B64C27/473;B64C39/02;F03D1/06 | Mechanical engineering/Engines, pumps, turbines;Mechanical engineering/Transport | 2026-02-11 |  | PROPELLER BLADE TREATMENTS FOR SOUND CONTROL | (EP3747764A1) Sounds are generated by an aerial vehicle during operation. For example, the motors and propellers of an aerial vehicle generate sounds during operation. Disclosed are systems, methods, and apparatus for actively adjusting the position of one or more propeller blade treatments of a propeller blade of an aerial vehicle during operation of the aerial vehicle. For example, the propeller blade may have one or more propeller blade treatments that may be adjusted between two or more positions. Based on the position of the propeller blade treatments, the airflow over the propeller is altered, thereby altering the sound generated by the propeller when rotating. By altering the propeller blade treatments on multiple propeller blades of the aerial vehicle, the different sounds generated by the different propeller blades may effectively cancel, reduce, and/or otherwise alter the total sound generated by the aerial vehicle. (national office) | A propeller blade, comprising: a hub (601); <br> a tip (603); <br> a surface area that extends between the hub and the tip, the surface area having an upper side (600A), a lower side (600B), a leading edge (605), and a trailing edge (607); <br> a sound dampening material (615, 617) affixed to at least a portion of the surface area of the propeller blade; and <br> a plurality of serrations (602) positioned along the leading edge of the propeller blade configured to disrupt air passing the propeller blade; <br> wherein the sound dampening material is configured to absorb at least a portion of a sound generated by the disrupted air, the propeller blade further comprising: a controller (211) configured to alter a position of a first serration of the plurality of serrations between a first position and a second position, wherein the propeller blade generates a first sound when rotating and the first serration is in the first position and generates a second sound when rotating and the first serration is in the second position, wherein the controller includes: a communication component configured to receive a wireless communication that indicates whether the first serration is to be in the first position or the second position; and an actuator (210) in contact with the first serration and configured to move the first serration between the first position and the second position based at least in part on the indication included in the wireless communication; and <br> a power supply included in the propeller blade and configured to provide power to the actuator. <br> <br> <br> The propeller blade of claim 1 , wherein: a first sound dampening material (615) is affixed to the upper side; and <br> a second sound dampening material (617) is affixed to the lower side. <br> <br> The propeller blade of claim 1 or claim 2 , wherein at least some of the plurality of serrations vary in shape and size. <br> The propeller blade of any preceding claim , wherein the sound dampening material varies over at least a portion of the surface area of the propeller blade. <br> The propeller blade of any preceding claim , further comprising: a flexible fringe (613) extending from the trailing edge and configured to disrupt airflow. <br> The propeller blade of claim 5 , wherein the flexible fringe is formed of at least one of an elastic material, a carbon composite material, a ceramic material, a porous material, a fabric material, a feather, a fibrous material, a leather material, a fur material, a synthetic material, or a fibrous material. <br> The propeller blade of any preceding claim , wherein the sound dampening material covers the upper side of the propeller blade. <br> The propeller blade of any preceding claim , wherein the sound dampening material covers the lower side of the propeller blade. <br> An aerial vehicle comprising: a motor configured to rotate a propeller such that the propeller generates a lifting force; <br> the propeller including: a hub that is coupled to the motor so that the motor can rotate the propeller; <br> a propeller blade extending from the hub, the propeller blade according to any preceding claim . <br> <br> <br> | http://worldwide.espacenet.com/searchResults?ST=singleline&locale=en_EP&submitted=true&DB=worldwide.espacenet.com&query=EP3741664B1
USD1111729S | PROHOE MFG LLC [US] |  |  |  | 2026-02-10 |  | Hoe blade |  |  | http://worldwide.espacenet.com/searchResults?ST=singleline&locale=en_EP&submitted=true&DB=worldwide.espacenet.com&query=USD1111729S
USD1111742S | HONG ANN TOOL IND CO LTD [TW] |  |  |  | 2026-02-10 |  | Scraper blade |  |  | http://worldwide.espacenet.com/searchResults?ST=singleline&locale=en_EP&submitted=true&DB=worldwide.espacenet.com&query=USD1111742S
US12548765B2 | SAMSUNG SDI CO LTD [KR] | H01M4/366;H01M4/38;H01M4/485;H01M4/505;H01M4/525;H01M4/628;H01M10/0525;C01G53/42;C01G53/50;H01M10/052;C01P2006/80;Y02E60/10;H01M4/364;H01M2004/028 | H01M4/36;C01G53/42;C01G53/50;H01M4/02;H01M4/505;H01M4/525;H01M10/052;H01M10/0525 | Chemistry/Materials, metallurgy;Electrical engineering/Electrical machinery, apparatus, energy | 2026-02-10 |  | Positive active material for rechargeable lithium battery and rechargeable lithium battery including same | A positive active material for a rechargeable lithium battery includes a core including a compound represented by Chemical Formula 1 and a functional layer on a surface of the core. The functional layer has one kind of a crystal structure that is different from the crystal structure of the core. The positive active material includes about 100 ppm to about 400 ppm of sulfur: LiaNixCoyMezO2, Chemical Formula 1 wherein in Chemical Formula 1, 0.9≤a≤1.1, 0.5≤x≤0.93, 0<y≤0.3, 0<z≤0.3, x+y+z=1, and Me is Mn or Al. (national office) | 1. A positive active material for a rechargeable lithium battery, the positive active material comprising:a core comprising a compound represented by Chemical Formula 1; anda functional layer on a surface of the core, an average thickness of the functional layer being about 3 nm to about 60 nm,wherein the positive active material comprises about 100 ppm to about 400 ppm of sulfur,wherein a portion of the functional layer directly on the core consists of a same compound as the compound represented by Chemical Formula 1 comprised in the core, and the same compound in the portion of the functional layer is of a first crystal structure different from a second crystal structure of the compound comprised in the core,wherein the functional layer comprises a first layer having a mixed structure of a cubic crystal structure and a hexagonal crystal structure, and a second layer having a cubic crystal structure different from the second crystal structure of the core, andwherein in the cubic crystal structure different from the second crystal structure of the core, an angle between a (&amp;#x2212;111) plane and a (&amp;#x2212;11-1) plane is about 70 degrees:LiaNixCoyMezO2,&amp;#x2003;&amp;#x2003;Chemical Formula 1in Chemical Formula 1, 0.9&amp;#x2264;a&amp;#x2264;1.1, 0.85&amp;#x2264;x&amp;#x2264;0.93, 0&amp;#x3c;y&amp;#x2264;0.3, 0&amp;#x3c;z&amp;#x2264;0.3, x+y+z=1, andMe is Al.;2. The positive active material of claim 1, wherein the positive active material comprises about 100 ppm to about 200 ppm of sulfur.;3. The positive active material of claim 1, wherein the functional layer comprises a layer that has only the first crystal structure different from the second crystal structure of the core.;4. The positive active material of claim 1, wherein the first crystal structure of the functional layer is a cubic structure.;5. The positive active material of claim 1, wherein the second crystal structure of the core is a hexagonal structure or a layered hexagonal structure.;6. The positive active material of claim 1, wherein an average thickness of the first layer is 2% to 20% of a total average thickness of the functional layer.;7. The positive active material of claim 1, wherein the first layer is on the surface of the core, andthe second layer is on the surface of the first layer.;8. A rechargeable lithium battery comprising:a positive electrode comprising the positive active material of claim 1;a negative electrode comprising a negative active material; andan electrolyte.;9. The positive active material of claim 1, wherein the second layer has only the cubic crystal structure different from the second crystal structure of the core.;10. The positive active material of claim 1, wherein the second layer has the cubic crystal structure different from the second crystal structure of the core, andwherein the cubic crystal structure different from the second crystal structure of the core is present in the second layer as a major component.;11. A positive active material for a rechargeable lithium battery, the positive active material comprising:a core comprising a compound represented by Chemical Formula 1; anda functional layer on a surface of the core, an average thickness of the functional layer being about 3 nm to about 60 nm,wherein the positive active material comprises about 100 ppm to about 400 ppm of sulfur,wherein a portion of the functional layer directly on the core consists of a same compound as the compound represented by Chemical Formula 1 comprised in the core, and the same compound in the portion of the functional layer is of a first crystal structure different from a second crystal structure of the compound comprised in the core,wherein the functional layer comprises a first layer having a mixed structure of a cubic crystal structure and a hexagonal crystal structure, and a second layer having a cubic crystal structure different from the second crystal structure of the core, andwherein in the cubic crystal structure different from the second crystal structure of the core, an angle between a (&amp;#x2212;111) plane and a (&amp;#x2212;11-1) plane is about 70 degrees:LiaNixCoyMezO2,&amp;#x2003;&amp;#x2003;Chemical Formula 1in Chemical Formula 1, 0.9&amp;#x2264;a&amp;#x2264;1.1, 0.85&amp;#x2264;x&amp;#x2264;0.93, 0&amp;#x3c;y&amp;#x2264;0.3, 0&amp;#x3c;z&amp;#x2264;0.3, x+y+z=1, andMe is Mn or Al.;12. The positive active material of claim 1, wherein the second layer comprises a mixed structure of the cubic crystal structure and a hexagonal crystal structure, the cubic crystal structure being more prevalent than the hexagonal structure. | http://worldwide.espacenet.com/searchResults?ST=singleline&locale=en_EP&submitted=true&DB=worldwide.espacenet.com&query=US12548765B2
US12546828B2 | SHANGHAI FIRM LITHIUM NEW ENERGY TECH CO LTD [CN] | G01R31/367;G01R31/378;G06F30/20;Y02E60/10;H01M10/0525;G01R31/3842;G01R31/36;H01M10/42;G01R31/3648;H01M10/052 | G01R31/367;G01R31/36;G01R31/378;G01R31/3842;G06F30/20 | Electrical engineering/Computer technology;Instruments/Measurement | 2026-02-10 |  | Electrochemical model-based method and system for estimating state of solid-state lithium battery | Provided are an electrochemical model-based method and system for estimating a state of a solid-state lithium battery, where the method includes: a model construction step, for constructing an electrochemical model of a power solid-state lithium battery; and a code generation step, for converting the electrochemical model after simulated into executable code and importing the executable code into a battery management system to estimate the state of the power solid-state lithium battery. (national office) | 1. An electrochemical model-based method for estimating a state of a solid-state lithium battery, comprising:detecting, by a battery management system, a current, a voltage, an impedance and a temperature of the solid-state lithium battery;estimating, according to the current, the voltage, the impedance and the temperature of the solid-state lithium battery, lithium ion concentration, battery open-circuit voltage, solid electrolyte interface (SEI) for characterizing battery aging and negative electrode lithium deposition of the solid-state lithium battery, by using an electrochemical model of the solid-state lithium battery; wherein the electrochemical model of the solid-state lithium battery is flashed into the battery management system as follow:a model construction step, for constructing the electrochemical model of the solid-state lithium battery;a code generation step, for building a simulation model of the electrochemical model for simulation such that a mathematical relationship between external characterization parameters of the solid-state lithium battery, comprising the voltage, the current, the impedance and the temperature, and internal electrochemical parameters of the solid-state lithium battery, comprising the lithium ion concentration, the battery open-circuit voltage, the SEI and the negative electrode lithium deposition, is established, converting the stimulation model after simulated into executable code and importing the executable code into the battery management system for estimating the state of the solid-state lithium battery;wherein the model construction step comprises:solving a control equation of a battery electrochemical model in an s domain; and assuming that an input of a battery system is a current I, and an output is a voltage V, obtaining a transfer function G(s) of the battery system as follows:G&amp;#x2061;(s)=V&amp;#x2061;(s)I&amp;#x2061;(s)=a0+a1&amp;#x2062;s+&amp;#x2026;+am&amp;#x2062;snb0+b1&amp;#x2062;s+&amp;#x2026;+bm&amp;#x2062;sm;where, s to snand s to smare divided regions in the s domain inside the battery, a0to an are divided regions of a battery voltage in the s domain, b0to bmare divided regions of a battery current in the s domain, I(s) is Laplace transform of an input current, V(s) is Laplace transform of an output voltage, n represents a number of terms of a numerator part of Pade approximation, and m represents a number of terms of a denominator part of the Pade approximation;obtaining a transfer function of the output voltage of the battery system to the input current as an impedance model of the battery system, by obtaining transfer functions of respective voltage components in the battery system with respect to the current I and adding the transfer functions;as equations involved in the battery system are nonlinear, and transfer function obtained in a process of solving is probably not in the form of rational polynomial, simplifying the obtained transfer function, comprising: under a condition of giving a target approximation order, approximately expressing a function as a ratio of two groups of rational polynomials by using a Pade approximation method;wherein the output voltage of the battery system comprises an open-circuit potential between a positive electrode and a negative electrode of the battery system, which is related to a surface ion concentration in solid-phase particles; wherein the open-circuit potential between the positive electrode and the negative electrode of the battery system is a function of surface ion concentrations of particles of the positive electrode and negative electrode in the battery system, and there is a one-to-one correspondence between the potential and surface lithium-ion concentrations of the positive electrode and the negative electrode; in a lithium-ion battery, a ratio of the surface ion concentration in the solid-phase particles to a maximum ion concentration in an electrode is defined as a chemical equivalent &amp;#x3b8;=cs,sur/cc,max, cs,suris the surface lithium-ion concentration, and cs,maxis the maximum lithium-ion concentration;by establishing a relationship between the surface ion concentration of the particles and the current, establishing a relationship between the open-circuit potential between the positive electrode and the negative electrode and the current in the battery system; and describing an ion concentration control equation and boundary conditions in a solid-phase electrode by Fick's second diffusion law:&amp;#x2202;cs(x,t)&amp;#x2202;t=&amp;#x2202;&amp;#x2202;x(Ds&amp;#x2062;&amp;#x2202;cs(x,t)&amp;#x2202;x),where, csis an ion concentration of lithium ions in spherical particles of the solid-phase electrode, t is time distribution dimension of the lithium ions, x is space distribution dimension of the lithium ions, &amp;#x2202; is a variational symbol, cs(x,t) represents an ion concentration of the lithium ions in the solid-phase electrode at time t at electrode coordinates x, &amp;#x2202;t represents a variation of t, &amp;#x2202;x represents a variation of x, &amp;#x2202;cs(x, t) represents a variation of cs(x, t); the boundary conditions corresponding to the equation are as follows:Ds&amp;#x2062;&amp;#x2202;cs(x,t)&amp;#x2202;x&amp;#x2758;"\[RightBracketingBar]"x=Ls=0;Ds&amp;#x2062;&amp;#x2202;cs(x,t)&amp;#x2202;x&amp;#x2758;"\[RightBracketingBar]"x=0=-jLi(x,t)F;where, Dsis a diffusion coefficient of the lithium ions in the spherical particles of the solid-phase electrode, jLi(x,t) is electrochemical reaction rate of the positive electrode and the negative electrode at time t at x, Lsis an electrode thickness, and F is a Faraday constant with a value of 96487 C/mol;obtaining an unsteady partial differential equation by obtaining an analytical solution of a transfer function of the ion concentration of the solid-phase electrode to the current, and subjecting the partial differential equation to Laplace transform, and solving the partial differential equation subjected to the Laplace transform in the s domain, to obtain a transfer function of the surface ion concentration Cs(0, s) of the particles of the solid-phase-electrode and Cs(x=Ls, s) to the electrochemical reaction rate JLi(x, s) as follows:Cs(0,s)jLi(s)=1+exp&amp;#x2061;(2&amp;#x2062;Ls&amp;#x2062;sDs)Ds&amp;#x2062;s&amp;#x2062;F&amp;#x2061;(-1+exp&amp;#x2061;(2&amp;#x2062;Ls&amp;#x2062;sDs));Cs(Ls,s)jLi(s)=2&amp;#x2062;exp&amp;#x2061;(Ls&amp;#x2062;sDs)Ds&amp;#x2062;s&amp;#x2062;F&amp;#x2061;(-1+exp&amp;#x2061;(2&amp;#x2062;Ls&amp;#x2062;sDs));wherein JLi(s) is Laplace transform of JLi(x, s);generating a certain overvoltage at a contact position between the positive electrodes and the negative electrode of the battery system and an electrolyte due to electrochemical reaction, describing a reaction process by Bulter-Volmer equation:jLi(x,t)=i0[exp&amp;#x2061;(aa&amp;#x2062;FRT&amp;#x2062;&amp;#x3b7;&amp;#x2061;(x,t))-exp&amp;#x2061;(-ac&amp;#x2062;FRT&amp;#x2062;&amp;#x3b7;&amp;#x2061;(x,t))];where, aaand acare transfer coefficients of an anode and a cathode, respectively, with a value of 0.5; &amp;#x3b7;(x,t) is an electrode overvoltage, i0is an electrode reaction exchange current density, R is an ideal gas constant, which is 8.3143 j/(mol k), and T is a thermodynamic temperature;subjecting an exponential function at a right end of the Bulter-Volmer equation to first-order Taylor expansion at a zero point, and then to Laplace transform to obtain following relationship:jLi(x,s)=i0(aa+ac)&amp;#x2062;FRT&amp;#x2062;N&amp;#x2061;(x,s),where, N(x,s) is overpotential of the electrochemical reaction of the battery system;obtaining a transfer function of the overpotential to the electrochemical reaction rate after Laplace transform in the electrochemical model of the solid-state lithium battery:N&amp;#x2061;(x,s)JLi(x,s)=RTi0(aa+ac)&amp;#x2062;F;in view of an electrolyte potential control equation in electrochemical equation involving electrolyte potential and lithium-ion concentration in the electrolyte, based on a linearization of the equation, expressing a simplified equation as follows:&amp;#x3ba;eff&amp;#x2062;&amp;#x2202;2&amp;#x3d5;e(x,t)&amp;#x2202;x2+&amp;#x3ba;deffce,0&amp;#x2062;&amp;#x2202;2ce(x,t)&amp;#x2202;x2+jLi(x,t)=0;where, &amp;#x3d5;e(x, t) is an electrolyte potential difference at time t at x of the electrolyte, ce(x, t) is the ion concentration of the lithium ions at time t at x of the electrolyte, and kdeffrepresents effective ion diffusion conductivity of the electrolyte;carrying out a mathematical integration operation along x direction to obtain:&amp;#x3ba;eff&amp;#x2062;&amp;#x2202;2&amp;#x3d5;e(x,t)&amp;#x2202;x-&amp;#x3ba;eff&amp;#x2062;2&amp;#x2062;RT&amp;#x2061;(1-t+0)Fce,0&amp;#x2062;&amp;#x2202;ce(x,t)&amp;#x2202;x+&amp;#x222b;0xjLi(x,t)&amp;#x2062;d&amp;#x2062;&amp;#x3be;=0;where, t+0represents ion transfer rate of the lithium ions in an electrolyte solution considering an electrolyte solution rate, &amp;#x2202;&amp;#x3d5;e(x,t) represents a variation of &amp;#x3d5;e(x, t), &amp;#x2202;ce(x, t) represents a variation of the cs(x, t), and &amp;#x3be; represents an integral factor;carrying out a mathematical integration operation again along the x direction to obtain an expression of the electrolyte potential difference in the electrochemical model:&amp;#x3d5;e(x,t)-&amp;#x3d5;e(0,t)=&amp;#x222b;0x(2&amp;#x2062;R&amp;#x2062;T&amp;#x2061;(1-t+0)ce,0&amp;#x2062;F&amp;#x2062;&amp;#x2202;ce(&amp;#x3be;,t)&amp;#x2202;&amp;#x3be;)&amp;#x2062;d&amp;#x2062;&amp;#x3be;+I&amp;#x2061;(t)&amp;#x2062;LA&amp;#x2062;&amp;#x3ba;eff;where, L is a length of an electrolyte region, keffis effective conductivity of the electrolyte, I(t) is a load current, &amp;#x2202;ce(&amp;#x3be;, t) represents a variation of ce(&amp;#x3be;, t), ce(&amp;#x3be;, t) is the ion concentration of the lithium ions at &amp;#x3be; of the electrolyte at time t, &amp;#x2202;&amp;#x3be; represents a variation of &amp;#x3be;, and &amp;#x3be; represents an integral factor;as the lithium ions in the electrolyte are distributed in a whole battery region, expressing a matter conservation equation of the lithium ions in the electrolyte as follows:&amp;#x2202;ce(x,t)&amp;#x2202;t=Deeff&amp;#x2062;&amp;#x2202;2ce(x,t)&amp;#x2202;x2,where, Deeffis an effective diffusion coefficient of the lithium ions in the electrolyte; andobtaining a transfer function of the electrolyte potential difference to the current by combining a relationship between the electrochemical reaction rate and the current:&amp;#x394;&amp;#x2062;&amp;#x3a6;e(s)I&amp;#x2061;(s)=&amp;#x3a6;e(L,s)-&amp;#x3a6;e(0,s)I&amp;#x2061;(s)=2&amp;#x2062;RT&amp;#x2061;(1-t+0)ce,0&amp;#x2062;F&amp;#x2062;(Ce(L,s)JpLi(s)&amp;#x2062;JpLi(s)I&amp;#x2061;(s)-Ce(0,s)JnLi(s)&amp;#x2062;JnLi(s)I&amp;#x2061;(s))+LA&amp;#x2062;&amp;#x3ba;effwhere, &amp;#x394;&amp;#x3a6;e(s) is a change rate of an internal potential in the battery system, I(s) is a Laplace transform of the battery current, &amp;#x3a6;e(L, s) is the internal potential of the battery system, A is an area of an electrode plate, L is the length of the electrolyte region, &amp;#x3ba;effis the effective conductivity of the electrolyte, ce,0is an initial concentration of the electrolyte, Ce(L, s) is Laplace transform of an electrolyte concentration at L, and JpLi(s) and JnLi(s) are reaction rates of the positive electrode and the negative electrode, respectively; andmonitoring, by the battery management system, the state of the solid-state lithium battery according to the lithium ion concentration, the battery open-circuit voltage, the SEI and the negative electrode lithium deposition estimated of the solid-state lithium battery, wherein the state of the solid-state lithium battery comprises a state of charge of the battery, a state of health of the battery, a state of power of the battery, and a temperature of the battery.;2. The electrochemical model-based method for estimating the state of the solid-state lithium battery according to claim 1, wherein the model construction step further comprises: constructing the electrochemical model, which comprises establishing a transfer function between an output voltage and an input current of the solid-state lithium battery.;3. The electrochemical model-based method for estimating the state of the solid-state lithium battery according to claim 2, wherein the model construction step further comprises: transforming and solving an internal electrochemical reaction control equation of the solid-state lithium battery to establish a transfer function of a battery terminal voltage to a voltage, and performing order reduction on the transfer function to obtain a rational transfer function based on electrochemical parameters.;4. The electrochemical model-based method for estimating the state of the solid-state lithium battery according to claim 1, wherein the model construction step further comprises: obtaining the electrochemical model by modeling, solving and simplifying partial differential control equations for expressing various parts inside the solid-state lithium battery.;5. The electrochemical model-based method for estimating the state of the solid-state lithium battery according to claim 1, wherein the simulation model is subjected to mathematical decoupling and model discretization to generate model code, and the model code is imported into the battery management system to estimate the state of the solid-state lithium battery.;6. An electrochemical model-based system for estimating a state of a solid-state lithium battery, comprising a processor, a memory storing program, and a battery measuring system for detecting a current, a voltage, an impedance, and a temperature of the solid-state lithium battery, wherein the processor performs the stored program codes for:receiving the current, the voltage, the impedance and the temperature of the solid-state lithium battery detected by the battery measuring system;estimating, according to the current, the voltage, the impedance and the temperature of the solid-state lithium battery, lithium ion concentration, battery open-circuit voltage, solid electrolyte interface (SEI) for characterizing battery aging and negative electrode lithium deposition of the solid-state lithium battery, by using an electrochemical model of the solid-state lithium battery; wherein the electrochemical model of the solid-state lithium battery is flashed into the memory as follow:a model construction step, for constructing the electrochemical model of the solid-state lithium battery; anda code generation step, for building a simulation model of the electrochemical model for simulation such that a mathematical relationship between external characterization parameters of the solid-state lithium battery, comprising the voltage, the current, the impedance and the temperature, and internal electrochemical parameters of the solid-state lithium battery, comprising the lithium ion concentration, the battery open-circuit voltage, the SEI and the negative electrode lithium deposition, is established, converting the simulation model after simulated into executable code and importing the executable code into a battery management system for estimating the state of the solid-state lithium battery;wherein the model construction step comprises:solving a control equation of a battery electrochemical model in an s domain; and assuming that an input of a battery system is a current I, and an output is a voltage V, obtaining a transfer function G(s) of the battery system as follows:G&amp;#x2061;(s)=V&amp;#x2061;(s)I&amp;#x2061;(s)=a0+a1&amp;#x2062;s+&amp;#x2026;+an&amp;#x2062;snb0+b1&amp;#x2062;s+&amp;#x2026;+bm&amp;#x2062;sm;where, s to snand s to smare divided regions in the s domain inside the battery system, a0to an are divided regions of a battery voltage in the s domain, b0to bmare divided regions of a battery current in the s domain, I(s) is Laplace transform of an input current, V(s) is Laplace transform of an output voltage, n represents a number of terms of a numerator part of Pade approximation, and m represents a number of terms of a denominator part of the Pade approximation;obtaining a transfer function of the output voltage of the battery system to the input current as an impedance model of the battery system, by obtaining transfer functions of respective voltage components in the battery system with respect to the current I and adding the transfer functions;as equations involved in the battery system are nonlinear, and transfer function obtained in a process of solving is probably not in the form of rational polynomial, simplifying the obtained transfer function, comprising: under a condition of giving a target approximation order, approximately expressing a function as a ratio of two groups of rational polynomials by using a Pade approximation method;wherein the output voltage of the battery system comprises an open-circuit potential between a positive electrode and a negative electrode of the battery system, which is related to a surface ion concentration in solid-phase particles; wherein the open-circuit potential between the positive electrode and the negative electrode of the battery system is a function of surface ion concentrations of particles of the positive electrode and negative electrode in the battery system, and there is a one-to-one correspondence between the potential and surface lithium-ion concentrations of the positive electrode and the negative electrode; in a lithium-ion battery, a ratio of the surface ion concentration in the solid-phase particles to a maximum ion concentration in an electrode is defined as a chemical equivalent &amp;#x3b8;cs,sur/cc,max, cs,suris the surface lithium-ion concentration, and cs,maxis the maximum lithium-ion concentration;by establishing a relationship between the surface ion concentration of the particles and the current, establishing a relationship between the open-circuit potential between the positive electrode and the negative electrode and the current in the battery system; and describing an ion concentration control equation and boundary conditions in a solid-phase electrode by Fick's second diffusion law:&amp;#x2202;cs(x,t)&amp;#x2202;t=&amp;#x2202;&amp;#x2202;x(Ds&amp;#x2062;&amp;#x2202;cs(x,t)&amp;#x2202;x),where, csis an ion concentration of lithium ions in spherical particles of the solid-phase electrode, t is time distribution dimension of the lithium ions, x is space distribution dimension of the lithium ions, &amp;#x2202; is a variational symbol, cs(x,t) represents an ion concentration of the lithium ions in the solid-phase electrode at time t at electrode coordinates x, &amp;#x2202;t represents a variation of t, &amp;#x2202;x represents a variation of x, &amp;#x2202;cs(x, t) represents a variation of cs(x, t); the boundary conditions corresponding to the equation are as follows:Ds&amp;#x2062;&amp;#x2202;cs(x,t)&amp;#x2202;x&amp;#x2758;"\[RightBracketingBar]"x=Ls=0;Ds&amp;#x2062;&amp;#x2202;cs(x,t)&amp;#x2202;x&amp;#x2758;"\[RightBracketingBar]"x=0=-jLi(x,t)F;where, Dsis a diffusion coefficient of the lithium ions in the spherical particles of the solid-phase electrode, jLi(x,t) is electrochemical reaction rate of the positive electrode and the negative electrode at time t at x, Lsis an electrode thickness, and F is a Faraday constant with a value of 96487 C/mol;obtaining an unsteady partial differential equation by obtaining an analytical solution of a transfer function of the ion concentration of the solid-phase electrode to the current, and subjecting the partial differential equation to Laplace transform, and solving the partial differential equation subjected to the Laplace transform in the s domain, to obtain a transfer function of the surface ion concentration Cs(0, s) of the particles of the solid-phase-electrode and Cs(x=Ls, s) to the electrochemical reaction rate JLi(x, s) as follows:CS&amp;#x2062;(0,s)JLi(s)=1+exp&amp;#x2061;(2&amp;#x2062;Ls&amp;#x2062;sDs)Ds&amp;#x2062;s&amp;#x2062;F&amp;#x2061;(-1+exp&amp;#x2061;(2&amp;#x2062;Ls&amp;#x2062;sDs));Cs&amp;#x2062;(0,s)JLi(s)=2&amp;#x2062;exp&amp;#x2061;(Ls&amp;#x2062;sDs)Ds&amp;#x2062;s&amp;#x2062;F&amp;#x2061;(-1+exp&amp;#x2061;(2&amp;#x2062;Ls&amp;#x2062;sDs));wherein JLi(s) is Laplace transform of JLi(x, s);generating a certain overvoltage at a contact position between the positive electrodes and the negative electrode of the battery system and an electrolyte due to electrochemical reaction, describing a reaction process by Bulter-Volmer equation:jLi(x,t)=i0[exp&amp;#x2061;(aa&amp;#x2062;FRT&amp;#x2062;&amp;#x3b7;&amp;#x2061;(x,t))-exp&amp;#x2061;(-ac&amp;#x2062;FRT&amp;#x2062;&amp;#x3b7;&amp;#x2061;(x,t))];where, aaand acare transfer coefficients of an anode and a cathode, respectively, with a value of 0.5; &amp;#x3b7;(x,t) is an electrode overvoltage, i0is an electrode reaction exchange current density, R is an ideal gas constant, which is 8.3143 j/(mol k), and T is a thermodynamic temperature;subjecting an exponential function at a right end of the Bulter-Volmer equation to first-order Taylor expansion at a zero point, and then to Laplace transform to obtain following relationship:jLi(x,s)=i0(aa+ac)&amp;#x2062;FRT&amp;#x2062;N&amp;#x2061;(x,s),where, N(x,s) is overpotential of the electrochemical reaction of the battery;obtaining a transfer function of the overpotential to the electrochemical reaction rate after Laplace transform in the electrochemical model of the solid-state lithium battery:N&amp;#x2061;(x,s)JLi(x,s)=RTi0(aa+ac)&amp;#x2062;F;in view of an electrolyte potential control equation in electrochemical equation involving electrolyte potential and lithium-ion concentration in the electrolyte, based on a linearization of the equation, expressing a simplified equation as follows:&amp;#x3ba;eff&amp;#x2062;&amp;#x2202;&amp;#x3a6;e(x,t)&amp;#x2202;x2+&amp;#x3ba;deffce,0&amp;#x2062;&amp;#x2202;2ce(x,t)&amp;#x2202;x2+jLi(x,t)=0;where, &amp;#x3d5;0(x,t) is an electrolyte potential difference at time t at x of the electrolyte, ce(x, t) is the ion concentration of the lithium ions at time t at x of the electrolyte, and kdeffrepresents effective ion diffusion conductivity of the electrolyte;carrying out a mathematical integration operation along x direction to obtain:&amp;#x3ba;eff&amp;#x2062;&amp;#x2202;&amp;#x3a6;e(x,t)&amp;#x2202;x-&amp;#x3ba;eff&amp;#x2062;2&amp;#x2062;RT&amp;#x2061;(1-t+0)Fce,0&amp;#x2062;&amp;#x2202;ce(x,t)&amp;#x2202;x+&amp;#x222b;0xjLi(x,t)&amp;#x2062;d&amp;#x2062;&amp;#x3be;=0;where, t+0represents ion transfer rate of the lithium ions in an electrolyte solution considering an electrolyte solution rate, &amp;#x2202;&amp;#x3d5;e(x, t) represents a variation of &amp;#x3d5;e(x, t), &amp;#x2202;ce(x,t) represents a variation of the ce(x, t), and &amp;#x3be; represents an integral factor:carrying out a mathematical integration operation again along the x direction to obtain an expression of the electrolyte potential difference in the electrochemical model:&amp;#x3d5;e(x,t)-&amp;#x3d5;e(0,t)=&amp;#x222b;0x(2&amp;#x2062;R&amp;#x2062;T&amp;#x2061;(1-t+0)ce,0&amp;#x2062;F&amp;#x2062;&amp;#x2202;ce(&amp;#x3be;,t)&amp;#x2202;&amp;#x3be;)&amp;#x2062;d&amp;#x2062;&amp;#x3be;+I&amp;#x2061;(t)&amp;#x2062;LA&amp;#x2062;&amp;#x3ba;effwhere, L is a length of an electrolyte region, keffis effective conductivity of the electrolyte, I(t) is a load current, &amp;#x2202;ce(&amp;#x3be;,t) represents a variation of ce(&amp;#x3be;, t), ce(&amp;#x3be;, t) is the ion concentration of the lithium ions at &amp;#x3be; of the electrolyte at time t, &amp;#x2202;&amp;#x3be; represents a variation of &amp;#x3be;, and &amp;#x3be; represents an integral factor;as the lithium ions in the electrolyte are distributed in a whole battery region, expressing a matter conservation equation of the lithium ions in the electrolyte as follows:&amp;#x2202;ce(x,t)&amp;#x2202;t=Deeff&amp;#x2062;&amp;#x2202;2ce(x,t)&amp;#x2202;x2,where, Deeffis an effective diffusion coefficient of the lithium ions in the electrolyte; andobtaining a transfer function of the electrolyte potential difference to the current by combining a relationship between the electrochemical reaction rate and the current:&amp;#x394;&amp;#x2062;&amp;#x3a6;e(s)I&amp;#x2061;(s)=&amp;#x3a6;e(L,s)-&amp;#x3a6;e(0,s)I&amp;#x2061;(s)=2&amp;#x2062;RT&amp;#x2061;(1-t+0)ce,0&amp;#x2062;F&amp;#x2062;(Ce(L,s)JpLi(s)&amp;#x2062;JpLi(s)I&amp;#x2061;(s)-Ce(0,s)JnLi(s)&amp;#x2062;JnLi(s)I&amp;#x2061;(s))+LA&amp;#x2062;&amp;#x3ba;effwhere, &amp;#x394;&amp;#x3a6;e(s) is a change rate of an internal potential in the battery, I(s) is a Laplace transform of the battery current, &amp;#x3a6;e(L, s) is the internal potential of the battery, A is an area of an electrode plate, L is the length of the electrolyte region, &amp;#x3ba;effis the effective conductivity of the electrolyte, ce,0is an initial concentration of the electrolyte, Ce(L, s) is Laplace transform of an electrolyte concentration at L, and JpLi(s) and JnLi(s) are reaction rates of the positive electrode and the negative electrode, respectively;wherein the state of the solid-state lithium battery is monitored by the battery management system according to the lithium ion concentration, the battery open-circuit voltage, the SEI and the negative electrode lithium deposition estimated of the solid-state lithium battery, wherein the state of the solid-state lithium battery comprises a state of charge of the battery, a state of health of the battery, a state of power of the battery, and a temperature of the battery.;7. The electrochemical model-based system for estimating the state of the solid-state lithium battery according to claim 6, wherein the model construction step further comprises: constructing the electrochemical model, which comprises establishing a transfer function between an output voltage and an input current of the solid-state lithium battery.;8. The electrochemical model-based system for estimating the state of the solid-state lithium battery according to claim 7, wherein the model construction step further comprises: transforming and solving an internal electrochemical reaction control equation of the solid-state lithium battery to establish a transfer function of a battery terminal voltage to a voltage, and performing order reduction on the transfer function to obtain a rational transfer function based on electrochemical parameters.;9. The electrochemical model-based system for estimating the state of the solid-state lithium battery according to claim 6, wherein the model construction step further comprises: obtaining the electrochemical model by modeling, solving and simplifying partial differential control equations for expressing various parts inside the solid-state lithium battery.;10. The electrochemical model-based system for estimating the state of the solid-state lithium battery according to claim 6, wherein the simulation model is subjected to mathematical decoupling and model discretization to generate model code, and the model code is imported into the battery management system to estimate the state of the solid-state lithium battery. | http://worldwide.espacenet.com/searchResults?ST=singleline&locale=en_EP&submitted=true&DB=worldwide.espacenet.com&query=US12546828B2
US12546893B2 | HYUNDAI MOTOR CO LTD [KR];KIA CORP [KR] | G01S17/66;G01S17/931;G01S7/4865;G01S2007/4975;G01S7/497;B60W40/02;G06T7/246;G06F18/24;B60W2420/408 | G01S17/66;G01S7/4865;G01S17/931 | Instruments/Measurement | 2026-02-10 |  | Method and apparatus for tracking object using LiDAR sensor and recording medium storing program to execute the method | A method of tracking an object using a LiDAR sensor includes determining, by an information determiner, based on the spacing distance between a target point and a valid neighboring point disposed adjacent to the target point in the same layer as the target point, among first points acquired by the LiDAR sensor, noise information indicating whether the target point is a noise point; and clustering, by a clustering unit, the first points using the noise information. (national office) | 1. A method of tracking an object using a LiDAR sensor, the method comprising:determining, by an information determiner, based on a spacing distance between a target point and a valid neighboring point disposed adjacent to the target point in a same layer as the target point, among first points acquired by the LiDAR sensor, noise information indicating whether the target point is a noise point; andclustering, by a clustering unit including a processor, the first points using the noise information:wherein the determining the noise information comprises:(a) selecting a noise determination region in which whether the first points are noise points is to be determined;(b) selecting valid third points from among second points present in the noise determination region, among the first points; and(c) determining the noise information based on the spacing distance between the target point and the neighboring point when the neighboring point is a valid point, the target point and the neighboring point being the third points.;2. The method according to claim 1, wherein step (a) comprises determining the noise determination region according to a number of fourth points temporarily determined to be first noise points generated due to floating particles in air.;3. The method according to claim 2, wherein a size of the noise determination region is determined in proportion to the number of the fourth points.;4. The method according to claim 2, further comprising:determining validity of each of the first points used to select the third points in step (b);extracting points present in a region of interest from the first points as the fourth points;checking the number of the fourth points; andtemporarily determining that the fourth points are the first noise points when a number of the extracted points is greater than a threshold number.;5. The method according to claim 4, wherein the region of interest comprises a top region, located above a host vehicle equipped with the LiDAR sensor, and a peripheral region, located near the top region.;6. The method according to claim 1, further comprising:determining validity of each of the first points used to select the third points in step (b),wherein step (a) comprises selecting, according to a type of the LiDAR sensor, the noise determination region in which whether the noise points are second noise points generated due to the LiDAR sensor is to be determined.;7. The method according to claim 2, wherein step (c) comprises:checking whether the neighboring point is the valid point;obtaining the spacing distance when the neighboring point is the valid point;checking whether the spacing distance is greater than a threshold distance; anddetermining the noise information indicating that the target point is the noise point when the spacing distance is greater than the threshold distance, andwherein step (b) and step (c) are performed on all of the second points.;8. A method of tracking an object using a LiDAR sensor, the method comprising:determining, by a first information determiner, based on a first spacing distance between a first target point and a valid first neighboring point disposed adjacent to the first target point in a same layer as the first target point, among first points acquired by the LiDAR sensor, first noise information indicating whether the first target point is a first noise point generated due to floating particles in air;determining, by a second information determiner, based on a second spacing distance between a second target point and a valid second neighboring point disposed adjacent to the second target point in a same layer as the second target point, among the first points, second noise information indicating whether the second target point is a second noise point generated due to the LiDAR sensor; andclustering, by a clustering unit, the first points using the first noise information and the second noise information.;9. The method according to claim 8, wherein the determining the first noise information comprises:(a1) selecting a first noise determination region in which whether the first points are first noise points generated due to floating particles in air is to be determined;(b1) selecting valid third points from among second points present in the first noise determination region, among the first points; and(c1) determining the first noise information based on the first spacing distance between the first target point and the first neighboring point when the first neighboring point is a valid point, the first target point and the first neighboring point being the third points.;10. The method according to claim 9, wherein the determining the first noise information further comprises:extracting points present in a region of interest from the first points as fourth points;checking a number of the fourth points; andtemporarily determining that the fourth points are the first noise points when a number of the extracted points is greater than a threshold number.;11. The method according to claim 10, wherein step (c1) comprises:checking whether the first neighboring point is the valid point;obtaining the first spacing distance when the first neighboring point is the valid point;checking whether the first spacing distance is greater than a first threshold distance; anddetermining the first noise information indicating that the first target point is the first noise point when the first spacing distance is greater than the first threshold distance, andwherein step (b1) and step (c1) are performed on all of the second points.;12. The method according to claim 8, wherein the determining the second noise information comprises:(a2) selecting a second noise determination region in which whether the first points are second noise points generated due to the LiDAR sensor is to be determined;(b2) selecting valid third points from among second points present in the second noise determination region, among the first points; and(c2) determining the second noise information based on the second spacing distance between the second target point and the second neighboring point when the second neighboring point is a valid point, the second target point and the second neighboring point being the third points.;13. The method according to claim 9, further comprising:determining validity of each of the first points used to select the third points.;14. The method according to claim 12, wherein step (c2) comprises:checking whether the second neighboring point is the valid point;obtaining the second spacing distance when the second neighboring point is the valid point;checking whether the second spacing distance is greater than a second threshold distance; anddetermining the second noise information indicating that the second target point is the second noise point when the second spacing distance is greater than the second threshold distance, andwherein step (b2) and step (c2) are performed on all of the second points.;15. The method according to claim 8, wherein the second noise information is determined with respect to a point other than a point determined to be the first noise point, among the first points.;16. The method according to claim 8, wherein the first noise information is determined with respect to a point other than a point determined to be the second noise point, among the first points.;17. An apparatus for tracking an object using a LiDAR sensor, the apparatus comprising:an information determiner configured to determine, based on a spacing distance between a target point and a valid neighboring point disposed adjacent to the target point in a same layer as the target point, among first points acquired by the LiDAR sensor, noise information indicating whether the target point is a noise point; anda clustering unit including a processor and configured to cluster the first points using the noise information;wherein the information determiner is further configured to:select a noise determination region in which whether the first points are noise points is to be determined;select valid third points from among second points present in the noise determination region, among the first points; anddetermine the noise information based on the spacing distance between the target point and the neighboring point when the neighboring point is a valid point, the target point and the neighboring point being the third points.;18. An apparatus for tracking an object using a LiDAR sensor, the apparatus comprising:a first information determiner configured to determine, based on a first spacing distance between a first target point and a valid first neighboring point disposed adjacent to the first target point in a same layer as the first target point, among first points acquired by the LiDAR sensor, first noise information indicating whether the first target point is a first noise point generated due to floating particles in air;a second information determiner configured to determine, based on a second spacing distance between a second target point and a valid second neighboring point disposed adjacent to the second target point in a same layer as the second target point, among the first points, second noise information indicating whether the second target point is a second noise point generated due to the LiDAR sensor; anda clustering unit including a processor and configured to cluster the first points using the first noise information and the second noise information.;19. A non-transitory computer-readable recording medium in which a program for executing a method of tracking an object using a LiDAR sensor is recorded, the recording medium storing a program to implement:a function of determining, based on a spacing distance between a target point and a valid neighboring point disposed adjacent to the target point in a same layer as the target point, among first points acquired by the LiDAR sensor, noise information indicating whether the target point is a noise point; anda function of clustering the first points using the noise information;wherein the function of determining the noise information comprises:selecting a noise determination region in which whether the first points are noise points is to be determined;selecting valid third points from among second points present in the noise determination region, among the first points; anddetermining the noise information based on the spacing distance between the target point and the neighboring point when the neighboring point is a valid point, the target point and the neighboring point being the third points.;20. A non-transitory computer-readable recording medium in which a program for executing a method of tracking an object using a LiDAR sensor is recorded, the recording medium storing a program to implement:a function of determining, based on a first spacing distance between a first target point and a valid first neighboring point disposed adjacent to the first target point in a same layer as the first target point, among first points acquired by the LiDAR sensor, first noise information indicating whether the first target point is a first noise point generated due to floating particles in air;a function of determining, based on a second spacing distance between a second target point and a valid second neighboring point disposed adjacent to the second target point in a same layer as the second target point, among the first points, second noise information indicating whether the second target point is a second noise point generated due to the LiDAR sensor; anda function of clustering the first points using the first noise information and the second noise information. | http://worldwide.espacenet.com/searchResults?ST=singleline&locale=en_EP&submitted=true&DB=worldwide.espacenet.com&query=US12546893B2
US12546088B2 | TRIMBLE INC [US] | E02F3/844;E02F3/432;E02F3/7631;E02F3/845;E02F3/7622 | E02F3/84;E02F3/76 | Other fields/Civil engineering | 2026-02-10 |  | Optimizing blade engagement depth using engine load data | A control device receives, from an engine load sensor device, a value of an engine load of an engine of an equipment operating in an operating environment. The control device compares the value of the engine load to a target engine load range defined by a minimum target engine load value and a maximum target engine load value. Responsive to determining that the value of the engine load is less than the minimum target engine load value, the control device lowers a cutting blade of the equipment to increase an engagement of the cutting blade with a surface or subsurface. Responsive to determining that the engine load is greater than the maximum target engine load value, the control device raises the cutting blade of the equipment to decrease the engagement of the cutting blade with the surface or subsurface. (national office) | 1. A non-transitory computer-readable storage medium comprising computer-executable instructions that when executed by a processor cause the processor to perform steps comprising:executing a first control loop and a second control loop;wherein the first control loop comprises:receiving, from an engine load sensor device, a value of an engine load of an engine of an equipment operating in an operating environment;comparing the value of the engine load to a target engine load range defined by a minimum target engine load value and a maximum target engine load value;responsive to determining that the value of the engine load is less than the minimum target engine load value, lowering a cutting blade of the equipment to increase an engagement of the cutting blade with a surface or subsurface of the operating environment; andresponsive to determining that the engine load is greater than the maximum target engine load value, raising the cutting blade of the equipment to decrease the engagement of the cutting blade with the surface or subsurface of the operating environment;wherein the second control loop comprises:receiving, from a blade height sensor device, a blade height value indicating a current blade height of the cutting blade of the equipment;accessing a design indicating a target surface or subsurface height for the operating environment, the design defining a target blade height;comparing the current blade height to the target blade height;responsive to determining that the current blade height is higher than the target blade height, adjusting the cutting blade lower by a predetermined incremental amount;responsive to determining that the current blade height is lower than the target blade height, calculating a higher blade height to achieve target parameters; andadjusting the cutting blade to the calculated higher blade height;wherein the first control loop is executed alternatingly with the second control loop so that each pass of the first control loop is followed by a pass of the second control loop.;2. The non-transitory computer-readable storage medium of claim 1, wherein a tow-behind blade comprises the cutting blade of the equipment, and wherein the equipment operating in the operating environment comprises the equipment pulling the tow-behind blade, wherein the tow-behind blade engages with the surface or subsurface of the operating environment.;3. The non-transitory computer-readable storage medium of claim 1, wherein the value of the engine load comprises a measurement of torque of the engine.;4. The non-transitory computer-readable storage medium of claim 1, wherein the value of the engine load is expressed as a percentage.;5. The non-transitory computer-readable storage medium of claim 1, wherein the maximum target engine load value is about 90%.;6. A computer-implemented method, comprising, executing a first control loop and a second control loop using a control computing device to control a height of a cutting blade during operation of a work vehicle within an operating site;wherein the first control loop comprises:determining a target engine load range based on features of the operating site, wherein the target engine load range is defined by a minimum target engine load value and a maximum target engine load value separated by a range of engine load values;receiving, from an engine load sensor device, a value of an engine load of an engine of the work vehicle operating within the operating site;comparing the value of the engine load to the target engine load range;responsive to determining that the value of the engine load is less than the minimum target engine load value, lowering a cutting blade of the work vehicle to increase an engagement of the cutting blade with a surface or subsurface of the operating site; andresponsive to determining that the engine load is greater than the maximum target engine load value, raising the cutting blade of the work vehicle to decrease the engagement of the cutting blade with the surface or subsurface of the operating site;wherein the second control loop comprises:receiving, from a blade height sensor device, a blade height value indicating a current blade height of the cutting blade of the work vehicle;accessing a design indicating a target surface or subsurface height for the operating site, the design defining a target blade height;comparing the current blade height to the target blade height;responsive to determining that the current blade height is higher than the target blade height, calculating a lower blade height to achieve target parameters, and adjusting the cutting blade lower by a predetermined amount;responsive to determining that the current blade height is lower than the target blade height, calculating a higher blade height to achieve target parameters; andadjusting the cutting blade to the calculated higher blade height;wherein the first control loop is executed back and forth with the second control loop so that each pass of the first control loop is followed by a pass of the second control loop.;7. The computer-implemented method of claim 6, wherein a tow-behind blade comprises the cutting blade of the work vehicle, and wherein the work vehicle operating in the operating site comprises the work vehicle pulling the tow-behind blade, wherein the tow-behind blade engages with the surface or subsurface of the operating site.;8. The computer-implemented method of claim 6, wherein the value of the engine load comprises a measurement of torque of the engine.;9. The computer-implemented method of claim 6, wherein the value of the engine load is expressed as a percentage.;10. The computer-implemented method of claim 6, wherein the maximum target engine load value is about 90%.;11. A system, comprising:one or more processors; anda non-transitory computer-readable storage medium comprising computer-executable instructions that, when executed by the one or more processors, cause the system to:execute a first control loop and a second control loop;wherein executing the first control loop causes the system to:receive, from an engine load sensor device, a value of an engine load of an engine of an equipment operating in an operating environment;compare the value of the engine load to a target engine load range defined by a minimum target engine load value and a maximum target engine load value;responsive to determining that the value of the engine load is less than the minimum target engine load value, lower a cutting blade of the equipment to increase an engagement of the cutting blade with a surface or subsurface of the operating environment; andresponsive to determining that the engine load is greater than the maximum target engine load value, raise the cutting blade of the equipment to decrease the engagement of the cutting blade with the surface or subsurface of the operating environment;wherein executing the second control loop causes the system to:receive, from a blade height sensor device, a blade height value indicating a current blade height of the cutting blade of the equipment;access a design indicating a target surface or subsurface height for the operating environment, the design defining a target blade height;compare the current blade height to the target blade height;responsive to determining that the current blade height is higher than the target blade height, calculate a lower blade height to achieve target parameters, and adjust the cutting blade lower by a predetermined incremental amount;responsive to determining that the current blade height is lower than the target blade height, calculate a higher blade height to achieve target parameters; andadjust the cutting blade to the calculated higher blade height;wherein the first control loop is executed alternatingly with the second control loop.;12. The system of claim 11, wherein a tow-behind blade comprises the cutting blade of the equipment, and wherein the equipment operating in the operating environment comprises the equipment pulling the tow-behind blade, wherein the tow-behind blade engages with the surface or subsurface of the operating environment.;13. The system of claim 11, wherein the value of the engine load comprises a measurement of torque of the engine.;14. The system of claim 11, wherein the value of the engine load is expressed as a percentage.;15. The system of claim 11, wherein the maximum target engine load value is about 90%. | http://worldwide.espacenet.com/searchResults?ST=singleline&locale=en_EP&submitted=true&DB=worldwide.espacenet.com&query=US12546088B2
US12546223B2 | PRATT & WHITNEY CANADA [CA] | F01D5/3007;F05D2260/941;F05D2250/71;F01D5/147;F05D2220/32 | F01D5/14;F01D5/30 | Mechanical engineering/Engines, pumps, turbines | 2026-02-10 |  | Variable rim width turbine blade attachment | A rotor assembly includes a disk and a blade. The disk is rotatable about an axis that includes a plurality of slots distributed circumferentially along an outer periphery of the disk. The blade includes an airfoil and a root extending radially inward from the airfoil that is received in one of the slots. The disk and the root have an axial widths that define a variable rim width profile. The variable rim width profile includes a minimum rim width disposed radially outward from a bottom lobe of the root. (national office) | 1. A rotor assembly comprising:a disk rotatable about an axis comprising:a plurality of slots distributed circumferentially about a radial outer periphery of the disk, wherein each slot includes an inner lobe pair disposed at the radially inboard end thereof and an outer lobe pair disposed radially outward from the inner lobe pair; anda blade comprising:an airfoil; anda root joined with the airfoil and received within one of the plurality of slots, the root comprising:a bottom lobe pair mated with the inner lobe pair of the disk; anda top lobe pair mated with the outer lobe pair of the disk;wherein an axial width of the disk conforms with an axial width of the root to define a variable rim width profile that includes a minimum rim width disposed between the bottom lobe pair and the outer periphery of the disk; andwherein the rim width profile increases from the top lobe pair to the bottom lobe pair; andwherein the rim width profile includes a radius at the minimum rim width and a linear portion tangent to the radius extending towards the bottom lobe pair; andwherein the linear portion forms an angle with the radial direction between thirty degrees and forty-five degrees.;2. The rotor assembly of claim 1, wherein the rim width profile increases from the minimum rim width to the bottom lobe pair.;3. The rotor assembly of claim 2, the blade further comprising a root neck section normal to the radial direction with a local minimum cross-sectional area, wherein the minimum rim width coincides with the root neck section.;4. A rotor assembly comprising:a disk rotatable about an axis and defining a radial direction normal to the axis, the disk comprising:a plurality of slots distributed circumferentially about a radial outer periphery of the disk, wherein each slot includes an inner lobe pair disposed at the radially inboard end thereof, an outer lobe pair disposed radially outward from the inner lobe pair, anda front axial surface parallel to the radial direction; anda blade comprising:an airfoil; anda root joined with the airfoil and received within one of the plurality of slots, the root comprising:a LE axial surface parallel to the radial direction;a bottom lobe pair mated with the inner lobe pair of the disk; anda top lobe pair mated with the outer lobe pair of the disk;wherein an axial width of the disk conforms with an axial width of the root to define a variable rim width profile that includes a minimum rim width disposed between the bottom lobe pair and the outer periphery of the disk; andwherein the rim width profile increases from the top lobe pair to the bottom lobe pair; andwherein the rim width profile includes a radius at the minimum rim width and a linear portion tangent to the radius extending towards the bottom lobe pair; andwherein the linear portion forms an angle with the radial direction between thirty degrees and forty-five degrees.;5. The rotor assembly of claim 4, wherein the rim width profile increases from the minimum rim width to the bottom lobe pair.;6. The rotor assembly of claim 5, the blade further comprising a root neck section normal to the radial direction with a local minimum cross-sectional area, wherein the minimum rim width coincides with the root neck section.;7. The rotor assembly of claim 4, wherein the variable rim width profile includes a maximum rim width, and wherein the variable rim width profile increases from the minimum rim width radially inward to the maximum rim width profile.;8. The rotor assembly of claim 7, wherein the variable rim width profile includes a constant rim width portion radially inward from the maximum rim width.;9. A rotor assembly comprising:a disk rotatable about an axis and defining a radial direction normal to the axis, the disk comprising:a plurality of slots distributed circumferentially about a radial outer periphery of the disk, wherein each slot includes an inner lobe pair disposed at the radially inboard end thereof, an outer lobe pair disposed radially outward from the inner lobe pair, anda front axial surface parallel to the radial direction; anda blade comprising:an airfoil; anda platform joined to an inner end of the airfoil; anda root joined with the platform and received within one of the plurality of slots, the root comprising:a LE axial surface parallel to the radial direction; anda bottom lobe pair mated with the inner lobe pair of the disk;a top lobe pair mated with the outer lobe pair of the disk; anda root neck section normal to the radial direction with a local minimum cross-sectional area and disposed between the bottom lobe pair and the platform;wherein an axial width of the disk conforms with an axial width of the root to define a variable rim width profile that includes a minimum rim width coinciding with the root neck section; andwherein the rim width profile increases from the top lobe pair to the bottom lobe pair; andwherein the rim width profile includes a radius at the minimum rim width and a linear portion tangent to the radius extending towards the bottom lobe pair; andwherein the linear portion forms an angle with the radial direction between thirty degrees and forty-five degrees.;10. The rotor assembly of claim 9, wherein the variable rim width profile includes a maximum rim width, and wherein the variable rim width profile increases from the minimum rim width radially inward to the maximum rim width profile.;11. The rotor assembly of claim 10, wherein the variable rim width profile includes a constant rim width portion radially inward from the maximum rim width. | http://worldwide.espacenet.com/searchResults?ST=singleline&locale=en_EP&submitted=true&DB=worldwide.espacenet.com&query=US12546223B2
US12546226B1 | GEN ELECTRIC [US] | B64C11/06;F04D29/322;F04D29/059;F04D29/323;F01D7/00;F01D25/16;F05D2220/36;F05D2240/50;F05D2260/30 | F01D7/00;F01D25/16 | Mechanical engineering/Engines, pumps, turbines | 2026-02-10 |  | Variable pitch fan blade retention system | A variable pitch fan for a gas turbine engine includes a hub, a fan blade supported by the hub, the fan blade including a blade root, and a retention system including a bearing and a retainer, the retainer securing the bearing to the blade root. The hub is rotatably supported by the bearing. (national office) | 1. A variable pitch fan for a gas turbine engine, the variable pitch fan comprising:a hub;a fan blade including a blade root, wherein the blade root defines a plurality of slots; anda retention system including a first bearing and a second bearing extending from the hub to the blade root, a retainer in contact with and securing the first bearing to the blade root, and a retention ring in contact with and securing the second bearing to the blade root, wherein the retention ring includes a plurality of extensions disposed in the plurality of slots;wherein the fan blade is rotatably supported by the first bearing and the second bearing.;2. The variable pitch fan of claim 1, wherein the retainer is one of a lock nut, a spring, or a split ring.;3. The variable pitch fan of claim 1, wherein the blade root and the hub enclose the bearing.;4. The variable pitch fan of claim 1, wherein the bearing includes an inner race and an outer race, the outer race being a monolithic structure.;5. The variable pitch fan of claim 4, wherein the inner race is a split race.;6. The variable pitch fan of claim 4, wherein the inner race is a monolithic structure.;7. The variable pitch fan of claim 1, wherein the retainer extends from the bearing to the blade root without engaging the hub.;8. A retention system for a variable pitch fan, the retention system comprising:a first bearing;a second bearing;a retainer; anda retention ring;wherein the retainer is in contact with and secures the first bearing to a fan blade of the variable pitch fan and the retention ring is in contact with and secures the second bearing to the fan blade when the retention system is installed in the variable pitch fan,wherein the retention ring includes a plurality of extensions disposed in a plurality of slots defined by the fan blade when the retention system is installed in the variable pitch fan, andwherein the first bearing and the second bearing are arranged to retain a hub of the variable pitch fan to the fan blade when the retention system is installed in the variable pitch fan.;9. The retention system of claim 8, wherein the retainer is one of a lock nut, a spring, or a split ring.;10. The retention system of claim 8, wherein the first bearing includes an inner race and an outer race, the outer race being a monolithic structure.;11. The retention system of claim 10, wherein the inner race is a split race.;12. The retention system of claim 10, wherein the retainer secures the inner race of the first bearing to the fan blade.;13. A gas turbine engine comprising:a fan section including a variable pitch fan comprising:a hub;a fan blade, wherein the fan blade includes a blade root defining a plurality of slots; anda retention system including a first bearing and a second bearing extending from the hub to the fan blade, a retainer in contact with and securing the first bearing to the fan blade, and a retention ring in contact with and securing the second bearing to the fan blade, wherein the retention ring includes a plurality of extensions disposed in the plurality of slots;wherein the fan blade is rotatably supported by the first bearing and the second bearing; anda turbomachine downstream of the fan section, the turbomachine including, in serial flow order, a compressor section, a combustion section, and a turbine section. | http://worldwide.espacenet.com/searchResults?ST=singleline&locale=en_EP&submitted=true&DB=worldwide.espacenet.com&query=US12546226B1
US12546284B2 | JIANGSU GOLDWIND SCIENCE & TECH CO LTD [CN] | F03D7/0296;F05D2250/182;F03D1/0675;Y02E10/72;F03D1/0645;F05B2240/3042;F05B2240/304;F05B2260/96 | F03D1/06 | Mechanical engineering/Engines, pumps, turbines | 2026-02-10 |  | Blade noise reduction device, blade, and wind turbine generator set | A blade noise reduction device, comprising a plurality of sawtooth units. The plurality of sawtooth units are arranged in a first direction. Each sawtooth unit comprises secondary teeth and a primary tooth, which extend in a second direction, wherein at least one secondary tooth is distributed on each of two sides of the primary tooth, the tooth vertex angle of the secondary tooth being smaller than the tooth vertex angle of the primary tooth. The blade noise reduction device can remarkably improve the noise reduction effect. In addition, the present invention further relates to a blade having the blade noise reduction device, and a wind turbine generator set having the blade. (national office) | 1. A blade noise reduction device, characterized in that the blade noise reduction device comprises:a plurality of sawtooth units arranged along a first direction, wherein each sawtooth unit comprises a primary tooth and secondary teeth extending along a second direction, and at least one secondary tooth is distributed on each of two sides of the primary tooth,wherein an addendum angle of the secondary tooth is smaller than an addendum angle of the primary tooth,the blade noise reduction device further comprises a connection body with a first side and a second side opposite to each other in the second direction, and the plurality of sawtooth units are disposed on the second side of the connection body,the connection body comprises a joint area and a trailing edge step, and the trailing edge step protrudes relative to the joint area on the suction surface of the blade noise reduction device and arranged at an end of the joint area close to the sawtooth unit, andthe connection body further comprises an extension section arranged between the joint area and the sawtooth unit, and a thickness of the extension section is gradually decreased along the second direction.;2. The blade noise reduction device according to claim 1, characterized in that a ratio of a height H to a width W of the primary tooth satisfies 1&amp;#x2264;H/W&amp;#x2264;10, wherein the height H of the primary tooth is defined as a distance from a tooth tip of the primary tooth to a tooth root of the sawtooth unit, and the width W of the primary tooth is defined as a distance between two intersection points formed by two sides of the primary tooth and the tooth root.;3. The blade noise reduction device according to claim 1, characterized in that the addendum angle of the primary tooth is greater than or equal to 11.4&amp;#xb0; and less than or equal to 53.1&amp;#xb0;.;4. The blade noise reduction device according to claim 1, characterized in that at least two secondary teeth are distributed on each of two sides of the primary tooth, and along the second direction, a length of an outer side of each secondary tooth is gradually increased, and a length of an inner side of each secondary tooth is gradually increased.;5. The blade noise reduction device according to claim 1, characterized in that the blade noise reduction device comprises a suction surface and a pressure surface opposite to the suction surface, on the suction surface, the sawtooth unit is in a shape of a plane, and on the pressure surface, the sawtooth unit is in a shape of a continuous curved surface.;6. The blade noise reduction device according to claim 5, characterized in that a thickness of the primary tooth is gradually decreased from an axis of the primary tooth toward the two sides of the primary tooth, and a thickness of the secondary tooth is gradually decreased from an axis of the secondary tooth toward two sides of the secondary tooth.;7. The blade noise reduction device according to claim 1, characterized in that at least one secondary tooth extends in the second direction to a position aligned with a tooth tip of the primary tooth.;8. The blade noise reduction device according to claim 1, characterized in that the blade noise reduction device comprises a suction surface and a pressure surface opposite to the suction surface, anda plurality of guide ribs are provided on the pressure surface of the blade noise reduction device and extend from one side to the other side of the blade noise reduction device along the second direction.;9. The blade noise reduction device according to claim 8, characterized in that along the second direction, each guide rib comprises a leading edge transition section, a trailing edge transition section, and an equal-height section connecting the leading edge transition section and the trailing edge transition section, at the leading edge transition section, a height of the guide rib is increased from 0 mm to a predetermined height, and at the trailing edge transition section, a height of the guide rib is decreased from the predetermined height to 0 mm.;10. The blade noise reduction device according to claim 9, characterized in that a length of the leading edge transition section in the second direction is less than or equal to 20 mm, and a length of the trailing edge transition section in the second direction is less than or equal to 20 mm.;11. The blade noise reduction device according to claim 8, characterized in that in the first direction, the guide ribs are respectively provided at positions corresponding to a tooth tip of the primary tooth, tooth tips of the secondary teeth, and a position between adjacent sawtooth units.;12. The blade noise reduction device according to claim 11, characterized in that in the first direction, a guide rib is further provided at a position between the tooth tips of the secondary teeth, and a distance between adjacent guide ribs is between 2 mm-8 mm.;13. The blade noise reduction device according to claim 1, characterized in that a length of the joint area in the second direction is 50 mm-100 mm, and the suction surface of the joint area is provided as one of a smooth surface, a frosted surface and a surface with a groove or a combination thereof.;14. The blade noise reduction device according to claim 1, characterized in that a length of the extension section in the second direction is greater than 0 mm and less than or equal to 100 mm.;15. A blade, characterized in that the blade comprises the blade noise reduction device according to claim 1.;16. The blade according to claim 15, characterized in that in the second direction, a length of the blade noise reduction device protruding from a trailing edge of the blade is 10%-20% of a chord length of a cross-sectional airfoil of the blade at a position where the blade noise reduction device is installed.;17. The blade according to claim 15, characterized in that the blade noise reduction device is arranged in a range of 0%-40% of a length of the blade from a tip of the blade.;18. A wind power generator set, characterized in that the wind power generator set comprises the blade according to claim 15. | http://worldwide.espacenet.com/searchResults?ST=singleline&locale=en_EP&submitted=true&DB=worldwide.espacenet.com&query=US12546284B2
US12546285B2 | BLADE DYNAMICS LTD [GB];LM WIND POWER AS [DK] | F03D1/0675;B29C70/443;B29D99/0028;B29L2031/085;B29C70/30;B29C70/865;Y02P70/50;Y02E10/72;B29C70/48;F05B2230/90;F05B2280/6003;B29C70/683;F03D1/0681;F03D1/065;F03D1/0682;B29C70/682 | F03D1/06;B29C70/30;B29C70/44;B29C70/48;B29C70/68;B29C70/86;B29L31/08 | Mechanical engineering/Engines, pumps, turbines;Mechanical engineering/Other special machines | 2026-02-10 |  | Wind turbine blade | A method of manufacturing a wind turbine blade, comprising the steps of: placing one or more shell fibre layers on a mould surface of a blade mould,placing a plurality of separately provided preforms directly on the one or more shell fibre layers in a stacked arrangement,infusing and curing the stacked preform arrangement, the one or more shell fibre layers together via a resin in mould cavity of the blade mould to form a wind turbine blade part with a spar cap integrated in a shell part providing part of the aerodynamic shape of the wind turbine blade. (national office) | 1. A method of manufacturing a wind turbine blade extending along a longitudinal direction from a blade root through a root region and an airfoil region to a tip region with a blade tip, the wind turbine blade having a profiled contour including a pressure side, a suction side and a chord line extending between a leading edge and a trailing edge, the wind turbine blade comprising a shell providing an aerodynamic shape of the wind turbine blade and a spar cap forming a load carrying structure of the wind turbine blade, the method comprising the steps of:providing a blade mould for a wind turbine blade part having a mould cavity with a mould surface;placing one or more shell fibre layers and optionally an exterior coat on the blade mould surface;placing a plurality of separately provided preforms directly on the one or more shell fibre layers in a stacked arrangement, wherein each of the preforms comprises a mixture of fibre material and a binding agent, wherein the fibre material of each preform is at least partially joined together by means of the binding agent;infusing the stacked preform arrangement, the one or more shell fibre layers and, optionally the exterior coat, with a resin in mould cavity of the blade mould, each of the preforms plastically conforming to the mould surface during the infusing; andcuring the stacked preform arrangement, the one or more shell fibre layers and, optionally the exterior coat, together via the resin to form a wind turbine blade part with a spar cap integrated in a shell part providing part of the aerodynamic shape of the wind turbine blade.;2. The method according to claim 1, wherein the stacked preform arrangement, the one or more shell fibre layers and, optionally the exterior coat, are infused in a vacuum pressure environment, optionally in a vacuum-assisted resin transfer moulding process.;3. The method according to claim 1, wherein the stacked preform arrangement comprises:two or more of the preforms in a chordwise direction ;two or more of the preforms in a thickness direction; andtwo or more of the preforms in a spanwise direction.;4. The method according to claim 3, wherein the plurality of preforms are arranged in a staggered manner or an offset manner in the stacked preform arrangement.;5. The method according to claim 1, wherein a core insert is placed directly on an exterior shell and adjacent to the stacked preform arrangement in a chordwise direction.;6. The method according to claim 5, wherein an end of the stacked preform arrangement facing the leading edge or the trailing edge of the wind turbine blade is beveled and an end of the stacked preform arrangement facing the interior of the wind turbine blade defines an acute angle with a beveled side, wherein the core insert has a beveled side, the method further comprises:placing the core insert directly on the exterior shell and subsequently placing the plurality of preforms directly on the exterior shell in the stacked arrangement so that, after infusion, the beveled side of the core insert and the beveled side of the stacked preform arrangement form a scarf joint.;7. The method according to claim 5, wherein an end of the stacked preform arrangement facing the leading edge or the trailing edge of the wind turbine blade is beveled and an end of the stacked preform arrangement facing the exterior of the wind turbine blade defines an acute angle with the beveled side, wherein the core insert has a beveled side, the method further comprises:placing the plurality of preforms directly on the exterior shell in the stacked arrangement and subsequently placing the core insert directly on the exterior shell so that, after infusion, the beveled side of the core insert and the beveled side of the stacked preform arrangement form a scarf joint.;8. A wind turbine blade obtainable by a method according to claim 1.;9. The method according to claim 4, wherein the plurality of preforms are arranged in the staggered manner or the offset manner in the stacked preform arrangement in a plane defined by a thickness direction and a chordwise direction.;10. A wind turbine blade with a profiled contour including a pressure side and a suction side with a thickness direction extending therebetween, and a leading edge and a trailing edge with a chord having a chordwise direction extending therebetween, the wind turbine blade extending in a spanwise direction between a root end and a tip end, a spar cap extending in the spanwise direction, the chordwise direction, and the thickness direction, the wind turbine blade comprising:an exterior shell providing the profiled contour of the wind turbine blade and comprising one or more shell fibre layers; andthe spar cap being a sandwich-structured composite including one or more inner fibre layers and a core portion sandwiched between the one or more inner fibre layers and the exterior shell, the core portion comprising a plurality of separately provided preforms arranged in a stacked preform arrangement, wherein each of the preforms comprises a mixture of fibre material and a binding agent, wherein the fibre material is at least partially joined together by means of the binding agent, wherein the plurality of preforms and the exterior shell are joined together by means of a resin, wherein each of the preforms plastically conforms to the exterior shell,wherein an end of the stacked preform arrangement facing the leading edge or the trailing edge of the wind turbine blade is beveled and an end of the stacked preform arrangement facing the interior of the wind turbine blade defines an acute angle with a beveled side, wherein the beveled side of the stacked preform arrangement and a beveled side of the core insert form a scarf joint.;11. The wind turbine blade according to claim 10, wherein at least two adjacent preforms in a layer of the stacked preform arrangement are joined by a joint.;12. The wind turbine blade according to claim 10, wherein the core portion of the spar cap further comprises a core insert arranged directly on the exterior shell and adjacent to the stacked preform arrangement in a chordwise direction, wherein the core insert is of a different material than the preform arrangement.;13. The wind turbine blade according to claim 11, wherein the joint comprises a scarf joint or a butt joint.;14. A wind turbine blade with a profiled contour including a pressure side and a suction side with a thickness direction extending therebetween, and a leading edge and a trailing edge with a chord having a chordwise direction extending therebetween, the wind turbine blade extending in a spanwise direction between a root end and a tip end, a spar cap extending in the spanwise direction, the chordwise direction, and the thickness direction, the wind turbine blade comprising:an exterior shell providing the profiled contour of the wind turbine blade and comprising one or more shell fibre layers; andthe spar cap being a sandwich-structured composite including one or more inner fibre layers and a core portion sandwiched between the one or more inner fibre layers and the exterior shell, the core portion comprising a plurality of separately provided preforms arranged in a stacked preform arrangement, wherein each of the preforms comprises a mixture of fibre material and a binding agent, wherein the fibre material is at least partially joined together by means of the binding agent, wherein the plurality of preforms and the exterior shell are joined together by means of a resin, wherein each of the preforms plastically conforms to the exterior shell,wherein an end of the stacked preform arrangement facing the leading edge or the trailing edge of the wind turbine blade is beveled and an end of the stacked preform arrangement facing the exterior of the wind turbine blade defines an acute angle with a beveled side, wherein the beveled side of the stacked preform arrangement and a beveled side of the core insert form a scarf joint.;15. The method according to claim 9, wherein the plurality of preforms are arranged in the staggered manner or the offset manner in the stacked preform arrangement in a plane defined by the thickness direction and a spanwise direction.;16. The method according to claim 15, wherein the plurality of preforms are arranged in the staggered manner or the offset manner in the stacked preform arrangement in a plane defined by the spanwise direction and the chordwise direction. | http://worldwide.espacenet.com/searchResults?ST=singleline&locale=en_EP&submitted=true&DB=worldwide.espacenet.com&query=US12546285B2
US12546325B2 | ZHONGSHAN YIBISI TECH CO LTD [CN] | F04D29/281;F04D29/30;F05D2250/71;F05D2230/20;F01D5/141;F01D5/04;B21D53/78;B21D11/20;B21D11/10;B21D22/02;F04D17/16;F05D2230/54;F05D2240/304;F05D2240/307 | F04D17/16;B21D22/02 | Mechanical engineering/Engines, pumps, turbines;Mechanical engineering/Machine tools | 2026-02-10 |  | Curved blade, preparation method thereof, and centrifugal impeller comprising the same | A method for preparing a curved blade of a centrifugal impeller including: providing a primary blade, forming a fold line on the primary blade, and bending a bending region of the primary blade along the fold line towards a rotating axis of the centrifugal impeller. The primary blade includes an inlet edge, an outlet edge, a blade root, and a blade top. The inlet edge is disposed oppositely to the outlet edge; the blade root is disposed oppositely to the blade top; the inlet edge and the outlet edge are each disposed between the blade root and the blade top; and a vertex is defined at a joint of the outlet edge and the blade top. The fold line includes a first point and a second point; the first point is defined on the outlet edge; the second point is defined on the blade top. (national office) | 1. A method for preparing a curved blade of a centrifugal impeller, the centrifugal impeller comprising a disk and a cover, wherein the centrifugal impeller is centered around a rotating axis, the disk comprises a disk surface perpendicular to the rotating axis, and the cover comprises a cover surface perpendicular to the rotating axis; the method comprising:S1) providing a primary blade, wherein the primary blade comprises an inlet edge, an outlet edge, a blade root, and a blade top; the inlet edge is disposed oppositely to the outlet edge; the blade root is disposed oppositely to the blade top; the blade root is adapted to be disposed along and connected to the disk surface, the blade top is adapted to disposed along and connected to the cover surface; the inlet edge and the outlet edge are disposed between the blade root and the blade top; the inlet edge is adapted to be disposed adjacent to the rotating axis with respect to the outlet edge; and a vertex is defined at a joint of the outlet edge and the blade top;S2) forming a fold line on the primary blade, wherein the fold line comprises a first point and a second point; the first point is defined on the outlet edge; the second point is defined on the blade top; a first curve is formed on the outlet edge between the first point and the vertex; a second curve is formed on the blade top between the second point and the vertex; the first curve, the second curve, and the fold line enclose a bending region; andS3) bending the bending region along the fold line towards the rotating axis to form the curved blade, while moving the second curve of the bending region along the cover surface.;2. The method of claim 1, wherein in S2), forming a fold line on the primary blade comprises:S2-1) defining the first point; obtaining a camber line through the first point; drawing a first line segment on a tangent of the camber line passing through at the first point; rotating the first line segment about the first point within a normal plane of the first curve towards the rotating axis by a first angle to obtain a second line segment, wherein an endpoint of the first line segment is on one side of the first point away from the inlet edge;S2-2) moving the second line segment from the first point to the vertex, thereby generating a profile; andS2-3) rotating the profile about the second line segment towards the rotating axis by a second angle to intersect with the primary blade to form an intersection curve, referred to as the fold line.;3. The method of claim 2, wherein the first angle is between 3&amp;#xb0; and 10&amp;#xb0;.;4. The method of claim 2, wherein the second angle is between 3&amp;#xb0; and 6&amp;#xb0;.;5. The method of claim 1, wherein a length of the first curve is less than or equal to half a length of the outlet edge.;6. The method of claim 2, wherein in S3), the bending region is bent along the fold line towards the rotating axis, so as to coincide with the profile, thereby obtaining the curved blade.;7. The method of claim 1, wherein the fold line and the outlet edge are intersected with a plurality of camber lines, forming a plurality of curves; and lengths of the plurality of curves increase from the first point to the vertex.;8. The method of claim 7, wherein the primary blade is prepared by sheet metal stamping.;9. A curved blade, prepared according to the method of claim 1.;10. A centrifugal impeller, comprising a disk, a cover, and a plurality of the curved blades of claim 9, wherein the plurality of the curved blades is disposed between the disk and the cover; the disk is connected to the blade root of each of the plurality of the curved blades; and the cover is connected to the blade top of each of the plurality of the curved blades. | http://worldwide.espacenet.com/searchResults?ST=singleline&locale=en_EP&submitted=true&DB=worldwide.espacenet.com&query=US12546325B2
US12544943B2 | KONINKLIJKE PHILIPS NV [NL] | B26B19/042;B26B19/3846;B26B19/063;B26B19/20;B26B19/3893 | B26B19/38;B26B19/04;B26B19/06;B26B19/20 | Mechanical engineering/Machine tools | 2026-02-10 |  | Blade set, hair cutting appliance, and related manufacturing method | A hair cutting appliance, a blade set for a hair cutting appliance, an integrally formed metal-plastic composite stationary blade for said blade set, and a method of manufacture are described. A stationary blade includes a first wall portion arranged to serve as a skin facing wall when in operation, and a second wall portion at least partially offset from the first wall portion, such that the first wall portion and the second wall portion define therebetween an inner guide slot arranged to receive a moveable cutter blade. At least one toothed leading edge is jointly formed by the first wall portion and the second wall portion, and a plastic component comprising at least one mounting element. (national office) | 1. A blade set, the blade set comprising:a stationary blade comprising a first wall portion and a second wall portion integrally formed from a metal component and defining a guide slot, at least one first toothed leading edge, and a plastic component;a substitute component disposed in the guide slot of the stationary blade so as to occupy the guide slot during molding, the stationary blade being bent around the substitute component, thereby defining the guide slot,the stationary blade further comprising a frontal portion and a rear portion that after the bending, together define the second wall portion and are adjacent to each other,the substitute component being configured to be removed after molding to reveal the guide slot configured to receive a movable cutter blade, wherein: the first wall portion of the stationary blade is arranged to face skin when in operation, wherein the plastic component of the stationary blade is molded to the second wall portion and extends outward from the at least one toothed leading edge of the stationary blade thereby forming at least one tooth end of the plastic component, and wherein the plastic component comprises at least one mounting element.;2. The blade set of claim 1, wherein the teeth of the at least one toothed leading edge of the stationary blade comprise, when viewed in a cross-sectional plane perpendicular to a lateral direction (Y), a substantially U-shaped form comprising a first leg at the first wall portion and a second leg at the second wall portion, the first leg and the second leg merging into one another at respective tips of the first leg and the second leg.;3. The blade set of claim 2, wherein the first leg, when viewed in a cross-sectional plane perpendicular to a longitudinal direction (X), comprises lateral cutting edges, and wherein the second leg, when viewed in a cross-sectional plane perpendicular to the longitudinal direction (X), comprises a tapered portion at a side facing the first wall portion, wherein the tapered portion is covered with plastic material of the plastic component.;4. The blade set of claim 1, wherein the at least one toothed leading edge of the stationary blade is a first toothed leading edge, and the stationary blade further comprises:a second toothed leading edge, wherein: the first wall portion extends from the first toothed leading edge to the second toothed leading edge in a continuous fashion; the frontal portion extending from the first toothed leading edge of the stationary blade to a center portion, and the rear portion extending from the second toothed leading edge to the center portion; and narrow sides of the frontal portion and the rear portion face each other at the center portion.;5. The blade set of claim 1, wherein the second wall portion of the stationary blade is at least partially offset from the first wall portion, such that the first wall portion and the second wall portion are arranged to mutually define an inner metal shell of the stationary blade, further comprising at least one opening in the inner metal shell, the at least one opening providing vertical access to an inner space of the inner metal shell.;6. The blade set of claim 1, wherein a gap exists between the frontal portion and the rear portion.;7. The blade set of claim 6, wherein the frontal portion and the rear portion are bonded together at one more bonding spots.;8. The blade set of claim 7, wherein the plastic component covers at least one of the one more bonding spots.;9. The blade set of claim 1, wherein the at least one mounting element is arranged as a snap-on element.;10. The blade set of claim 1, wherein the second wall portion comprises at least one cutout portion defining at least one opening to the guide slot for a transmitting member.;11. The blade set of claim 1, wherein the plastic component extends around at least one corner of the metal component.;12. The blade set of claim 11, wherein the plastic component has a radius around the at least one corner of the metal component.;13. The blade set of claim 1, wherein the at least one toothed leading edge of the stationary blade is jointly formed by the first wall portion and the second wall portion and comprises a plurality of teeth. | http://worldwide.espacenet.com/searchResults?ST=singleline&locale=en_EP&submitted=true&DB=worldwide.espacenet.com&query=US12544943B2
US12544946B2 | GILLETTE CO LLC [US] | B05D3/0209;B05D3/0254;B05D3/0493;B05D3/107;B05D5/083;B05D5/086;B05D2202/15;B05D2350/63;B05D2350/65;B05D2506/15;B26B21/60;B05D3/007 | B26B21/60;B05D3/00;B05D3/02;B05D5/08 | Chemistry/Surface technology, coating;Mechanical engineering/Machine tools | 2026-02-10 |  | Method of treating razor blade cutting edges | A method of manufacturing a razor blade cutting edge, the method including: applying a single coating of a polymer material to the razor blade cutting edge to form a coated blade edge; selecting a temperature profile, where the temperature profile has a temperature and a time, and wherein the temperature profile is selected based on a composition of the razor blade cutting edge; heating the coated blade edge at the temperature and for the time indicated by the selected temperature profile to adhere the polymer material to the razor blade cutting edge; and optionally treating the coated blade edge with a solvent or a mechanical process to partially remove the coating. (national office) | 1. A method of manufacturing a razor blade cutting edge, the method comprising:applying a single coating of a polymer material to the razor blade cutting edge to form a polymer coated razor blade cutting edge;selecting a temperature profile, wherein the temperature profile comprises at least one temperature and at least one time, and wherein the temperature profile is selected based on a composition of the razor blade cutting edge;heating the polymer coated razor blade cutting edge at the temperature and for the time indicated by the selected temperature profile to adhere the polymer material to the razor blade cutting edge;cooling the polymer coated razor blade cutting edge to a temperature between 68 and 77 degrees Fahrenheit;performing a second heating of the coated blade edge comprising a second adhesion step to adhere the polymer material to the razor blade cutting edge,wherein the first heating of the coated blade edge comprises a first heating stage and a second heating stage, andwherein the second heating of the coated blade edge comprises a first heating stage and a second heating stage.;2. The method of claim 1, wherein the temperature profile is further selected based on a blade edge profile.;3. The method of claim 1, wherein the razor blade cutting edge comprises a substrate and no layers of material or one or more layers of material disposed between the substrate and the polymer material.;4. The method of claim 3, wherein the one or more layers of material comprise a chromium-containing material, a carbon-containing material, or any combination thereof.;5. The method of claim 4, wherein the chromium-containing material comprises chromium diboride.;6. The method of claim 1, wherein heating the coated blade edge comprises:performing a first heating of the coated blade edge comprising a first adhesion step to adhere the polymer material to the razor blade cutting edge.;7. The method of claim 1, wherein heating the coated blade edge comprises:performing a single heating of the coated blade edge to adhere the polymer material to the razor blade cutting edge, wherein the single heating of the coated blade edge comprises a first heating stage and a second heating stage.;8. The method of claim 1, wherein heating the coated blade edge comprises:performing a single heating of the coated blade edge at a temperature of between 620&amp;#xb0; F. and 795&amp;#xb0; F. to adhere the polymer material to the razor blade cutting edge.;9. The method of claim 1, wherein heating the coated blade edge comprises:performing a single heating of the coated blade edge for a time of at least40 seconds to adhere the polymer material to the razor blade cutting edge.;10. The method of claim 1, further comprising treating the coated blade edge witha solvent or a mechanical process to partially remove the coating. | http://worldwide.espacenet.com/searchResults?ST=singleline&locale=en_EP&submitted=true&DB=worldwide.espacenet.com&query=US12544946B2
US12544995B2 | SIEMENS GAMESA RENEWABLE ENERGY AS [DK] | B29C73/02;B29D99/0028;F03D80/50;F03D1/0675;F05B2230/80;Y02E10/72;B29L2031/085 | B29C73/02;B29L31/08;F03D1/06;F03D80/50 | Mechanical engineering/Engines, pumps, turbines;Mechanical engineering/Other special machines | 2026-02-10 |  | Method of repairing a wind turbine blade and respectively repaired wind turbine blade | A method of repairing a wind turbine blade including a resin containing a cleavable functional group is provided, the method including applying an acidic aqueous liquid including an acid to a portion of a surface of the wind turbine blade, heating the portion of the surface of the wind turbine blade, applying a basic aqueous liquid including a base to the portion of the surface of the wind turbine blade. In addition, a repaired wind turbine blade obtainable by this method is also provided. (national office) | 1. A method of repairing a wind turbine blade comprising a resin comprising a cleavable functional group, the method comprising:applying an acidic aqueous liquid comprising an acid to a portion of a surface of the wind turbine blade,heating the portion of the surface of the wind turbine blade,applying a basic aqueous liquid comprising a base to the portion of the surface of the wind turbine blade.;2. The method as set forth in claim 1, wherein the resin comprises at least one of an epoxy-based resin and an epoxy-amine-based resin.;3. The method as set forth in claim 1, wherein the cleavable functional group comprises at least one of an acetal and a ketal functional group.;4. The method as set forth in claim 1, wherein the acid is an organic acid.;5. The method as set forth in claim 1, wherein the acid comprises at least one selected from the group comprising of acetic acid, lactic acid, citric acid, oxalic acid and tartaric acid.;6. The method as set forth in claim 1, wherein the acidic aqueous liquid further comprises a solvent, a polar solvent, such as a solvent selected from the group comprising of ethanol, propanol, butanol and dimethyl sulfoxide.;7. The method as set forth in claim 1, wherein the acidic aqueous liquid is immobilized on and/or in a carrier and/or in form of a hydrogel when applied.;8. The method as set forth in claim 1,wherein the surface of the wind turbine blade is heatedsuch that at least part of the cleavable functional groups of the resin in an outermost layer of the wind turbine blade are cleaved and/orsuch that at least part of the resin in an outermost layer of the wind turbine blade is dissolved in the acidic aqueous liquid and/orsuch that a thermoset structure in an outermost layer of the wind turbine blade is at least partially converted into a thermoplastic material.;9. The method as set forth in claim 1, wherein the surface of the wind turbine blade is heated to a temperature in a range of from 70&amp;#xb0; C. to 100&amp;#xb0; C. and/or for a heating time in a range of from 1 min to 1 h.;10. The method as set forth in claim 1,wherein the basic aqueous liquid is appliedsuch that the applied acidic aqueous liquid is neutralized and/orsuch that dissolved resin is precipitated.;11. The method as set forth in claim 1, wherein the base is selected from the group comprising of a hydroxide, a hydrogen carbonate and a carbonate.;12. The method as set forth in claim 1, wherein the method further comprises:after the step of applying a basic aqueous liquid, applying a hot melt adhesive comprising an isocyanate functional group or a blocked isocyanate functional group to the portion of the surface of the wind turbine blade.;13. The method as set forth in claim 1, wherein the hot melt adhesive is applied such that covalent bonds between the isocyanate functional group of the hot melt adhesive and hydroxy groups of the resin are formed.;14. The method as set forth in claim 1, wherein the method further comprises:after the step of applying a basic aqueous liquid and optionally the step of applying a hot melt adhesive, drying the portion of the surface of the wind turbine blade.;15. A wind turbine blade obtainable by a method according to claim 1. | http://worldwide.espacenet.com/searchResults?ST=singleline&locale=en_EP&submitted=true&DB=worldwide.espacenet.com&query=US12544995B2
US12545412B2 | RTX CORP [US] | F01D25/02;F01D21/003;F05D2270/804;F05D2220/36;F05D2260/80;B64D15/22 | B64D15/22 | Mechanical engineering/Transport | 2026-02-10 |  | Optical tip timing sensor used for blade-tip deicing | An apparatus includes an optical sensor and at least one controller operably coupled to the optical sensor. The optical sensor is configured to detect a time of arrival (TOA) of a blade while operating in a TOA mode. The at least one controller is configured to determine that conditions on a tip of the blade are subject to icing while the optical sensor is operating in the TOA mode. The at least one controller is also configured to control the optical sensor to operate in a deicing mode to increase power of the optical sensor and heat the tip of the blade. (national office) | 1. An apparatus comprising:an optical sensor configured to detect a time of arrival (TOA) of a blade while operating in a TOA mode by emitting light towards the blade and detecting any light that may be reflected by the blade passing in proximity to the emitted light; andat least one controller operably coupled to the optical sensor, the at least one controller configured to:determine that conditions on a tip of the blade are subject to icing while the optical sensor is operating in the TOA mode; andcontrol the optical sensor to operate in a deicing mode to increase power of the light emitted towards the blade and heat the tip of the blade.;2. The apparatus of claim 1, wherein the at least one controller is configured to determine that the tip of the blade is subject to icing based on an analysis of a rotation speed of the blade using data captured by the optical sensor.;3. The apparatus of claim 1, wherein the at least one controller is configured to determine that the tip of the blade is subject to icing based on an analysis of a vibration of the blade using data captured by the optical sensor.;4. The apparatus of claim 1, wherein, to control the optical sensor in the deicing mode, the at least one controller is configured to alternate between operating the optical sensor in the TOA mode and the deicing mode.;5. The apparatus of claim 1, wherein the optical sensor is aligned with a leading surface of the blade.;6. The apparatus of claim 1, wherein the optical sensor is oriented at an angle with respect to a leading surface of the blade.;7. The apparatus of claim 1, wherein the at least one controller is further configured to:determine that the tip of the blade is no longer subject to icing while the optical sensor is operating in the deicing mode; andcontrol the optical sensor to operate in the TOA mode.;8. A fan blade system comprising:a plurality of blades configured to rotate around a hub;an optical sensor configured to detect a time of arrival (TOA) of a specified one of the blades while operating in a TOA mode by emitting light towards the specified blade and detecting any light that may be reflected by the specified blade passing in proximity to the emitted light; andat least one controller operably coupled to the optical sensor, the at least one controller configured to:determine that conditions on a tip of the specified blade are subject to icing while the optical sensor is operating in the TOA mode; andcontrol the optical sensor to operate in a deicing mode to increase power of the light emitted towards the specified blade and heat the tip of the specified blade.;9. The fan blade system of claim 8, wherein the at least one controller is configured to determine that the tip of the specified blade is subject to icing based on an analysis of a rotation speed of the specified blade using data captured by the optical sensor.;10. The fan blade system of claim 8, wherein the at least one controller is configured to determine that the tip of the specified blade is subject to icing based on an analysis of a vibration of the specified blade using data captured by the optical sensor.;11. The fan blade system of claim 8, wherein, to control the optical sensor in the deicing mode, the at least one controller is configured to alternate between operating the optical sensor in the TOA mode and the deicing mode.;12. The fan blade system of claim 8, wherein the optical sensor is aligned with a leading surface of the specified blade.;13. The fan blade system of claim 8, wherein the optical sensor is oriented at an angle with respect to a leading surface of the specified blade.;14. The fan blade system of claim 8, wherein the at least one controller is further configured to:determine that the tip of the blade is no longer subject to icing while the optical sensor is operating in the deicing mode; andcontrol the optical sensor to operate in the TOA mode.;15. A method comprising:detecting, using an optical sensor, a time of arrival (TOA) of a blade while operating in a TOA mode by emitting light towards the blade and detecting any light that may be reflected by the blade passing in proximity to the emitted light;determining, using at least one controller operably coupled to the optical sensor, that conditions on a tip of the blade are subject to icing while the optical sensor is operating in the TOA mode; andcontrolling, using the at least one controller, the optical sensor to operate in a deicing mode to increase power of the light emitted towards the blade and heat the tip of the blade.;16. The method of claim 15, wherein determining that the conditions on the tip of the blade are subject to icing comprises:determining that the tip of the blade is subject to icing based on an analysis of a rotation speed of the blade using data captured by the optical sensor.;17. The method of claim 15, wherein determining that the conditions on the tip of the blade are subject to icing comprises:determining that the tip of the blade is subject to icing based on an analysis of a vibration of the blade using data captured by the optical sensor.;18. The method of claim 15, wherein controlling the optical sensor in the deicing mode comprises:alternating between operating the optical sensor in the TOA mode and the deicing mode.;19. The method of claim 15, wherein the optical sensor is aligned with a leading surface of the blade.;20. The method of claim 15, wherein the optical sensor is oriented at an angle with respect to a leading surface of the blade. | http://worldwide.espacenet.com/searchResults?ST=singleline&locale=en_EP&submitted=true&DB=worldwide.espacenet.com&query=US12545412B2
US12544055B2 | COOPERSURGICAL INC [US] | A61B90/30;A61B2090/309;A61B2017/00734;A61B2218/008;A61B17/02;A61B17/0218;A61B2560/0214 | A61B17/02;A61B17/00;A61B90/30 | Instruments/Medical technology | 2026-02-10 |  | Illuminated dual-blade retractor | A portable dual-blade retractor comprising a handle having a first end and a second end, a first blade extending from the first end of the handle, a second blade extending from the second end of the handle, and an illumination assembly including (a) one or more first direct light sources provided on the first blade and (b) one or more second direct light sources provided on the second blade, wherein the first and second direct light sources are individually controlled. (national office) | 1. A portable dual-blade retractor comprising:a handle having a first longitudinal end at a first side of the handle and a second longitudinal end at a second side of the handle that is located opposite from the first side;a first blade extending from the first end of the handle at the first side of the handle;a second blade extending from the second end of the handle at the second side of the handle; andan illumination assembly comprising a control circuit, a first direct light source positioned on the first blade, and a second direct light source positioned on the second blade, wherein the control circuit is configured to electrically connect with the first direct light source and with the second direct light source, and the portable dual-blade retractor is configured to position the internal power source therein to overlap with the control circuit, andwherein the first and second direct light sources are individually controlled.;2. The portable dual-blade retractor according to claim 1, wherein the portable dual-blade retractor is cordless.;3. The portable dual-blade retractor according to claim 1, wherein the portable dual-blade retractor is configured to house therein an internal power source for supplying energy to the first and second direct light sources.;4. The portable dual-blade retractor in accordance with claim 1, wherein the first direct light source is oriented at a first angle with respect to the first blade to emit light at the first angle, wherein the second direct light source is oriented at a second angle with respect to the second blade to emit light at the second angle, wherein the illumination assembly further includes a third direct light source positioned on the first blade, wherein the third direct light source is oriented at a third angle with respect to the first blade to emit light at the third angle, wherein the illumination assembly further includes a fourth direct light source positioned on the second blade, wherein the fourth direct light source is oriented at a fourth angle with respect to the second blade to emit light at the fourth angle.;5. The portable dual-blade retractor in accordance with claim 4, wherein the first angle is different from the third angle, and wherein the second angle is different from the fourth angle.;6. The portable dual-blade retractor in accordance with claim 1, wherein:the direct light source is mounted on a first flexible circuit configured to dissipate heat generated by the first direct light source, andthe second direct light source is mounted on a second flexible circuit configured to dissipate heat generated by the second direct light source.;7. The portable dual-blade retractor in accordance with claim 1, further comprising a smoke evacuation assembly including a first smoke evacuation conduit configured to provide suction at the first blade, and a second smoke evacuation conduit configured to provide suction at the second blade.;8. The portable dual-blade retractor in accordance with claim 7, wherein the second smoke evacuation conduit is separate from the first smoke evacuation conduit, and the smoke evacuation assembly is configured to selectively provide suction to the first and second smoke evacuation conduits.;9. The portable dual-blade retractor in accordance with claim 7, wherein the smoke evacuation includes at least one port configured to connect to a vacuum source and wherein when the smoke evacuation assembly provides suction to one of the first and second blades, the at least one port does not obstruct a field of view around the one of the first and second blades.;10. The portable dual-blade retractor in accordance with claim 9, wherein the at least one port includes an opening in an outer housing of the retractor and said smoke evacuation assembly further comprises a removable adapter configured to be inserted into the opening and configured to connect to the vacuum source.;11. The portable dual-blade retractor in accordance with claim 1, wherein the first and second direct light sources are controlled using a switch.;12. The portable dual-blade retractor in accordance with claim 11, wherein the switch is provided in a recessed area of the handle.;13. The portable dual-blade retractor in accordance with claim 1, wherein a first position of the first blade is fixed with respect to the second blade, and wherein a second position of the second blade is fixed with respect to the first blade.;14. The portable dual-blade retractor in accordance with claim 13, wherein each of the first position and the second position is fixed with respect to the handle.;15. The portable dual-blade retractor in accordance with claim 1, wherein a first orientation of the first blade is fixed with respect to the second blade, and wherein a second orientation of the second blade is fixed with respect to the first blade.;16. The portable dual-blade retractor in accordance with claim 15, wherein each of the first orientation and the second orientation is fixed with respect to the handle.;17. The portable dual-blade retractor in accordance with claim 1, wherein at least a first portion of the first blade, at least a second portion of the second blade, and at least a third portion of the handle are integrally formed as one component.;18. A dual-blade retractor comprising:an outer housing including:a handle having a first longitudinal end at a first side of the handle and a second longitudinal end at a second side of the handle that is located opposite from the first side;a first blade extending from the first end of the handle at the first side of the handle; anda second blade extending from the second end of the handle at the second side of the handle; anda smoke evacuation assembly configured to provide suction to the first blade and the second blade,wherein the outer housing includes at least one opening therein configured to accommodate a removable adapter therein so as to fluidly couple to a vacuum source and to provide suction to at least one of the first and second blades, andwherein the at least one opening does not protrude from a surface of the outer housing.;19. The dual-blade retractor in accordance with claim 18, wherein the smoke evacuation assembly further comprises the removable adapter configured to be inserted into the at least one opening.;20. The dual-blade retractor in accordance with claim 19, wherein the removable adapter comprises a body with a central bore and includes a first end sized to be inserted into the at least one opening and a second end configured to couple with the vacuum source.;21. The dual-blade retractor in accordance with claim 20, wherein the body of the removable adapter further includes an annular ridge on its outer surface between the first end and the second end.;22. The dual-blade retractor in accordance with claim 18, wherein the at least one opening is provided at a joint between the handle and one of the first and second blades.;23. The dual-blade retractor in accordance with claim 18, wherein the smoke evacuation assembly includes a first smoke evacuation conduit configured to provide suction to the first blade, and a second smoke evacuation conduit, separate from the first smoke evacuation conduit, configured to provide suction to the second blade.;24. The dual-blade retractor in accordance with claim 23, wherein a portion of the first smoke evacuation conduit and a portion of the second smoke evacuation conduit extend through the handle.;25. A dual-blade retractor comprising:an outer housing including:a handle having a first end and an opposing second end;a first blade extending from the first end of the handle; anda second blade extending from the second end of the handle; anda smoke evacuation assembly configured to provide suction to the first blade and the second blade,wherein the outer housing includes an opening therein configured to accommodate a removable adapter therein so as to fluidly couple to a vacuum source and to provide suction to at least one of the first and second blades, andwherein the opening is provided at a joint between the handle and one of the first and second blades. | http://worldwide.espacenet.com/searchResults?ST=singleline&locale=en_EP&submitted=true&DB=worldwide.espacenet.com&query=US12544055B2
US12544452B2 | UNIV JIANGSU [CN] | A61K47/6901;A61K47/52;A61K45/00;A61K31/704;A61P35/00;C12N5/0642;Y02A50/30;B03C1/30;B03C2201/18;B03C2201/26;B03C1/01;B03C1/288;A61K35/15;A61K9/5184;B03C1/02;C12N2501/06 | A61K47/69;A61K47/52;B03C1/02;C12N5/0787 | Chemistry/Biotechnology;Chemistry/Chemical engineering;Chemistry/Pharmaceuticals | 2026-02-10 |  | Superparamagnetism-modified and neutrophil exosome biomimetic vesicle-based biological preparation for drug delivery, and preparation method thereof | The present disclosure provides a superparamagnetism-modified and neutrophil exosome biomimetic vesicle-based biological preparation for drug delivery, and a preparation method thereof, belonging to the technical field of engineered nanovesicle drug loading systems. The superparamagnetism-modified and neutrophil exosome biomimetic vesicle-based biological preparation for drug delivery prepared by the preparation method acts on tumor cell lines. It is found that the superparamagnetism-modified and neutrophil exosome biomimetic vesicle-based biological preparation for drug delivery can specifically target tumor cells, induce tumor cell apoptosis, and inhibit tumor growth. The biological preparation significantly extends a survival time of mice and improves an efficacy of drugs against cancers. (national office) | 1. A preparation method of a superparamagnetism-modified and neutrophil exosome biomimetic vesicle-based biological preparation for drug delivery, comprising the following steps:1) conducting co-culture on peripheral blood neutrophils with an antitumor drug to obtain neutrophils for uptake of the drug;2) conducting centrifugation on the neutrophils for uptake of the drug, and resuspending a bottom cushion to obtain a cell suspension;3) conducting continuous physical extrusion and gradient filtration on the cell suspension to obtain a neutrophil exosome biomimetic vesicle-encapsulated drug suspension; wherein the gradient filtration is conducted with polycarbonate filter membranes of 1 &amp;#x3bc;m, 400 nm, and 200 nm sequentially;4) conducting centrifugation on the neutrophil exosome biomimetic vesicle-encapsulated drug suspension, resuspending a bottom neutrophil nano vesicle (NNV)-drug cushion to obtain an NNV-drug suspension; and5) mixing the NNV-drug suspension with a superparamagnetism material for co-incubation and conducting magnetic separation on a co-incubated mixture to obtain the superparamagnetism-modified and neutrophil exosome biomimetic vesicle-based biological preparation for drug delivery.;2. The preparation method according to claim 1, wherein in step 1), each 1&amp;#xd7;106 of the peripheral blood neutrophils are co-cultured with 50 &amp;#x3bc;g of the antitumor drug.;3. The preparation method according to claim 1, wherein in step 1), the co-culture is conducted at 37&amp;#xb0; C. for 12 h to 24 h.;4. The preparation method according to claim 1, wherein in step 2), the centrifugation is conducted by differential centrifugation at 800 g for 5 min.;5. The preparation method according to claim 1, wherein in step (2), the bottom cushion is resuspended by phosphate-buffered saline (PBS).;6. The preparation method according to claim 1, wherein in step 3), the continuous physical extrusion is conducted 11 times on the cell suspension using a mini-extrader extruder.;7. The preparation method according to claim 1, wherein in step 3), each 5 mL of the cell suspension is subjected to the continuous physical extrusion at 300 psig with a temperature of a gas-tight syringe at not less than 10&amp;#xb0; C.;8. The preparation method according to claim 1, wherein in step 4), the centrifugation is conducted by ultracentrifugation at 10,000 g for 80 min.;9. The preparation method according to claim 1, wherein in step 4), the bottom NNV-drug cushion is resuspended by PBS.;10. The preparation method according to claim 1, wherein in step 5), the superparamagnetism material comprises Tf-SPION with a concentration in the NNV-drug suspension of 0.5 mg/ml.;11. The preparation method according to claim 1, wherein in step 5), the co-incubation is conducted at 4&amp;#xb0; C. for 4 h.;12. The preparation method according to claim 1, wherein in step 5), the magnetic separation is conducted by a neodymium magnet at a magnetic flux (MF) density of 1 T, and further wherein the antitumor drug comprises a doxorubicin (DOX).;13. The preparation method according to claim 2, wherein in step 1), the co-culture is conducted at 37&amp;#xb0; C. for 12 h to 24 h.;14. The preparation method according to claim 5, wherein in step (2), the bottom cushion is resuspended by phosphate-buffered saline (PBS).;15. The preparation method according to claim 8, wherein in step 3), each 5 mL of the cell suspension is subjected to the continuous physical extrusion at 300 psig with a temperature of a gas-tight syringe at not less than 10&amp;#xb0; C.;16. The preparation method according to claim 11, wherein in step 4), the bottom NNV-drug cushion is resuspended by PBS. | http://worldwide.espacenet.com/searchResults?ST=singleline&locale=en_EP&submitted=true&DB=worldwide.espacenet.com&query=US12544452B2
US12544507B2 | TOBIOS CORP [KR] | A61M5/1424;A61M5/1428;A61M2005/1405;A61M2205/8281;A61M5/14276;A61M5/168;A61M5/142 | A61M5/168;A61M5/142 | Instruments/Medical technology | 2026-02-10 |  | Implantable manually-controllable drug delivery apparatus | The present disclosure relates to an implantable drug delivery device including a manual control actuator that allows a patient to self-administer a fixed amount of a drug at a desired time. By controlling a drug level, the volume inside a drug chamber, the number of actuations, and the like, a device of the present disclosure allows a drug to be precisely controlled and delivered from the outside after the device is implanted in vivo, and thus it is convenient to control a drug administration schedule. Also, since a battery is not required, and internal control devices for electromagnetic control become unnecessary, it is more patient-friendly and economically feasible. (national office) | 1. An implantable manual control drug delivery device comprising:a drug storage configured to be filled with and store a drug;a drug release actuator configured to release the drug of the drug storage in predetermined amounts to the outside of the device through movement of a manual control button; anda housing in which the drug storage and the drug release actuator are stacked and which constitutes an external form of the device,wherein a drug injection port and a drug delivery port are formed in a space of the housing in which the drug storage is stacked,a space of the housing in which the drug release actuator is stacked includes an actuator space which includes an opening for vertical movement of a spring actuator configured to pump the drug and a drug chamber space which is configured to be filled with a predetermined amount of the drug as the drug is pumped and then release the drug,the drug release actuator includes an inlet valve configured to connect the drug storage and the drug chamber space, a drug chamber connected to one end of the inlet valve, an outlet valve configured to connect the drug chamber and a drug discharge port, and the spring actuator connected to the manual control button and configured to apply a pressure to the drug chamber, anddue to the movement of the manual control button, the spring actuator releases a drug of the drug chamber to the outside of the device through the outlet valve and the drug discharge port and fills the drug chamber with the drug of the drug storage through the inlet valve,wherein the spring actuator includes:a piston configured to come in contact with the drug chamber;a spring comprising an inner spring and an outer spring configured to apply a restoration force to a position at which the piston does not apply a pressure to the drug chamber;the manual control button moved so that, against the restoration force of the spring, the spring moves to a position at which the piston applies the pressure to the drug chamber; anda piston actuation force controller,wherein the piston actuation force controller includes:a notch formed on a housing fixer which is configured to support the piston;a guide window formed to be inclined on the manual control button;a latch configured to pass through the notch and move along the guide window and formed on the piston in a direction perpendicular to a movement direction of the piston to control the movement of the piston along a direction of the notch;the inner spring configured to, in response to the manual control button being pressed, push the piston downward in response to the latch moving along the guide window, horizontally moving in the notch, and then reaching a broken part of the notch; andthe outer spring configured to, in response to a force pressing the manual control button being removed, return the manual control button to its original position and, in that process, horizontally move and return the latch to a position before application of the pressing force in response to the latch moving along the guide window, vertically moving in the notch, and then reaching the broken part of the notch.;2. The implantable manual control drug delivery device of claim 1, wherein the drug storage includes a drug reservoir configured to deliver the drug injected through the drug injection port to the inlet valve.;3. The implantable manual control drug delivery device of claim 2, wherein:the drug reservoir, a drug injection port connection tube, and an inlet valve connection tube are included in an integrated form in the space of the housing in which the drug storage is stacked; andthe inlet valve and the outlet valve are included in an integrated form in the space of the housing in which the drug release actuator is stacked.;4. The implantable manual control drug delivery device of claim 1, wherein the spring actuator releases the drug during vertical movement.;5. The implantable manual control drug delivery device of claim 1, wherein:the drug storage and the drug release actuator are disposed in parallel with each other inside the housing; andthe drug delivery port, the inlet valve, the drug chamber, and the outlet valve are arranged in one straight line.;6. The implantable manual control drug delivery device of claim 1, wherein:the drug storage and the drug release actuator are disposed in series with each other inside the housing;the drug delivery port, the inlet valve, and the drug chamber are arranged in one straight line; anda direction in which the drug chamber and the outlet valve are connected is formed as a direction different from the straight line. | http://worldwide.espacenet.com/searchResults?ST=singleline&locale=en_EP&submitted=true&DB=worldwide.espacenet.com&query=US12544507B2
US12544538B2 | UNIV PENNSYLVANIA [US];CHILDRENS HOSPITAL PHILADELPHIA [US];US GOV VETERANS AFFAIRS [US] | A61M25/01;A61M5/142;A61M5/158;A61M25/0097;A61M2210/0693;A61M2025/0087;A61M25/0082;A61M2025/0042;A61M2025/0004;A61M25/0026;A61M25/0084;A61M25/0136;A61M2025/0166 | A61M25/00;A61M25/01 | Instruments/Medical technology | 2026-02-10 |  | Infusion device and method for drug delivery | A medical device (10) and method for infusing a drug or like substance in vivo within tissue of an organ of a patient are provided. The device (10) includes an outer cannula (12) having a distal and proximal ends (14, 16) and a plurality of microcannulas (20, 22, 24) extending within a length of the outer cannula (12). Each of the microcannulas (20, 22, 24) having a distal end (28) and a proximal end (26) and being movable relative to the outer cannula (12) in a lengthwise direction between retracted and extended positions such that, in the retracted position, the distal ends (28) of the microcannulas (20, 22, 24) are located within the outer cannula (12) and, in the extended position, the distal ends (28) of the microcannulas (20, 22, 24) extend beyond the distal end (14) of the outer cannula (12) in a splayed configuration. (national office) | 1. A medical device (10) for infusing a drug, cells, nanoparticles or liposomes in vivo to tissue of an organ of a patient, comprising: an outer cannula (12) having a distal end (14) and a proximal end (16); a handle (18) to which the proximal end (16) of the outer cannula (12) is fixed; and a plurality of microcannulas (20,22,24) extending within a length of said outer cannula (12), each of said microcannulas (20,22,24) having a distal end (28) and a proximal end (26) and defining a lumen extending therethrough; wherein said plurality of microcannulas (20,22,24) are movable relative to said outer cannula (12) in a lengthwise direction between retracted and extended positions such that, in said retracted position, said distal ends (28) of said microcannulas (20,22,24) are located within said outer cannula (12) and, in said extended position, said distal ends (28) of said microcannulas (20,22,24) extend beyond said distal end (14) of said outer cannula (12) in a splayed condition; wherein said handle (18) includes an actuator interconnected to the proximal ends (26) of said plurality of microcannulas (20,22,24) and movable relative to said outer cannula (12) for advancing and retracting said plurality of microcannulas (20,22,24) lengthwise relative to said outer cannula (12); wherein the actuator comprises a plunger (30) extending from a free end of the handle (18) and being slidable relative to and within said handle (18) and not extending within said outer cannula (12); wherein the handle (18) includes a longitudinally-extending slot (34) and the plunger (30) includes a lateral extension (36) that extends within the slot (34) such that the slot (34) and lateral extension (36) limit the extent of sliding motion of the plunger (30) relative to the handle (18) along a linear path; and wherein the proximal ends (26) of said plurality of microcannulas (20,22,24) are interconnected to said lateral extension (36) and extend through said lateral extension (36) such that the proximal ends (26) of said microcannulas (20,22,24) and the lumens thereof extend out of and exit said handle (18) through the lateral extension (36) of the plunger (30) and thus through and out of the slot (34) in which the lateral extension (36) extends.;2. The medical device (10) according to claim 1, wherein the proximal ends (26) of said plurality of microcannulas (20,22,24) are connected to a pressure-driven supply of the drug, cells, nanoparticles or liposomes.;3. The medical device (10) according to claim 1, further comprising a position control mechanism for adjusting the extent of sliding motion of the plunger (30) relative to the handle (18).;4. The medical device (10) according claim 1, wherein each of the distal ends (28) of said microcannulas (20,22,24) includes an array of spaced-apart ports along a length thereof.;5. The medical device (10) according to claim 1, wherein the distal ends (28) of said microcannulas (20,22,24) become splayed in a predetermined pattern when in said extended position.;6. The medical device (10) according to claim 1, wherein said microcannulas (20,22,24) are flexible and said outer cannula (12) is less flexible than said microcannulas (20,22,24).;7. The medical device (10) according to claim 6, wherein said microcannulas (20,22,24) are made of an elastomer.;8. The medical device (10) according to claim 6, wherein said outer cannula (12) is made of a metal or metal alloy.;9. The medical device (10) according to claim 6, wherein the distal ends (28) of said microcannulas (20,22,24) have shape memory such that, in said extended position, the distal ends (28) splay in a predetermined pattern as extended from the distal end (14) of said outer cannula (12).;10. A method of infusing a drug, cells, nanoparticles or liposomes in vivo within tissue of an organ of a patient, comprising the steps of: inserting a medical device (10) within the patient adjacent the organ, the medical device (10) including an outer cannula (12) having a distal end (14) and a proximal end (16), a handle (18) to which the proximal end (16) of the outer cannula (12) is fixed, and a plurality of microcannulas (20,22,24) each defining a lumen extending within a length of said outer cannula (12), distal ends (28) of said microcannulas (20,22,24) being retracted within said outer cannula (12) during said inserting step, the handle (18) including an actuator interconnected to the proximal ends (26) of the plurality of microcannulas (20,22,24) and movable relative to the outer cannula (12) for advancing and retracting the plurality of microcannulas (20,22,24) lengthwise relative to the outer cannula (12), the actuator comprising a plunger (30) extending from a free end of the handle (18) and being slidable relative to and within said handle (18) and not extending within said outer cannula (12), the handle (18) including a longitudinally-extending slot (34) and the plunger (30) including a lateral extension (36) that extends within the slot (34) such that the slot (34) and lateral extension (36) limit the extent of sliding motion of the plunger (30) relative to the handle (18) along a linear path, and the proximal ends (26) of the plurality of microcannulas (20,22,24) are interconnected to the lateral extension (36) and extend through the lateral extension (36) such that the proximal ends (26) of the microcannulas (20,22,24) and the lumens thereof extend out of and exit the handle (18) through the lateral extension (36) of the plunger (30) and thus through and out of the slot (34) in which the lateral extension (36) extends; moving said plurality of microcannulas (20,22,24) lengthwise relative to said outer cannula (12) to an extended position by sliding the plunger relative to the handle such that the distal ends (28) of the microcannulas (20,22,24) extend beyond the distal end (14) of the outer cannula (12), the outer cannula (12) remaining in a fixed location relative to the organ during said moving step and the plurality of microcannulas (20,22,24) being flexible and splaying from each other and the distal end (14) of the outer cannula (12) during said moving step; and after said moving step, infusing a pressure-driven drug, cells, nanoparticles or liposomes into the organ simultaneously from the plurality of microcannulas (20,22,24).;11. The method according to claim 10, further comprising the steps of:retracting the plurality of microcannulas (20,22,24) into the outer cannula (12) after said infusing step; andafter said retracting step, withdrawing the outer cannula (12) from the patient.;12. The method according to claim 10, wherein said inserting step is accomplished with the assistance of magnetic resonance guidance.;13. The method according to claim 10, wherein the organ is the brain.;14. The method according to claim 13, wherein the drug, cells, nanoparticles or liposomes is Adeno Associate Virus for therapeutic gene transfer to the putamen of the brain. | http://worldwide.espacenet.com/searchResults?ST=singleline&locale=en_EP&submitted=true&DB=worldwide.espacenet.com&query=US12544538B2
US12544568B2 | IVANOFF ATHENA E [US] | A61C19/06;A61C2204/005;A61N1/325;A61C19/063;A61M37/00;A61M2037/0007;A61M2205/3592;A61M2205/8243 | A61N1/32;A61C19/06;A61M37/00 | Instruments/Medical technology | 2026-02-10 |  | Wireless patch system for transdermal, transmucosal and dental electrical drug delivery | Methods and systems for delivering drug particles to a target site are disclosed. An example method for implementing the subject matter described herein includes applying a drug delivery patch to a target site. The drug delivery patch can include a substrate, an electrode integrated with the substrate, and a fluid in the substrate having drug particles suspended in the fluid. The method further includes transmitting a signal to the drug delivery patch to power the drug delivery patch by inductive coupling. Powering the drug delivery patch causes the electrode in the drug delivery patch to motivate the drug particles towards a target site of the drug delivery patch. (national office) | 1. A method performed by a remote power unit for a drug delivery patch, the method comprising:receiving an indication to start drug delivery; anddriving an antenna to emit a wireless signal to the drug delivery patch to power the drug delivery patch by inductive coupling, thereby causing an electrode in the drug delivery patch to motivate drug particles suspended in a fluid towards a target site of the drug delivery patch,wherein causing the electrode in the drug delivery patch to motivate drug particles suspended in a fluid towards a target site of the drug delivery patch comprises supplying a plurality of waveforms to the electrode,wherein the waveforms comprise a first waveform at a first frequency and a second waveform at a second frequency, and wherein the electrode is configured to generate, using the first and second waveforms, an electrical field that motivates the drug particles towards the target via dielectrophoresis (DEP), andwherein the waveforms comprise a third waveform at a third frequency, and wherein the electrode is configured to generate, using the third waveform, an electrical field that motives the drug particles towards the target via alternating current (AC) electroosmosis.;2. A method performed by a drug delivery patch, the method comprising:receiving a wireless signal;using the wireless signal to power, by inductive coupling, an electrode of the drug delivery patch; andcausing the electrode to motivate drug particles towards a target site of the drug delivery patch,wherein causing the electrode in the drug delivery patch to motivate drug particles suspended in a fluid towards a target site of the drug delivery patch comprises supplying a plurality of waveforms to the electrode,wherein the waveforms comprise a first waveform at a first frequency and a second waveform at a second frequency, and wherein the electrode is configured to generate, using the first and second waveforms, an electrical field that motivates the drug particles towards the target via dielectrophoresis (DEP), andwherein the waveforms comprise a third waveform at a third frequency, and wherein the electrode is configured to generate, using the third waveform, an electrical field that motives the drug particles towards the target via alternating current (AC) electroosmosis.;3. A method comprising:applying a drug delivery patch to a target site; andactivating a remote power unit to drive an antenna to emit a wireless signal to the drug delivery patch to power the drug delivery patch by inductive coupling, thereby causing an electrode in the drug delivery patch to motivate drug particles suspended in a fluid in the drug delivery patch towards the target site,wherein causing the electrode in the drug delivery patch to motivate drug particles suspended in a fluid towards a target site of the drug delivery patch comprises supplying a plurality of waveforms to the electrode,wherein the waveforms comprise a first waveform at a first frequency and a second waveform at a second frequency, and wherein the electrode is configured to generate, using the first and second waveforms, an electrical field that motivates the drug particles towards the target via dielectrophoresis (DEP), andwherein the waveforms comprise a third waveform at a third frequency, and wherein the electrode is configured to generate, using the third waveform, an electrical field that motives the drug particles towards the target via alternating current (AC) electroosmosis.;4. The method of claim 3, wherein the target site comprises skin, mucous membrane, or teeth.;5. The method of claim 3, wherein the electrode comprises an interdigitated array electrode (IDE) or a portion of an IDE.;6. The method of claim 3, wherein the drug delivery patch comprises one or more receiving coils electrically coupled to the electrode, and wherein the antenna of the remote power unit comprises a transmitting coil.;7. The method of claim 6, wherein the drug delivery patch comprises a plurality of resistor-capacitor (RC) envelope detectors coupled to the receiving coils and configured to demodulate an output from the receiving coils to supply the plurality of waveforms to the electrode.;8. The method of claim 6, wherein the waveforms are biphasic waveforms for charge balance.;9. The method of claim 3, wherein the drug particles comprise antibiotics, anesthetics, analgesics and/or anti-inflammatory drug particles. | http://worldwide.espacenet.com/searchResults?ST=singleline&locale=en_EP&submitted=true&DB=worldwide.espacenet.com&query=US12544568B2
ES3055199T3 | BCS SPA [IT] | A01D34/14 | A01D34/14 | Mechanical engineering/Other special machines | 2026-02-10 |  | HIGH-RESISTANCE CUTTER BAR BLADE AND RELATIVE CUTTER BAR | (EP3944749A1) A blade (115,155') for mainly agricultural equipment for cutting grass and the like comprising: a triangular front portion (LA), and an enlarged rear portion (LPA) for attachment to a cutter bar structure, wherein the triangular front portion (LA) laterally provides a side bevelled corner (TM) in the form of a cutting edge, located in the upper part, provided with a peripheral serration (SF) on an edge of said cutting edge (TM), facing outwardly; the enlarged rear portion (LPA) provides a pair of holes (FO) for the passage and installation on site of rivets (RI); wherein a front portion (LA") provides at least two adjacent triangular conformations (AT") extending from a rear portion (LPA") having a longitudinal dimension at least equal to a maximum dimension of the two adjacent triangular conformations, the rear portion (LPA") provides at least four holes (FO) for the passage and installation on site of rivets (RI); the at least two triangular conformations (AT"), on one of their surfaces opposite and below that in which bevelled corners (TM") are formed, provide a groove (RG) that extends from said peripheral serration (SF) to form small surface teeth. (national office) |  | http://worldwide.espacenet.com/searchResults?ST=singleline&locale=en_EP&submitted=true&DB=worldwide.espacenet.com&query=ES3055199T3
US12544513B2 | SANOFI SA [FR] | A61M5/31568;A61M5/3157;A61M2205/8212;A61M2205/3317 | A61M5/315 | Instruments/Medical technology | 2026-02-10 |  | Electronic system for a drug delivery device | A switch assembly comprising a chassis supporting a PCBA which has a distal surface comprising at least a first, a second, and a third electrical contacts, a ring having a ratchet profile, and a first arm and a second arm. The chassis moves axially relative to the ring during a first switch operation mode. The ring rotates relative to the chassis during a second switch operation mode. An axial movement of the chassis towards the ring closes an electrical connection between the first electrical contact and the first arm. Further, the ratchet profile of the ring is located facing proximally towards the distal surface of the PCBA such that an actuator guided on the ratchet profile elastically deforms the second arm thereby alternately opening and closing an electrical connection between the second electrical contact and the third electrical contact via the second arm. (national office) | 1. A switch assembly for an electronic system of a drug delivery device, the switch assembly comprising:a chassis supporting a printed circuit board assembly (PCBA) which has a distal surface comprising at least a first electrical contact, a second electrical contact, and a third electrical contact;a ring having an annular ratchet profile; anda first electrically conductive and elastically deformable arm) and a second electrically conductive and elastically deformable arm,wherein the chassis is configured to move axially relative to the ring from a first axial position to a second axial position during a first switch operation mode,wherein the chassis and the ring are configured such that the ring rotates relative to the chassis during a second switch operation mode,wherein the first arm is arranged such that an axial movement of the chassis towards the ring during the first switch operation mode closes an electrical connection between the first electrical contact and the first arm, andwherein the ratchet profile of the ring is located facing proximally towards the distal surface of the PCBA such that an actuator guided on the ratchet profile at least during the second switch operation mode elastically deforms the second arm thereby alternately opening and closing an electrical connection between the second electrical contact and the third electrical contact via the second arm.;2. The switch assembly according to claim 1, wherein the first switch operation mode occurs during a transition from a dose setting operation to a dose delivery operation of the drug delivery device, or when the chassis is pressed in a zero unit dose dialled condition of the drug delivery device.;3. The switch assembly according to claim 1, wherein the second switch operation mode occurs during a dose delivery operation of the drug delivery device.;4. The switch assembly according to claim 1, wherein the actuator is a lever having a first end hinged to the chassis and a free second end opposite the first end which contacts the ring during the first and second switch operation modes.;5. The switch assembly according to claim 4, wherein the free second end of the lever isaxially spaced from the ratchet profile when the chassis is in the first axial position,contacts at least one of a plurality of bottom sections of the ratchet profile and elastically deflects the first arm when the chassis is in the second axial position, and alternates between contacting the bottom sections and peak sections of the ratchet profile, andelastically deflects the second arm during the second switch operation mode.;6. The switch assembly according to claim 4, wherein the electrical connection between the first arm and the first electrical contact is open when the chassis is in the first axial position, and is closed when the chassis is in the second axial position, and wherein the electrical connection between the second arm and the second electrical contact is open in the first and the second axial positions and is alternately closed during the second switch operation mode when the free second end of the lever contacts peak sections of the ratchet profile.;7. The switch assembly according to claim 1, further comprising a bridge holding a first electrically conductive spring element and a second electrically conductive spring element, wherein the bridge is interposed between the ring and the PCBA such that the spring elements bias the bridge away from the PCBA and towards the ring, andwherein the first arm is a free end of the first spring element and the second arm is a free end of the second spring element.;8. The switch assembly according to claim 7, wherein the first spring element is a metal pressing comprising three free ends, whereina first free end of the three free ends is permanently biased in abutment with the third electrical contact,a second free end of the three free ends is held in the bridge in a position allowing abutment with the second arm if the second arm is elastically deflected a predefined degree towards the second free end the first arm, anda third free end of the three free ends constitutes the first arm which is held in the bridge in a position allowing abutment with the first electrical contact if the first free end is deflected a predefined distance towards the second free end upon axial movement of the chassis towards the ring during the first switch operation mode.;9. The switch assembly according to claim 7, wherein the second spring element is a metal pressing comprising two free ends, whereina first free end of the two free ends is permanently biased in abutment with the second contact, anda second free end of the two free ends forms the second arm which carries the actuator.;10. The switch assembly according to claim 9, wherein the actuator is guided on the ratchet profile at least during the second switch operation mode such that the second arm alternates between contacting bottom sections and peak sections of the ratchet profile thereby alternately elastically deflecting the second arm towards the first spring element.;11. The switch assembly according to claim 1, wherein the first arm and the second arm are free ends on a single annular metal pressing that is interposed between the chassis and the PCBA in a position permitting at least one elastically deformable contact tab of the pressing to abut the third electrical contact of the PCBA.;12. The switch assembly according to claim 11, wherein the annular metal pressing further comprises a lever located such that the lever abuts a proximally facing annular guiding surface of the ring when a predefined axial movement of the chassis towards the ring occurs during the first switch operation mode, thereby deflecting the first arm (45) to abut the first electrical contact.;13. The switch assembly according to claim 11, wherein the annular metal pressing further comprises an actuator lever located such that the actuator lever abuts the proximally facing ratchet profile of the ring at least after the first switch operation mode,wherein the actuator lever is guided on the ratchet profile (42) and alternates between contacting bottom sections and peak sections of the ratchet profile at least during the second switch operation mode such that the actuator lever alternately elastically deforms the second arm thereby opening and closing an electrical connection between the second electrical contact and the second arm.;14. The switch assembly according to claim 1, further comprising:a first electrically conductive spring element; anda bridge holding a second electrically conductive spring element,wherein the bridge is arranged in the chassis interposed between the ring and a biasing arm such that the bridge (54) is held in abutment with the ring by the biasing arm and is axially displaceable relative to the chassis against the bias of the biasing arm upon axial movement of the chassis towards the ring during the first switch operation mode.;15. The switch assembly according to claim 14, wherein the first arm is part of the first electrically conductive spring element,wherein the first electrically conductive spring element comprises a contact tab held in the chassis in a position permitting the contact tab to abut the third electrical contact of the PCBA, andwherein the bridge is arranged in the chassis such that the bridge elastically deflects the first arm upon axial movement of the chassis towards the ring during the first switch operation mode thereby closing an electrical connection between the first electrical contact and the first arm.;16. The switch assembly according to claim 14, wherein the second spring element is a metal pressing comprising two free ends, whereina first free end of the two free ends is biased in abutment with the second contact at least during the second switch operation mode, anda second free end of the two free ends forms the second arm that carries the actuator.;17. The switch assembly according to claim 16, wherein the actuator is guided on the ratchet profile at least during the second switch operation mode such that the second arm alternates between contacting bottom sections and peak sections of the ratchet profile thereby alternately elastically deflecting the second arm towards the first spring element.;18. A drug delivery device comprising:an electronic system including a switch assembly that comprisesa chassis supporting a printed circuit board assembly (PCBA) which has a distal surface comprising at least a first electrical contact, a second electrical contact, and a third electrical contact,a ring having an annular ratchet profile, anda first electrically conductive and elastically deformable arm) and a second electrically conductive and elastically deformable arm,wherein the chassis is configured to move axially relative to the ring from a first axial position to a second axial position during a first switch operation mode,wherein the chassis and the ring are configured such that the ring rotates relative to the chassis during a second switch operation mode,wherein the first arm is arranged such that an axial movement of the chassis towards the ring during the first switch operation mode closes an electrical connection between the first electrical contact and the first arm, andwherein the ratchet profile of the ring is located facing proximally towards the distal surface of the PCBA such that an actuator guided on the ratchet profile at least during the second switch operation mode elastically deforms the second arm (28,37,46,60) thereby alternately opening and closing an electrical connection between the second electrical contact and the third electrical contact via the second arm;a dose setting and drive mechanism configured to perform a dose setting operation for setting a dose to be delivered by the drug delivery device and a dose delivery operation for delivering the set dose, the dose setting and drive mechanism comprising the ring; anda button module comprising an electronic control unit (110) on the PCBA, a rotary sensor, a communication unit with a wireless communication interface for communicating with another device, and a use detection unit comprising the switch assembly, wherein the electronic control unit is configured to control an operation of the electronic system.;19. The drug delivery device according to claim 18, wherein the button module and the dose setting and drive mechanism are configured such that a dose dial assembly rotates relative to the button module during the dose delivery operation but does not rotate relative to the button module during the dose setting operation and that the button module moves axially relative to the dose dial assembly during the transition from the dose setting operation to the dose delivery operation, or when the button module is pressed in a zero unit dose dialled condition,wherein the electronic system is configured such that the communication unit is switched from a sleeping mode into an operation mode inducing the communication unit (140) to initiate a manual synchronization and/or a pairing with another device upon closing an electrical connection between the first electrical contact and the first arm during the first switch operation mode, andwherein the electronic system is configured such that the rotary sensor is switched from a sleeping mode into an operation mode inducing the rotary sensor (120) to initiate a motion detection upon closing an electrical connection between the second electrical contact and the third electrical contact via the second arm during the second switch operation mode.;20. The drug delivery device according to claim 18, further comprising a container receptacle which is permanently or releasably connected to the dose setting and drive mechanism, and which is adapted to receive a container containing a medicament. | http://worldwide.espacenet.com/searchResults?ST=singleline&locale=en_EP&submitted=true&DB=worldwide.espacenet.com&query=US12544513B2
JP2026020910A | 株式会社やまびこ [--] | A01D34/412;A01D34/73;A01D34/76;A01D34/82;A01D34/66;A01G3/0535;B26D1/0006;B26D2001/006;B26D2001/0093;B26D2007/0012 | A01D34/73 | Mechanical engineering/Other special machines | 2026-02-10 |  | CUTTING BLADE APPARATUS | (EP4686389A1) A cutting blade apparatus includes: cutting blade units including a plurality of cutting blades arranged in a plane; and a base unit configured to support the plurality of cutting blade units overlapping one another, the cutting blade apparatus being configured to perform cutting operation by driving at least one of the cutting blade units. A cutting space formed for each of the cutting blades of one cutting blade unit is opened/closed by a cutting blade of the other cutting blade unit to perform the cutting operation. A timing at which one cutting space is opened/closed is different from a timing at which another cutting space is opened/closed. (national office) | A cutting blade unit with a plurality of cutting blades arranged on a flat surface and a base unit supporting multiple cutting blade units in a state of overlapping, and a cutting blade device that performs a cutting action by driving at least one of the cutting blade units, <br> The cutting action is performed by the cutting space formed by each cutting blade of one cutting blade unit being opened and closed by the cutting blade of the other cutting blade unit, <br> The timing of the opening and closing of one cutting space and the timing of the opening and closing of the other cutting space are different, <br> Cutting blade device. <br> The cutting blade is in the shape of a protrusion, <br> The cutting blade forming one cutting space and the cutting blade forming another cutting space are protruding in different directions, <br> The blade cutting device described in claim 1. <br> The cutting blade is a cutting blade device described in claim 2, which protrudes radially from around the circumference of the disc-shaped base of the cutting blade unit. <br> The cutting blade unit is a cutting device described in claim 2 having a plurality of areas in which the protrusion direction of the plurality of the cutting blades is parallel, and the protrusion direction of the cutting blade is different in one area and the other area. <br> The cutting blade unit has a base with non-parallel edges, and a plurality of said areas is provided for each side, and the cutting blade device described in claim 4. <br> The cutting blade device described in claim 1, wherein at least one cutting blade unit moves in a translational orbit without changing the direction of the cutting blade to the base unit. <br> The cutting blade unit is <br> the pitch spacing of the cutting blade forming one cutting space and the pitch spacing of the cutting blade forming another cutting space are different, <br> The blade cutting device described in claim 1. <br> At least one of the cutting blade units is fixed to the base unit of claim 1. <br> The cutting blade unit is driven by an eccentric cam supported by the base unit, <br> The blade cutting device described in claim 1. <br> The eccentric cam is equipped with a pair of cam bodies fixed in parallel with a phase difference relative to the axis of rotation, <br> A pair of cutting blade units are driven by a pair of cam bodies, <br> The cutting blade device described in claim 9. <br> | http://worldwide.espacenet.com/searchResults?ST=singleline&locale=en_EP&submitted=true&DB=worldwide.espacenet.com&query=JP2026020910A
US12544098B2 | BOSTON SCIENT SCIMED INC [US] | A61M2025/109;A61M2025/1086;A61M25/104;A61M2025/1004;A61M25/1002;A61M29/02;A61B17/320725;A61B2017/00862;A61B2017/00867;A61B2017/00893;A61B2017/32006 | A61B17/00;A61B17/3207;A61B17/32 | Instruments/Medical technology | 2026-02-10 |  | Medical device with blade assembly | A medical device may include an inflatable balloon secured to a distal region of a catheter shaft. A blade assembly may extend over and be secured to the inflatable balloon. The blade assembly may include a plurality of blades and at least two rings that are adapted to secure each of the plurality of blades. Each of the rings include an inner surface adapted to be secured to the inflatable balloon and an outer surface. A number of living hinges are formed within the inner surface and the outer surface that cooperate to allow the blade assembly to move between an expanded configuration and a collapsed configuration. (national office) | 1. A medical device, comprising:a catheter shaft including a distal region;an inflatable balloon secured to the distal region of the catheter shaft, the inflatable balloon including an outer surface; anda blade assembly extending over and secured to at least part of the outer surface, the blade assembly comprising:a plurality of blades;at least two rings adapted to secure each of the plurality of blades, each of the at least two rings moveable between an expanded configuration in which each of the at least two rings have an annular profile and a collapsed configuration in which each of the at least two rings collapse radially inwardly, each of the at least two rings including:an inner surface adapted to be secured relative to the outer surface of the inflatable balloon;an outer surface opposite the inner surface;a plurality of living hinges formed within the inner surface; anda plurality of living hinges formed within the outer surface; andwherein the plurality of living hinges formed within the inner surface and the plurality of living hinges formed within the outer surface cooperate to allow each of the plurality of blades to move radially inwardly in the collapsed configuration.;2. The medical device of claim 1, wherein for each of the plurality of blades:the plurality of living hinges formed within the outer surface include a first pair of living hinges closest to that blade; andthe plurality of living hinges formed within the inner surface include a second pair of living hinges disposed adjacent and on either side of the first pair of living hinges.;3. The medical device of claim 1, wherein the blade assembly further comprises an elutable drug coating disposed on the blade assembly.;4. The medical device of claim 1, wherein the blade assembly further comprises a plurality of elongate members extending axially between a first ring of the at least two rings and a second ring of the at least two rings, the first ring, the second ring and the plurality of elongate members forming a cage that is adapted to be secured in place over the inflatable balloon.;5. The medical device of claim 4, wherein each of the plurality of blades are attached to one of the plurality of elongate members.;6. The medical device of claim 4, wherein the plurality of elongate members define a plurality of elongate void spaces between adjacent elongate members.;7. The medical device of claim 6, wherein the inflatable balloon defines one or more balloon wings when the inflatable balloon is deflated, and the one or more balloon wings are adapted to extend through one or more of the plurality of elongate void spaces.;8. The medical device of claim 1, wherein each of the at least two rings include slots formed in the outer surface thereof to allow each of the plurality of blades to be disposed in the slots.;9. The medical device of claim 8, wherein the slots formed in a first ring of the at least two rings are radially aligned with the slots formed in a second ring of the at least two rings.;10. The medical device of claim 1, wherein the plurality of blades comprises more than four blades.;11. The medical device of claim 1, wherein the plurality of blades comprises eight blades.;12. A medical device, comprising:a catheter shaft including a distal region;an inflatable balloon secured to the distal region of the catheter shaft, the inflatable balloon including an outer surface including a distal cone and a proximal cone; anda blade assembly extending over and secured to at least part of the outer surface, the blade assembly comprising:one or more blades;a distal ring and a proximal ring moveable between an expanded configuration and a collapsed configuration and adapted to secure each of the one or more blades;the distal ring including:an inner surface adapted to be secured relative to the outer surface of the inflatable balloon; anda plurality of living hinges formed within the distal ring and adapted to extend over the distal cone in the collapsed configuration; andthe proximal ring including:an inner surface adapted to be secured relative to the outer surface of the inflatable balloon; anda plurality of living hinges formed within the proximal ring and adapted to extend over the proximal cone in the collapsed configuration.;13. The medical device of claim 12, wherein the blade assembly further comprises a plurality of elongate members extending axially between a distal ring and the proximal ring, the proximal ring, the distal ring and the plurality of elongate members forming a cage that is adapted to be secured in place over the inflatable balloon.;14. The medical device of claim 13, wherein the plurality of elongate members define a plurality of elongate void spaces between adjacent elongate members.;15. The medical device of claim 14, wherein the inflatable balloon defines one or more balloon wings when the inflatable balloon is deflated, and the one or more balloon wings are adapted to extend through one or more of the plurality of elongate void spaces.;16. The medical device of claim 12, wherein the distal ring, the proximal ring, the plurality of elongate members and the plurality of blades are all formed of the same material.;17. The medical device of claim 12, wherein the blade assembly further comprises an elutable drug coating disposed on the blade assembly.;18. A medical device, comprising:a catheter shaft including a distal region;an inflatable balloon secured to the distal region of the catheter shaft, the inflatable balloon including an outer balloon surface; anda blade assembly extending over and secured to at least part of the outer balloon surface, the blade assembly moveable between an expanded configuration and a collapsed configuration, the blade assembly comprising:a first annular band comprising:an inner surface adapted to be secured relative to the outer balloon surface;a plurality of inner hinges formed in the inner surface;an outer surface opposite the inner surface;a plurality of outer hinges formed in the outer surface;a channel formed in the outer surface;a second annular band comprising:an inner surface adapted to be secured relative to the outer balloon surface;a plurality of inner hinges formed in the inner surface;an outer surface opposite the inner surface;a plurality of outer hinges formed in the outer surface;a channel formed within the outer surface, where the channel formed within the outer surface of the second annular band is aligned with the channel formed within the outer surface of the first annular band; anda blade disposed within the channel formed within the first annular band and the channel formed within the second annular band.;19. The medical device of claim 18, wherein the first annular band and the second annular band comprise an elastomeric material or a shape memory material.;20. The medical device of claim 18, wherein the channel formed within the first annular band and the channel formed within the second annular band are each adapted to secure the blade in place. | http://worldwide.espacenet.com/searchResults?ST=singleline&locale=en_EP&submitted=true&DB=worldwide.espacenet.com&query=US12544098B2
JP2026021383A | プレジデント・アンド・フェロウズ・オブ・ハーバード・カレッジ [--] | A61K9/08;A61K47/02;A61K47/12;A61K47/186;A61K47/20;A61K31/7088;A61P29/00;A61P17/06;A61K2039/505;A61K47/24 | A61K47/18;A61K9/08;A61K9/10;A61K9/48;A61K31/7088;A61K31/713;A61K38/02;A61K39/395;A61K47/12;A61K47/20;A61K47/24;A61K48/00;A61P17/06;A61P29/00 | Chemistry/Pharmaceuticals | 2026-02-10 |  | Ionic liquids for drug delivery | (US2024016735A1) The technology described herein is directed to ionic liquids and methods of drug delivery. (national office) | (a) carboxylic acids that are not fatty acids, <br> (b) carboxylic acids containing aliphatic chains of 4 carbons or less, <br> (c) aromatic anions, and/or <br> (d) Anions with a LogP of less than 1.0 <br> Anion, which is at least one of them, as well as <br> Cations containing grade 4 ammonium <br> Compositions containing at least one ionic liquid. <br> Anion <br> Have a LogP of less than 1.0, and <br> a. carboxylic acids, which are not fatty acids, <br> b. carboxylic acids containing aliphatic chains less than 4 carbons, or <br> c. Aromatic Anions <br> is, <br> Composition described in any of the above claims. <br> A composition in which fatty acids contain aliphatic chains of 3 carbons or less as described in any of the above claims. <br> A composition in which an anion contains only one carboxylic acid group (e.g., an R-COOH group) described in any of the above claims. <br> Anion, Guerangeric acid; glycolic acid; propanoic acid; isobutyric acid; butyric acid; gallic acid; lactic acid; malonic acid; maleic acid; glutaric acid; citric acid; 3,3-dimethylacrylic acid; dimethylacrylic acid; gluconic acid; adipic acid; sodium ethylhexyl sulfate; Decanoic acid; hydroxybenzene sulfonic acid;4-hydroxybenzenesulfonic acid (4-phenolsulfonic acid); isovaleric acid; hydrocinnaminic acid (phenylpropaneic acid); phenylphosphate; and a group of biphenyl-3-carboxylic acids as described in any of the above claims. <br> Anion, glycolic acid; propanoic acid; isobutyric acid; butyric acid; gallic acid; lactic acid; malonic acid; maleic acid; glutaric acid; citric acid; 3,3-dimethylacrylic acid; dimethylacrylic acid; gluconic acid; adipic acid; sodium ethylhexyl sulfate; Decanoic acid; hydroxybenzene sulfonic acid;4-hydroxybenzenesulfonic acid (4-phenolsulfonic acid); isovaleric acid; hydrocinnamic acid (phenylpropanoic acid); phenylphosphate; and a group of biphenyl-3-carboxylic acids as described in any of the above claims. <br> A composition in which a cation has a molar mass equal to or greater than choline, as described in any of the above claims. <br> A composition described in any of the above claims in which grade 4 ammonium has an NR <sub>4 </sub> <sup>+ </sup> structure and at least one R group contains a hydroxy group. <br> A composition described in any of the claims in which grade 4 ammonium has an NR <sub>4 </sub> <sup>+ </sup> structure and only one R group contains a hydroxy group. <br> Composition of any of the above claims in which the cation is choline, C1, C6, or C7. <br> The composition of any of the above claims, in which the cation is choline. <br> Composition of any of the above claims with a cation of C1, C6 or C7. <br> An ionic liquid composition described in any of the above claims, including a cation-to-anion ratio of approximately 2:1~approximately 1:1. <br> An ionic liquid containing a cation-to-anion ratio of approximately 2:1 as described in any of the above claims. <br> An ionic liquid with a cation:anion ratio of less than 1:1 as described in any of the above claims. <br> An ionic liquid with a cation:anion ratio in cationic excess, a composition described in any of the above claims. <br> The composition described in any of the above claims, including the first ionic liquid and at least the second ionic liquid. <br> Each ionic liquid has a cholinkation cation, the composition described in claim 17. <br> The composition described in any of the paragraphs of claims 17~18, in which the first ionic liquid and the second ionic liquid each contain different anions. <br> The first ionic liquid and the second ionic liquid are respectively, and the guerangic acid is used; glycolic acid; propanoic acid; isobutyric acid; butyric acid; gallic acid; lactic acid; malonic acid; maleic acid; glutaric acid; citric acid; 3,3-dimethylacrylic acid; dimethylacrylic acid; gluconic acid; adipic acid; sodium ethylhexyl sulfate; Decanoic acid; hydroxybenzene sulfonic acid;4-hydroxybenzenesulfonic acid (4-phenolsulfonic acid); isovaleric acid; hydrocinnamic acid (phenylpropanoic acid); phenylphosphate; and the composition described in claim 19, including different anions selected from biphenyl-3-carboxylic acids. <br> A composition described in any of claims 17~20, in which the first ionic liquid has a guerangate anion and the second ionic liquid has a phenylpropanoate anion. <br> The first ionic liquid is choline and guerangic acid (CAGE), a composition described in any of claims 17~21. <br> The second ionic liquid is choline and dimethylacrylic acid (CADA); choline and isovaleric acid (CAVA); choline and phenyl phosphate (CAPP); choline and biphenyl-3-carboxylic acid (CABA); choline and 4-phenol sulfonic acid (CASA); or choline and phenylpropanoic acid (CAPA). Composition described in any of the paragraphs of claims 17~22. <br> The first and second ionic liquids are choline and gerangic acid (CAGE), choline and dimethylacrylic acid (CADA), choline and isovaleric acid (CAVA), choline and phenylic phosphate (CAPP), choline and biphenyl-3-carboxylic acid (CABA), choline and 4-phenol sulfonic acid (CASA); or a different ionic liquid selected from a group consisting of choline and phenylpropanoic acid (CAPA), the composition described in any of claims 17~21. <br> The first ionic liquid is selected from a group consisting of choline and guerangic acid (CAGE); choline and dimethylacrylic acid (CADA); and choline and choline and biphenyl-3-carboxylic acid (CABA); and a second ionic liquid is a composition described in any of claims 17~21, in which the second ionic liquid is selected from a group consisting of isovaleric acid (CAVA); and choline and phenylpropanoic acid (CAPA). <br> The first ionic liquid is choline and guerangic acid (CAGE) and the second ionic liquid is choline and phenylpropanoic acid (CAPA), a composition described in any of claims 17~22. <br> Composition described in any of the above claims, containing at least one additional active compound in combination with at least one ionic liquid. <br> Composition of any of the above claims in which the active compound contains polypeptides. <br> The composition described in claim 28 is a polypeptide in which the polypeptide is an antibody or antibody reagent. <br> Composition of any of claims 28~29 in which the active compound has a molecular weight greater than 450. <br> The active compound has a molecular weight greater than 500 and is a composition described in any of the items 28~30. <br> Anion <br> Have a LogP of less than 1.0, and <br> a. carboxylic acids, which are not fatty acids; or <br> b. Carboxylic acids containing aliphatic chains of 4 carbon or less <br> is, <br> Composition described in any of the items of claims 28~31. <br> Composition in which the active compound contains nucleic acids described in any of the above claims. <br> The nucleic acid is an inhibitory nucleic acid, a composition described in claim 33. <br> The nucleic acid is siRNA, the composition described in claim 34. <br> Composition listed in any of claims 34~35 in which the inhibitory nucleic acids are NFKBIZ, TNFα, and/or IL-17 inhibitory nucleic acids. <br> Anion <br> Have a LogP of less than 1.0, and <br> a. carboxylic acids, which are not fatty acids; or <br> b. carboxylic acids containing aliphatic chains of 4 or less carbons; and/or <br> c. Aromatic Anions <br> is, <br> Composition described in any of the paragraphs of claims 33~36. <br> The ionic liquid is at least 0.1% w/v and the composition described in any of the above claims. <br> The ionic liquid is a concentration of about 10~70% w/v, and the composition described in any of the above claims. <br> The ionic liquid is a concentration of about 30~50% w/v, and the composition described in any of the above claims. <br> The ionic liquid is a concentration of about 30~40% w/v, and the composition described in any of the above claims. <br> Composition described in any of the above claims that is formulated for transdermal, mucosal, oral, subcutaneous, intradermal, parenteral, intratumoral, or intravenous administration. <br> The composition described in claim 42 is formulated for transdermal administration. <br> Composition described in claim 42 where the mucosa is nasal, oral, or vaginal mucosa. <br> Composition described in any of the above claims providing the active compound at doses of 1~40 mg/kg. <br> Composition described in any of the above claims, including at least one additional nonionic surfactant. <br> Composition described in any of the above claims, including additional pharmaceutically acceptable carriers. <br> The composition provided in the degradable capsule as described in any of the above claims. <br> An admixture of any of the claims. <br> Composition provided in one or more nanoparticles as described in any of the above claims. <br> Composition described in any of the above claims, containing one or more nanoparticles containing active compounds, which are in solution or suspension in a composition containing an ionic liquid. <br> Method of administering at least one active compound to the target, including the stage of administering the composition described in any of the paragraphs of claims 27~51. <br> The composition is administered in one dose, the method described in claim 52. <br> The method of administering the composition in multiple doses, as described in any of the items of claims 52~53. <br> The method described in any of the paragraphs of claims 52~54 is transdermal, mucosal, oral, subcutaneous, intradermal, parenteral, intratumoral, or intravenous. <br> Methods described in any of claims 52~55 whose composition contains NFKBIZ, TNFα, and/or IL-17 inhibitory nucleic acids and the subject requires treatment for inflammatory conditions. <br> The method of treating the inflammatory condition of the subject that requires it, including the stage of administering the composition described in any of the paragraphs of claims 36~51. <br> The method described in any of the paragraphs of claims 56~57 is topical administration. <br> The inflammatory condition is psoriasis, and the method described in any of the items of claims 56~58. <br> Composition described in any of claims 27~51 for use in a method of administering at least one active compound to the subject. <br> A single dose, the composition described in claim 60. <br> The composition listed in claim 60, administered in multiple doses. <br> Composition described in any of the paragraphs of claims 60~62 in which administration is transdermal, mucosal, oral, subcutaneous, intradermal, parenteral, intratumoral, or intravenous. <br> Composition listed in any of the paragraphs of claims 60~63 that contains NFKBIZ, TNFα, and/or IL-17 inhibitory nucleic acids and for which the subject requires treatment for an inflammatory condition. <br> Composition described in any of the paragraphs of claims 36~51 for use in the method of treating the inflammatory condition of the subject that requires it. <br> The composition described in any of the items of claims 64~65 is topical administration. <br> The inflammatory condition is psoriasis, and the composition listed in any of the items of claims 64~66. <br> | http://worldwide.espacenet.com/searchResults?ST=singleline&locale=en_EP&submitted=true&DB=worldwide.espacenet.com&query=JP2026021383A
JP2026021404A | アムジエン・インコーポレーテツド [--] | A61M5/31571;A61M5/3202;A61M5/31591;A61M5/2033;A61M5/3157;A61M5/31585;A61M2005/2013;A61M2005/3267 | A61M5/32;A61M5/20 | Instruments/Medical technology | 2026-02-10 |  | ACTIVATION MECHANISM FOR DRUG DELIVERY DEVICE | (US2025152838A1) A drug delivery device includes a housing, an injection assembly at least partially disposed in the housing, a shield, and a drive assembly at least partially disposed in the housing and coupled with the injection assembly and the shield. The shield has an extended position where at least a proximal end thereof extends a distance beyond a proximal end of the housing. The injection assembly includes a needle or cannula having an endpoint. Upon moving the shield axially towards the distal end of the housing a predetermined distance, a retraction profile commences whereby the drive assembly administers a medicament via the injection assembly. A peak resistance force is exerted within approximately the first 12 mm of axial movement of the shield. (national office) | housing, and a housing with a longitudinal axis extending between the proximal end and the distal end and the proximal end and the distal end, <br> an injection assembly, comprising a needle or cannula with an endpoint, at least partially arranged at the proximal end thereof in the housing, and <br> a shield that is slidably connected to the housing, and a shield with an elongation position in which at least the proximal end of the shield extends by a certain distance beyond the proximal end of the housing, and <br> a drug delivery device, including, with a drive assembly arranged at least partially in the housing and operationally articulated with the injection assembly and the shield, <br> When the shield moves axially for a predetermined distance toward the distal end of the housing, the retraction profile is initiated, whereby the driving assembly administers the drug through the injection assembly, and the peak resistance is exerted within the first approximately 12mm of the axial movement of the shield, the drug delivery device. <br> A drug delivery device described in claim 1 wherein the peak resistance is exerted within the first approximately 8 mm of the axial movement of the shield. <br> The drug delivery device described in claim 2, in which the peak resistance is exerted within the first approximately 3 mm of the axial movement of the shield. <br> The drive assembly <br> a container arranged in a shell, having a first end and a second end, and the internal volume of the container is adapted to accommodate the drug to be administered to the user; <br> a nut arranged in the shell and arranged adjacent to the second end of the vessel, and a nut having a first engagement area and a second engagement area, <br> a trigger ring arranged in the shell, having a first engagement area and a second engagement area that slides to engage the first engagement area of the nut, and engaging a part of the shield so that it moves axially with the shield, a trigger ring, and <br> a plunger rod guide arranged in the shell, having a first engagement area and an opening, and the first engagement area of the plunger rod guide is slidingly engaged with the second engagement area of the trigger ring, and the plunger rod guide is connected to the driving mechanism operationally, and the plunger rod guide is operationally connected to the driving mechanism, and the plunger rod guide, <br> including a plunger rod that is at least partially arranged within the opening of the plunger rod guide, <br> When the shield moves axially towards the distal end of the housing, at least one of the first engagement region of the trigger ring is disengaged from the first engagement area of the nut, or the second engagement area of the trigger ring is deviated from the first engagement area of the plunger rod guide, a drug delivery device described in claims 2 or 3, whereby the driving mechanism whereby welds the plunger toward the proximal end of the housing. <br> The drug delivery device of claim 4, wherein the trigger ring is articulated to the nut so that the relative rotation between the trigger ring and the nut is limited, while the first engagement region of the trigger ring engages the first engagement area of the nut. <br> The drug delivery device described in claims 4 or 5 is connected to the plunger rod guide so that the relative rotation between the trigger ring and the plunger rod guide is limited while the second engagement area of the trigger ring engages the first engagement area of the plunger rod guide. <br> The drug delivery device described in any of the paragraphs of claims 4~6, wherein the injection process begins when the shield first moves axially and ends when the driven assembly has adequately administered the drug, and the peak resistance is applied within the first approximately 15% of the duration of the infusion process. <br> A drug delivery device described in any of claims 4~7 in which the shield has a maximum axial displacement of approximately 10 mm towards the distal end of the housing. <br> The drug delivery device described in claim 8, where the peak resistance occurs within the first approximately 1 mm of the shield movement. <br> A drug delivery device described in any of claims 4~9, wherein the nut protrudes inward toward the longitudinal axis of the housing, thereby further comprising at least one deflection finger in contact with the outer surface of the trigger ring. <br> A drug delivery device in claim 10 in which at least one deflection finger confers sufficient frictional force on the nut to produce the peak resistance before it disengages from the nut. <br> The peak resistance is <br> the frictional force exerted between the plunger rod guide and the trigger ring generated by the driving mechanism, <br> the frictional force exerted between the trigger ring and the nut caused by the driving mechanism, <br> the axial spring force exerted by the compression spring connected to the shield, or, <br> A drug delivery device described in any of the paragraphs of claims 4~10, resulting from at least one of the forces exerted by said nut. <br> A drug delivery device described in any of claims 4~12, including a dosing lockout mechanism that further stops the movement of the plunger rod when the device is moved in the direction toward the proximal end of the housing. <br> a drug delivery device described in any of the paragraphs of claims 4~13, in which the drive mechanism includes at least one torque spring; <br> a container with a first end and a second end, and the internal volume of said container is adapted to accommodate the drug to be administered to the user, <br> a nut arranged adjacent to the second end of the container, and a nut having a first engagement area and a second engagement area, and <br> a trigger ring having a first engagement area and a second engagement area that engages the first engagement area of the nut sliding, and a trigger ring that can be moved between the first position and the second position, and <br> a plunger rod guide having a first engagement area and an opening, and the first engagement area of the plunger rod guide is slidingly engaged with the second engagement area of the trigger ring and is connected to the driving mechanism operationally, and a plunger rod guide, <br> including a plunger rod that is at least partially arranged within the opening of the plunger rod guide, <br> When the trigger ring moves in the first direction from the first position to the second position, at least one of the first engagement area of the trigger ring deviates from the first engagement area of the nut, or the second engagement area of the trigger ring deviates from the first engagement area of the plunger rod guide, a driving assembly for a drug delivery device, whereby the driving mechanism welds the plunger in the opposite direction to the first direction. <br> The driving assembly described in claim 15, wherein the trigger ring is coupled to the nut so that the relative rotation between the trigger ring and the nut is restricted, while the first engagement area of the trigger ring engages the first engagement area of the nut. <br> The drive assembly described in claims 15 or 16 in which the trigger ring is connected to the plunger rod guide so that the relative rotation between the trigger ring and the plunger rod guide is restricted, while the second engagement area of the trigger ring engages the first engagement area of the plunger rod guide. <br> The drive assembly described in any of the paragraphs of claims 15~17, wherein the injection process begins when the shield first moves axially and ends when the drive assembly has fully dosed the drug, and the peak resistance is applied within the first approximately 30% of the duration of the injection process. <br> A drive assembly described in any of claims 15~18 in which the shield has a maximum axial displacement of approximately 10 mm toward the distal end of the housing. <br> The drive assembly described in claim 19, where the peak resistance occurs within the first approximately 1 mm of the shield moving. <br> A drive assembly described in any of the paragraphs of claims 15~20, wherein the nut protrudes inward towards the longitudinal axis of the housing, thereby further comprising at least one deflection finger in contact with the outer surface of the trigger ring. <br> A drive assembly of claim 21 wherein at least one deflection finger confers a frictional force sufficient to cause the peak resistance to occur before it disengages the nut. <br> The peak resistance is <br> the frictional force exerted between the plunger rod guide and the trigger ring generated by the driving mechanism, <br> the frictional force exerted between the trigger ring and the nut caused by the driving mechanism, <br> the axial spring force exerted by the compression spring connected to the shield, or, <br> The drive assembly described in any of the claims 15~22, resulting from at least one of the forces exerted by said nut. <br> The drive assembly described in any of the paragraphs of claims 15~22, in which the drive mechanism includes at least one torque spring. <br> The drive assembly described in any of the paragraphs of claims 15~24, which further includes a dosing lockout mechanism whereby the plunger rod stops the movement of the plunger rod when the device is moved in the direction toward the proximal end of the housing. <br> a housing delimiting a shell having a proximal end, a distal end and a longitudinal axis extending between the proximal end and the distal end, and <br> an injection assembly arranged at least partially at the proximal end thereof in the housing, including a needle or cannula, and <br> a shield that is slidably connected to the housing, and a shield that extends by a certain distance beyond the proximal end of the housing, <br> a drug delivery device, including, at least partially arranged in the housing and a drive assembly operationally connected to the injection assembly and the shield, <br> When the shield moves axially toward the distal end of the housing, a retraction profile in which the driving assembly administers the drug through the injection assembly is initiated, and the peak resistance is exerted before the needle or cannula comes into contact with the user's skin, whereby the drug delivery device. <br> The drive assembly <br> a container arranged in the shell, having a first end and a second end, and the internal volume of the container is adapted to accommodate the drug to be administered to the user; <br> a nut arranged in the shell and arranged adjacent to the second end of the vessel, and a nut having a first engagement area and a second engagement area, <br> a trigger ring arranged in the shell, having a first engagement area and a second engagement area that slides to engage the first engagement area of the nut, and engaging a part of the shield so that it moves axially with the shield, a trigger ring, and <br> a plunger rod guide arranged in the shell, having a first engagement area and an opening, and the first engagement area of the plunger rod guide is slidingly engaged with the second engagement area of the trigger ring, and the plunger rod guide is connected to the driving mechanism operationally, and the plunger rod guide is operationally connected to the driving mechanism, and the plunger rod guide, <br> including a plunger rod that is at least partially arranged within the opening of the plunger rod guide, <br> When the shield moves axially towards the distal end of the housing, at least one of the first engagement region of the trigger ring is disengaged from the first engagement area of the nut, or the second engagement area of the trigger ring is deviated from the first engagement area of the plunger rod guide, a drug delivery device described in claim 26, whereby the drive mechanism whereby pressure-welds the plunger towards the proximal end of the housing. <br> The drug delivery device of claim 27, which is connected to the nut so that the relative rotation between the trigger ring and the nut is limited, while the first engagement region of the trigger ring engages the first engagement region of the nut. <br> A drug delivery device described in claims 27 or 28 in which the trigger ring is articulated to the plunger rod guide so that the relative rotation between the trigger ring and the plunger rod guide is limited while the second engagement region of the trigger ring engages the first engagement area of the plunger rod guide. <br> A drug delivery device described in any of the paragraphs of claims 28~29, wherein the injection process begins when the shield first moves axially and ends when the drive assembly has fully dosed the drug, and the peak resistance is applied within the first approximately 15% of the duration of the infusion process. <br> A drug delivery device described in any of claims 27~30 in which the shield has a maximum axial displacement of approximately 10 mm toward the distal end of the housing. <br> The drug delivery device described in claim 31, where the peak resistance occurs within the first approximately 3 mm of the shield movement. <br> A drug delivery device described in any of claims 27~32, wherein the nut protrudes inward toward the longitudinal axis of the housing, thereby further comprising at least one deflection finger in contact with the outer surface of the trigger ring. <br> A drug delivery device described in claim 33 in which at least one deflection finger confers a frictional force sufficient to the nut to produce the peak resistance before it detaches from the nut. <br> The peak resistance is <br> the frictional force exerted between the plunger rod guide and the trigger ring generated by the driving mechanism, <br> the frictional force exerted between the trigger ring and the nut caused by the driving mechanism, <br> the axial spring force exerted by the compression spring connected to the shield, or, <br> Drug delivery device described in any of the paragraphs of claims 27~33, resulting from at least one of the forces exerted by the nut. <br> A drug delivery device described in any of claims 27~35, which further includes a dosing lockout mechanism that stops the movement of the plunger rod when the device is moved in the direction toward the proximal end of the housing. <br> A drug delivery device described in any of the paragraphs of claims 27~36 in which the drive mechanism includes at least one torque spring. <br> housing, and a housing with a longitudinal axis extending between the proximal end and the distal end and the proximal end and the distal end, <br> an injection assembly, comprising a needle or cannula with an endpoint, at least partially arranged at the proximal end thereof in the housing, and <br> a shield that is slidably connected to the housing, and a shield with an elongation position in which at least the proximal end of the shield extends by a certain distance beyond the proximal end of the housing, and <br> a drug delivery device, including, with a drive assembly arranged at least partially in the housing and operationally articulated with the injection assembly and the shield, <br> When the shield moves a predetermined distance axially towards the distal end of the housing, the retraction profile is initiated, whereby the driving assembly administers the drug through the injection assembly and is measured in the distal direction, when the axial distance from the proximal end of the shield to the needle or the end point of the cannula is approximately 12 mm or less, Drug delivery devices, which are exerted peak resistance. <br> The drive assembly <br> a container arranged in a shell, having a first end and a second end, and the internal volume of the container is adapted to accommodate the drug to be administered to the user; <br> a nut arranged in the shell and arranged adjacent to the second end of the vessel, and a nut having a first engagement area and a second engagement area, <br> a trigger ring arranged in the shell, having a first engagement area and a second engagement area that slides to engage the first engagement area of the nut, and engaging a part of the shield so that it moves axially with the shield, a trigger ring, and <br> a plunger rod guide arranged in the shell, having a first engagement area and an opening, and the first engagement area of the plunger rod guide is slidingly engaged with the second engagement area of the trigger ring, and the plunger rod guide is connected to the driving mechanism operationally, and the plunger rod guide is operationally connected to the driving mechanism, and the plunger rod guide, <br> including a plunger rod that is at least partially arranged within the opening of the plunger rod guide, <br> When the shield moves axially towards the distal end of the housing, at least one of the first engagement region of the trigger ring is disengaged from the first engagement area of the nut, or the second engagement area of the trigger ring is deviated from the first engagement area of the plunger rod guide, a drug delivery device described in claim 38, whereby the driving mechanism whereby pressure-welds the plunger towards the proximal end of the housing. <br> The drug delivery device described in claim 39, in which the trigger ring is articulated to the nut so that the relative rotation between the trigger ring and the nut is limited, while the first engagement region of the trigger ring engages the first engagement region of the nut. <br> The drug delivery device described in claims 38 or 39, in which the trigger ring is coupled to the plunger rod guide so that the relative rotation between the trigger ring and the plunger rod guide is limited while the second engagement region of the trigger ring engages the first engagement area of the plunger rod guide. <br> A drug delivery device described in any of the paragraphs of claims 39~41, in which the infusion process begins when the shield first moves axially and ends when the driven assembly has adequately administered the drug, and the peak resistance is applied within the first approximately 15% of the duration of the infusion process. <br> A drug delivery device described in any of claims 39~42, in which the shield has a maximum axial displacement of approximately 10 mm toward the distal end of the housing. <br> The drug delivery device described in claim 43, where the peak resistance occurs within the first approximately 1 mm of the shield movement. <br> | http://worldwide.espacenet.com/searchResults?ST=singleline&locale=en_EP&submitted=true&DB=worldwide.espacenet.com&query=JP2026021404A
US12545793B2 | UNIV HOUSTON SYSTEM [US] | A61N1/05;H01B1/02;H01B1/12;A61N1/0531;A61N1/0534;A61N1/0536;A61N1/0541;A61N1/0543;A61N1/0551;A61N1/3629;A61B5/14532;A61B5/14539;A61B5/1473;A61B2562/0285;A61B2562/125;A61B5/24;C25B3/05;C25B3/01;C25B3/29;C25B3/09;B05D1/04;C09D5/24;H01B1/127;H01B1/128;H01B1/125 | B05D1/04;A61B5/24;A61N1/05;C09D5/24;C25B3/29;H01B1/12 | Chemistry/Basic materials chemistry ;Chemistry/Surface technology, coating;Electrical engineering/Electrical machinery, apparatus, energy;Instruments/Medical technology | 2026-02-10 |  | Conducting polymer microcontainers for organic bioelectronics and drug delivery | In one aspect, the present disclosure provides nano and microstructures of conducting polymers which may be used in the treatment of neuron regeneration. In some embodiments, the microstructures may be a microcup or a nanogroove structure. The present disclosure also provides methods of preparing the conducting polymer coated microstructures and methods of using these compositions or structures. (national office) | 1. A method of preparing a conducting polymer coated microstructure comprising:(A) obtaining a conductive surface and applying by electrospray a non-conductive polymer to obtain a non-conductive polymer coated surface; and(B) polymerizing a monomer using electrochemical polymerization to form a conductive polymer onto the non-conductive polymer coated surface to obtain a conductive polymer coated surface;wherein the conducting polymer coated microstructure is a sphere or cup.;2. The method of either claim 1, wherein the conductive surface is a metal electrode.;3. The method of claim 2, wherein the metal electrode is a gold electrode.;4. The method according to claim 1, wherein the non-conductive polymer is an electrosprayable polymer.;5. The method according to claim 1, wherein the conductive polymer is a poly(pyrrole).;6. The method according to claim 1, wherein the conductive polymer is a poly(thiophene), poly(acetylene), polyphenylene sulfide, or poly(aniline).;7. The method according to claim 1, wherein the conductive polymer is polymerized around the non-conductive polymer.;8. The method according to claim 1, further comprising removing the non-conductive polymer from the conductive polymer coated surface to obtain a conducting polymer coated microstructure.;9. The method according to claim 1, wherein the application of the non-conductive polymer comprises depositing the non-conductive polymer.;10. The method according to claim 1, wherein the electrochemical polymerization comprises using an electrical source in the galvanostatic mode.;11. The method according to claim 1, wherein the conducting polymer coated microstructure has a film thickness from about 25 nm to about 1000 nm.;12. The method according to claim 1, wherein the conducting polymer coated microstructure has an opening diameter from about 0.5 &amp;#x3bc;m to about 5 &amp;#x3bc;m.;13. The method according to claim 1, wherein the conducting polymer coated microstructure has no opening.;14. The method according to claim 1, wherein the conducting polymer coated microstructure has a surface roughness from about 2.5 nm to about 40 nm.;15. The method according to claim 1, wherein the conducting polymer coated microstructure has a height from about 0.05 &amp;#x3bc;m to about 5 &amp;#x3bc;m.;16. The method according to claim 1, wherein the conducting polymer coated microstructure has a surface area from about 0.1 mm2to about 25 mm2.;17. The method according to claim 1, wherein the conducting polymer coated microstructure has an impedance from about 10&amp;#x3a9; to about 1000 &amp;#x3a9;.;18. The method according to claim 1, wherein the conducting polymer coated microstructure has a charge storage capacity from about 0.5 mC/cm2to about 75 mC/cm2. | http://worldwide.espacenet.com/searchResults?ST=singleline&locale=en_EP&submitted=true&DB=worldwide.espacenet.com&query=US12545793B2
CN121511111A | BONSENS AB [SE];JORDANIDIS THEODOROS NIKIFOROS [SE];SPIRU ALGIRIS [SE];ROXHED NIKLAS [SE] | A61M37/0015;A61M2037/0046;A61Q19/08;A61K9/0021;A61K9/0014;A61M2037/0007;A61M2037/0061;A61M2037/0053;B33Y80/00;A61K8/0245;A61K9/14;A61K2800/60;A61K2800/621;A61Q19/00 | A61M37/00;A61Q19/08 | Chemistry/Organic fine chemistry;Instruments/Medical technology | 2026-02-10 |  | Microneedle particle for enhancing local transdermal drug delivery | A microneedle particle configured to roll and massage on a subject's skin (12) to penetrate the stratum corneum (14) is disclosed. The microneedle particle includes a support body (20) and a plurality of microneedles (30) protruding from the support body (20), each microneedle including a tip (40). The support (20) holds the microneedle (30) and the tip (40) in a predetermined configuration, allowing the microneedle particles to roll on the skin. The microneedle has an average tip sharpness radius of less than 20 m and an average microneedle length of less than 100 m with a ratio of the average tip sharpness to the average microneedle length of 1: 5 to 1: 200. Formulations and kits for the above use are provided. Disclosed are a method for manufacturing microneedle particles using a non-linear two-photon absorption process, a non-therapeutic skin beautifying method, and a transdermal administration method for microneedle particles. (national office) | 1. A microneedle particle (10) characterized by penetrating the stratum corneum of said skin by massaging the particle on the subject's skin (12) and thus rolling on the skin (14): <br> Support (20); and <br> Multiple microneedles protruding from the support body (20) 30, each microneedle comprising a tip (40); <br> wherein the support body (20) holds the microneedle (30) and the tip (40) in a predetermined configuration, allowing the microneedle particles to roll on the skin of the subject; <br> The average tip sharpness radius of the microneedle is less than 20 μm; <br> the average microneedle length of the microneedle is less than 100 μm; <br> The ratio of the average tip sharpness of the microneedle particles to the average microneedle length is 1:5 to 1:200. <br>;2. The microneedle particle of claim 1, wherein the support body keeps the microneedle and the tip in a predetermined configuration, and the tip of the microneedle in the predetermined configuration constitutes a three-dimensional convex package for rolling on the skin. <br>;3. The microneedle particle according to the aforementioned arbitrary claims, wherein the shape of the three-dimensional convex package is an ellipsoid, a cylinder, an ellipsoid, a sphere, a polyhedron, an olive body, a Steinmetz body or a Gambutz shape. <br>;4. The microneedle particles according to any of the aforesaid claims, wherein the length of the microneedle is 10 μm to 50 μm, preferably not exceeding 40 μm. <br>;5. The microneedle particles according to any of the foregoing claims, wherein, they are characterized by, comprising 10 to 40 microneedles. <br>;6. The microneedle particles of the foregoing arbitrary claims, wherein the distance between two adjacent microneedle tips is 10 μm to 100 μm. <br>;7. The microneedle particles according to any of the aforesaid claims, wherein the preparation of the microneedle particles comprises microneedle particles at a concentration of at least 0.004% wt. <br>;8. The microneedle particles according to any of the aforesaid claims, wherein the microneedle particles include biocompatible materials. <br>;9. The microneedle particles according to the aforesaid arbitrary claims, wherein the microneedle particles are made of monolithic materials. <br>;10. The microneedle particles according to the preceding arbitrary claims, wherein the microneedle particles are made of materials with a Young's modulus greater than 0.5 GPa. <br>;11. The microneedle particle according to the preceding arbitrary claim, wherein the maximum size of the microneedle particle is approximately 500 μm. <br>;12. The microneedle particle according to claim 11, wherein the maximum size of the microneedle particle is greater than 40 μm. <br>;13. The microneedle particles according to the foregoing arbitrary claims, wherein a single particle has a volume of 6.5e-5mm3 to <sup>2mm3 </sup> . <br>;14. The microneedle particles according to the preceding arbitrary claims, wherein the microneedles include a coating. <br>;15. The microneedle particles of claim 14, wherein the coating comprises a ceramic layer, a carbon coating, and at least one of the ALD deposits. <br>;16. The microneedle particles according to the aforesaid arbitrary claims, wherein the support body is a basic sphere. <br>;17. The microneedle particles of any of the claims 1 to 16, wherein the support body is a basic polyhedron. <br>;18. The microneedle particle according to claim 17, wherein the polyhedron has four or more faces. <br>;19. The microneedle particle of claim 18, wherein the polyhedron is the main body in the form of a tetrahedron, octahedron, icosahedron, dodecahedron, or dual/compound polyhedron. <br>;20. The microneedle particles according to the aforesaid arbitrary claims, wherein the maximum size of the support body is 10 μm to 500 μm. <br>;21. The microneedle particles of the arbitrary claims are characterized by having a mass of approximately 0.5 μg to 30 μg. <br>;22. A preparation wherein comprises a plurality of microneedle particles and a non-solid medium dispersing the microneedle particles pursuant to any of the foregoing claims, wherein the preparation is suitable for the skin of mammals. <br>;23. A preparation comprising a plurality of microneedle particles, characterized by penetrating the cuticle of the skin (14) by massaging the particles on the subject's skin (12) by rolling the microneedle particles (10) on the skin, the microneedle particles comprise: <br> Support (20); and <br> Multiple microneedles protruding from the support body (20) 30, each microneedle comprising a tip (40); <br> Wherein the support body (20) holds the microneedle (30) and the tip (40) in a predetermined configuration, allowing the microneedle particles to roll over the subject's skin, and the concentration of the microneedle particles in the formulation is 0.01% wt or less. <br>;24. The preparation comprising a plurality of microneedle particles according to claims 22 or 23, wherein the non-solid medium comprises a gel, serum, cream or emulsion. <br>;25. The preparation comprising multiple microneedle particles according to any of the claims 22 to 24, wherein the non-solid medium includes a cosmetic cream or a cosmetic liquid. <br>;26. The preparation comprising a plurality of microneedle particles pursuant to any of the claims 22 to 24, wherein the non-solid medium includes a drug. <br>;27. A kit characterized by, including: <br> Non-solid medium for mammalian skin; and <br> The plurality of microneedle particles according to any of the foregoing claims, the microneedle particles are used to be dispersed in the non-solid medium when used. <br>;28. A non-therapeutic cosmetic approach to dermatology, characterized by, including steps: <br> will include multiple preparations of microneedle granules pursuant to any of claims 1 through 21 or formulations of claim 25 administered to the skin; <br> Apply pressure and massage/smear motions to move the microneedle particles on the skin, allowing the microneedles to penetrate the cuticle of the skin. <br>;29. A method of transdermal administration, characterized by, including steps: <br> will include multiple preparations of microneedle granules pursuant to any of claims 1 through 21 or formulations of claim 26 administered to the skin; <br> Apply pressure and horizontal massage movements to move the microneedle particles on the skin, allowing the microneedles to penetrate the cuticle of the skin. <br>;30. A method for fabricating microneedle particles according to any of the claims 1 through 21 by means of a nonlinear two-photon absorption process, wherein, comprises: <br> a) Provide a polymer precursor solution on the substrate and set up an immersion objective lens for a 3D printer; <br> b) applying a focused laser beam to the precursor solution through the immersion objective lens of the three-dimensional printer to trigger two-photon polymerization in the focal volume, thereby curing and printing the voxels of the polymer precursor solution; <br> c) repeat steps b) to move the laser focus along a trajectory in three-dimensional space, thereby printing the microneedle particles; <br> d) remove the uncured precursor solution from the substrate to expose the microneedle particles; and <br> e) UV light pan-curing is performed to cure the uncured precursor volume inside the microneedle particle. <br>;31. The manufacturing method of claim 30, wherein step a) also includes the deposition of precursor droplets. <br>;32. The manufacturing method of claim 30 or 31, wherein it also includes the application of a coating on the microneedles. <br>;33. The manufacturing method of claim 32, wherein the coating comprises a ceramic layer, a carbon coating, and at least one of the ALD deposits. <br> | http://worldwide.espacenet.com/searchResults?ST=singleline&locale=en_EP&submitted=true&DB=worldwide.espacenet.com&query=CN121511111A
CN121511346A | SCHLUMBERGER TECHNOLOGY CORP [US] | E21B10/43;E21B10/55;E21B10/48;E21B10/60;E21B17/10 | E21B10/48;E21B10/60;E21B17/10 | Other fields/Civil engineering | 2026-02-10 |  | Split type blade drill bit | The present disclosure relates to drilling tools, and more particularly to drill bits. One such drill bit includes a drill body including a first gauge pad and a second gauge pad. The drill bit further includes a first blade including a leading edge portion and a trailing edge portion, where the leading edge portion is disposed on the first gauge pad at a negative helix angle and the trailing edge portion is disposed on the second gauge pad at a positive helix angle. (national office) | 1. A kind of drill bit for extracting substances from the formation, the drill bit comprises: <br> drill body, the drill body comprises a first gauge pad and a second gauge pad; and <br> first blade, the first blade comprises a leading edge part and a trailing edge portion, wherein the leading edge part is set on the first gauge pad at a negative helix angle, and the trailing edge part is set on the second gauge pad at a positive helix angle. <br>;2. The drill bit of claim 1, wherein the difference between the negative helix angle of the leading edge part and the positive helix angle of the trailing edge part is at least higher than the threshold. <br>;3. The drill bit of claim 2, wherein the threshold is a spiral difference between approximately 4° and 8°. <br>;4. The drill bit of claim 1, wherein the drill body comprises the area between the leading edge part and the trailing edge port, and the fluid port is provided in the area. <br>;5. The drill bit of claim 1, wherein the drill body comprises the area between the leading edge part and the trailing edge portion. <br>;6. The drill bit of claim 5, wherein the first gauge pad is set on the drill body at the first sweeping angle, wherein the first sweeping angle is approximately 0°. <br>;7. The drill bit of claim 6, wherein the second gauge pad is set on the drill body with a second sweep angle different from the first sweep angle. <br>;8. The drill bit of claim 7, wherein the second sweep angle is approximately 10°. <br>;9. The drill bit of claim 1, wherein the trailing edge part further comprises a first cutting element arranged on the first face of the trailing edge part and a second cutting element set in an area adjacent to the trailing edge of the trailing edge portion, wherein the first cutting element and the second cutting element are arranged to engage with the formation. <br>;10. The drill bit of claim 9, wherein at least one cutting element in the first cutting element comprises a cutting element of the first type, wherein at least one second cutting element in the second cutting element comprises a cutting element of the second type. <br>;11. The drill bit of claim 10, wherein comprising a second blade, the second blade comprising a second leading edge portion and a second trailing edge portion, wherein the second leading edge portion is arranged on the third gauge pad at a second negative helix angle, and the second trailing edge portion is arranged on the fourth gauge pad at a second positive helix angle. <br>;12. A kind of drill bit for the extraction of substances from the formation, the drill bit comprises: <br> drill body, the drill body comprises a first gauge pad and a second gauge pad; and <br> first blade, the first blade comprises a first leading edge portion and a first trailing edge portion, wherein the first leading edge portion is set on the first gauge pad and the first trailing edge part is set on the second gauge pad, so that there is a first helix angle difference of at least the first threshold between the first leading edge part and the first trailing edge portion. <br>;13. The drill bit of claim 12, wherein at least one threshold comprises an angle between approximately 4° and 8°. <br>;14. The drill bit of claim 13, wherein the drill body further comprises a third gauge pad, wherein the drill bit further comprises a second blade set on the third gauge pad. <br>;15. The drill bit of claim 14, wherein the second blade comprises a second leading edge portion and a second trailing edge portion, wherein the second leading edge portion is arranged on the third gauge pad, and the second trailing edge part is arranged on the fourth gauge pad. <br>;16. The drill bit of claim 15, which further comprises a second helix angle difference of at least one second threshold between the second leading edge part and the second trailing edge portion. <br>;17. The drill bit of claim 16, wherein at least one second threshold is different from the first threshold. <br>;18. A kind of drill bit for the extraction of substances from a formation, the drill bit comprises: <br> drill body, the drill body comprises a first gauge pad and a second gauge pad; and <br> the first blade, the first blade comprises a first leading edge portion and a first trailing edge portion, wherein the first leading edge portion is set on the first gauge pad in a forward sweeping orientation in the first direction of rotation of the drill bit when the drill bit is in operation, and the first trailing edge part is set on the second gauge pad in a backward sweeping orientation away from the second direction of rotation of the drill bit when the drill bit is in operation. <br>;19. The drill bit of claim 18, which further comprises a spiral angle difference of at least one threshold between the first leading edge part and the first trailing edge portion. <br>;20. The drill bit of claim 18, wherein the drill body further comprises a third gauge pad and a fourth gauge pad, wherein the drill bit further comprises a second blade, and the second blade comprises a second leading edge portion and a second trailing edge portion, wherein the second leading edge part is arranged on the third gauge pad, and the second trailing edge part is arranged on the fourth gauge pad. <br> | http://worldwide.espacenet.com/searchResults?ST=singleline&locale=en_EP&submitted=true&DB=worldwide.espacenet.com&query=CN121511346A
CN121511428A | RICOH CO LTD [--] | G03G21/0017 | G03G21/00 | Instruments/Optics | 2026-02-10 |  | Electrophotographic blade and image forming apparatus | An electrophotographic blade includes an elastic body including a contact portion that contacts a surface of an image carrier. The contact portion is made of a polyurethane elastomer comprising a reaction product of a polytetramethylene ether glycol, an aromatic isocyanate, and an amine. The Martens hardness of the contact portion is 5.0 N/mm2 or more and 30.0 N/mm2 or less. (national office) | 1. A scraper for electrophotography, including: <br> elastomers, including contacts on the surface of the carrier, <br> The contact part is made of polyurethane elastomer, which comprises a reaction product of polytetramethylene ether glycol, aromatic isocyanate, and an amine, and <br> The Mars hardness of the contact part is more than 5.0 N/mm <sup>2 </sup> and less than 30.0 N/mm <sup>2 </sup> . <br>;2. The scraper for electrophotography according to claim 1, <br> wherein, the tanδ peak temperature of the polyurethane elastomer is more than 60 °C. <br>;3. The electrophotographic scraper of claim 1 or 2, <br> wherein the elastomer has a cascading structure comprising more than two layers, and the cascading structure of more than two layers comprises an edge layer and a base layer. <br>;4. An electrophotographic scraper pursuant to any of claims 1 to 3, <br> wherein, the angle of the front edge of the elastomer is 90°~140°. <br>;5. An electrophotographic scraper according to any of claims 1 to 4, <br> wherein, the elastomer comprises: <br> The base layer is composed of polyurethane elastomer, and the hardness of the martens is 0.5 N/mm <sup>2 </sup> ~2.0 N/mm <sup>2 </sup> ; and <br> the edge layer, located on the base layer, and the edge layer has the contact part. <br>;6. An imaging device, including: <br> Like a carrier; <br> charger, making the surface of the carrier electrified; <br> an exposer, which exposes the surface of the carrier charged through the charger to form an electrostatic latent image; <br> a developing device, which develops the electrostatic latent image and forms a toner image on the surface of the image carrier; <br> a transferr, transferring the toner image on the surface of the carrier to the recording medium; <br> a fusing device, which fixes the toner image on the recording medium; and <br> The electrophotographic scraper of claims 1 to 5 is used to remove the toner remaining on the image carrier. <br> | http://worldwide.espacenet.com/searchResults?ST=singleline&locale=en_EP&submitted=true&DB=worldwide.espacenet.com&query=CN121511428A
CN223889460U | NANTONG ZHONGNENG MACH CO LTD [--] |  | B23Q3/06 | Mechanical engineering/Machine tools | 2026-02-10 |  | Turbine blade machining profile milling clamp convenient to disassemble and assemble | The utility model discloses a turbine blade machining profile milling clamp convenient to disassemble and assemble, and relates to the technical field of turbines. Comprising a base; the bottom of the adjusting structure is fixedly connected with the top of the base; the bottom of the fixing structure is fixedly connected with the top of the adjusting structure; the fixing structure comprises a first stabilizing block, the inner wall of the first stabilizing block is slidably connected with a fixing block, the outer wall of the first stabilizing block is fixedly connected with a stabilizing spring and a sliding rod, and the end, away from the first stabilizing block, of the stabilizing spring is fixedly connected with a second stabilizing block. Pre-compression elastic force is provided through the stabilizing springs to achieve the primary clamping foundation, the first stabilizing block and the second stabilizing block are locked or unlocked through cooperation of the fixing rods, the inserting holes and the fixing grooves, the fixing blocks are convenient to mount and demount, and manpower input and time consumption are reduced. (national office) | 1. A kind of steam turbine blade processing milling face fixture that is easy to disassemble and assemble, which is characterized by: <br> Base (1); <br> adjusting structure (2), the bottom of the adjusting structure (2) is fixedly connected with the top of the base (1); <br> fixed structure (3), the bottom of the fixed structure (3) is fixed connected with the top of the adjusting structure (2); <br> The fixed structure (3) comprises a first stabilizing block (32), the inner wall of the first stabilizing block (32) is sliding connected with a fixing block (31), the outer wall of the first stabilizer block (32) is fixedly connected with a stabilizing spring (34) and a sliding rod (35), and the stabilizing spring (34) is fixedly connected with a second stabilizer block (33) at one end away from the first stabilizing block (32). <br>;2. The steam turbine blade processing milling face clamp for easy disassembly and assembly according to claim 1, wherein: the bottom of the first stabilizer block (32) is fixedly connected with the top of the slider (24), the inner wall of the second stabilizer block (33) is rotated and connected with a fixing rod (36), and the outer wall of the sliding rod (35) is sliding connected with the inner wall of the second stabilizer block (33). <br>;3. The steam turbine blade milling milling face fixture for easy disassembly and assembly according to claim 1, wherein: the outer wall of the first stabilizing block (32) is provided with a jack (321), and the outer wall of the jack (321) is provided with a fixing groove (322). <br>;4. The steam turbine blade processing milling face fixture for easy disassembly and assembly according to claim 2, wherein: the outer wall of the fixing rod (36) is sliding connected with the inner wall of the jack (321), and the fixing rod (36) coincides with the fixing groove (322). <br>;5. The steam turbine blade processing milling face clamp for easy disassembly and assembly according to claim 1, wherein: the adjustment structure (2) comprises a support frame (21), the bottom of the support frame (21) is fixedly connected with the top of the base (1), the outer wall of the support frame (21) is fixedly connected with a drive motor (22), the output shaft of the drive motor (22) is fixedly connected with a two-way screw (23), and the outer wall thread of the two-way screw (23) is connected with a slider (24), The inner wall of the slider (24) is sliding connected with a stabilizer bar (25). <br>;6. The steam turbine blade processing milling face clamp for easy disassembly and assembly according to claim 5, wherein: the inner wall of the support frame (21) is rotated and connected with the outer wall of the two-way screw (23), and the inner wall of the support frame (21) is fixed and connected with the outer wall of the stabilizer rod (25). <br> | http://worldwide.espacenet.com/searchResults?ST=singleline&locale=en_EP&submitted=true&DB=worldwide.espacenet.com&query=CN223889460U
CN223889553U | TAIAN SIJI FENGLI ECONOMIC AND TRADE CO LTD [--] | Y02P70/10 | B23Q11/00;B23C3/00 | Mechanical engineering/Machine tools | 2026-02-10 |  | Blade machining milling machine beneficial to waste collection | The utility model belongs to the technical field of milling machines, and particularly relates to a blade machining milling machine beneficial to waste collection, which comprises a milling machine main body and a cutter main box, the cutter main box is mounted on the upper side of the milling machine main body, a cutter assembly head is mounted on the lower side of the cutter main box, an electromagnet is mounted on the outer side of the cutter assembly head, and the electromagnet is mounted on the lower side of the cutter main box. And a magnetic ring is attached to the lower side of the electromagnet. According to the blade machining milling machine beneficial to waste collection, a folding corrugated pipe and a connecting cover are limited on the outer side of a cutter, when a cutter main box drives the cutter to move downwards, the connecting cover is attached to the outer side of a blade, the connecting cover can block flying cutting waste, an exhaust fan is started, the connecting cover can suck the cutting waste into the connecting cover, and the cutting waste can be conveniently collected. Cutting waste is collected on the inner side of the storage box, so that the waste is not prone to being accumulated on a working table of the milling machine body, the blade waste cannot pollute the working environment, and the safety of the milling machine for blade machining and workers cannot be affected. (national office) | 1. A milling machine for insert processing which is conducive to waste material collection, comprising the main body of the milling machine (1) and the main box of the tool (101), which is characterized by: <br> The upper side of the milling machine body (1) is equipped with a tool main box (101), and the lower side of the tool main box (101) is equipped with a tool assembly head (102), the outer side of the tool assembly head (102) is equipped with an electromagnet (2), and the lower side of the electromagnet (2) is fitted with a magnetic ring (201), the lower side of the magnetic ring (201) is fixed with the upper side of the folding bellows (202), and the lower side of the folding bellows (202) is fixed with the connecting cover (203); <br> The inner side of the connecting hood (203) is bonded with the connecting pad (204), one side of the connecting cover (203) is connected to one side of the collection box (205), and the other side of the collection box (205) is fixed with one end of the connecting hose (206), the connecting hose (206) is fixed with the exhaust fan (207) away from the collection box (205), and the exhaust fan (207) is connected to the main body of the milling machine (1). <br>;2. The milling machine for blade processing conducive to waste material collection according to claim 1, wherein: the magnetic ring (201) is connected to the fixed end of the telescopic rod 1 (208), and the movable end of the telescopic rod 1 (208) is fixed with the connecting cover (203). <br>;3. The milling machine for blade processing conducive to waste material collection according to claim 2, wherein: the outer socket of the telescopic rod 1 (208) is provided with a connecting spring (209), and the two ends of the connecting spring (209) are fixed with the magnetic ring (201) and the connecting cover (203) respectively. <br>;4. The milling machine for blade processing conducive to waste material collection according to claim 1, wherein: one side of the collection box (205) is provided with a connecting plate (210), and the inner side of the collection box (205) is sliding docked with a storage box (211), and one side of the storage box (211) is fixed with the connecting plate (210). <br>;5. The milling machine for blade processing conducive to waste material collection according to claim 4, wherein: the side of the collection box (205) near the storage box (211) is fixed with the filter plate (212), and the outer side of the collection box (205) is fixed with a tooth plate (213). <br>;6. The milling machine for blade processing conducive to waste material collection according to claim 4, wherein: the side of the connecting plate (210) near the tooth plate (213) is fixed with a support plate (214), and the inner part of the support plate (214) is penetrated by a bolt (215). <br>;7. The milling machine for blade processing conducive to waste material collection according to claim 6, wherein: the inner side of the support plate (214) is connected with the fixed end of the telescopic rod two (216), and the movable end of the telescopic rod two (216) is fixed with the tooth plate two (217). <br>;8. The milling machine for insert processing conducive to waste material collection according to claim 7, wherein: the tooth plate two (217) is movably connected to the lower end of the bolt (215) through a bearing, and the tooth plate two (217) is connected to the tooth plate one (213). <br>;9. The milling machine for blade processing conducive to waste material collection according to claim 1, wherein: the electromagnet (2) and the magnetic ring (201) are magnetically suctioned, the folding bellows (202) is made of deformable plastic, and the connecting pad (204) is made of puncture-resistant rubber. <br>;10. The milling machine for blade processing conducive to waste material collection according to claim 6, wherein: the tooth plate 1 (213) and the tooth plate 2 (217) are meshed and docked, and the support plate (214) and the bolt (215) are threaded. <br> | http://worldwide.espacenet.com/searchResults?ST=singleline&locale=en_EP&submitted=true&DB=worldwide.espacenet.com&query=CN223889553U
CN223889673U | LAIAN HONGDING MACHINERY MFG CO LTD [--] |  | B24B21/04;B24B21/18;B24B41/06;B24B57/02 | Mechanical engineering/Machine tools | 2026-02-10 |  | Rapid polishing machine for saw blade | The utility model provides a quick polishing machine for saw blades. The quick polishing machine comprises a base, the supporting frame is fixedly mounted at the top of the base, and a through hole is formed in the middle of the supporting frame; the grinding bin is fixedly installed on the top of the supporting frame, supporting plates are symmetrically and slidably installed in the grinding bin in the horizontal direction, vertical plates are fixedly installed on the tops of the supporting plates, rotating shafts are rotatably installed on the vertical plates, and positioning mechanisms used for positioning the saw blade body are installed on the two rotating shafts. According to the saw blade polishing device, the two sets of abrasive belt polishing assemblies are arranged, and when the saw blade body is polished, the two sets of abrasive belt polishing assemblies make contact with the two sides of the saw blade body respectively, so that the two sides of the saw blade body can be polished through the two sets of abrasive belt polishing assemblies at the same time; the effect that the two sides of the saw blade body can be synchronously ground and polished through one-time feeding is achieved, the saw blade body does not need to be subjected to discharging and surface changing operation, the polishing portability of the saw blade body is improved, the polishing speed of the saw blade body is increased, and the polishing efficiency of the saw blade body is improved. (national office) | 1. A saw blade fast polishing machine, which is characterized by: <br> base; <br> The support frame is fixed on the top of the base, and there is a through hole in the middle of the support frame; <br> The grinding chamber is fixed on the top of the support frame, the grinding bin is installed with a support plate in a horizontal direction symmetrically sliding, the top of the support plate is fixed with a vertical plate, the vertical plate is rotated and installed with a rotating shaft, and the two rotating shafts are equipped with a positioning mechanism for positioning the saw blade body, and when the saw blade body is positioned through the positioning mechanism, the saw blade body is vertical, and one of the vertical plates is fixedly installed with a motor for driving the rotating shaft to rotate; <br> The adjustment mechanism is installed on the grinding bin and is connected by two support plates, and the adjustment mechanism is used to make the two support plates slide or stop sliding in the reverse direction in the grinding bin; <br> The slide rail is fixed on the top of the support frame and located on the side of the grinding bin, the top of the slide rail slides along the direction of the grinding bin and is installed with a column, and the slide rail is fixed with an electric cylinder connected to the column; <br> The free end of the connecting rod is installed with a belt grinding assembly for polishing the surface of the saw blade body, and the column is equipped with a driving mechanism acting on the two articulating shafts, which is used to make the two articulating shafts rotate or stop rotating in reverse on the column, so that the two sets of belt grinding components are in contact with both sides of the saw blade body. <br>;2. The saw blade rapid polishing machine according to claim 1, wherein: the adjustment mechanism comprises a two-way threaded rod installed on the grinding bin in a horizontal direction and rotating, the two-way threaded rod and the two support plates are threaded, and a motor for driving the two-way threaded rod to rotate is fixed and installed on the grinding bin. <br>;3. The saw blade rapid polishing machine according to claim 1, wherein: the positioning mechanism comprises a positioning disc symmetrically fixed installed on one side of the two rotating shafts close to each other, one of which is symmetrically fixed with a positioning column, and the other positioning disc is symmetrically provided with a positioning hole, and the two positioning columns can be inserted into the two positioning holes respectively, and when the positioning column is inserted into the positioning hole, the outer wall of the positioning column and the inner wall of the positioning hole are fitted. <br>;4. The saw blade rapid polishing machine according to claim 1, wherein: the sanding belt grinding assembly comprises a mounting shell fixed at the end of the connecting rod, and a pl銭ceous rotating roller is rotated and installed on the mounting shell, wherein a rotating roller is rotated and installed at one end of the mounting shell away from the connecting rod, the outer side of the rotating roller extends to the outside of the mounting shell, and the external transmission of a plurality of rotating rollers is connected with a sanding belt body, The mounting shell is fixedly installed with a motor two for driving one of the rotating rollers to rotate. <br>;5. The saw blade rapid polishing machine according to claim 1, wherein: the driving mechanism comprises two gears coaxially fixed with two articulating shafts, the two gears are meshed together, and two electric motors for driving one of the articulated shafts to rotate are fixed and installed on the column. <br>;6. The saw blade rapid polishing machine according to claim 1, wherein: two vertical plates are installed on the side close to each other with a stabilizing assembly acting on the saw blade body, and the stabilizing assembly comprises a stabilizing plate, a mounting column and a ball; The vertical plate is fixed and installed on the top and below of the rotating shaft, and the side of the stabilizer plate away from the vertical plate is fixed with a mounting column, and the ball at the end of the mounting column is connected to the ball, and when the saw blade body is positioned through the positioning mechanism, the ball is in contact with the surface of the saw blade body. <br>;7. The saw blade rapid polishing machine according to claim 1, wherein: a liquid reservoir with an opening on the top is installed on the base and under the through hole, the reservoir is used to store the polishing liquid, a liquid jet pipe is fixed and installed on the mounting shell, a liquid flow pipe connected to the liquid spray pipe is fixed and installed on the connecting rod, a liquid pump connected to the inner bottom wall of the liquid reservoir is fixed and installed on the base, and the liquid discharge end of the liquid pump is connected to the liquid flow pipe through a connecting hose. <br>;8. The saw blade rapid polishing machine according to claim 7, wherein: the bottom of the grinding bin is provided with a drainage hole connected to the through hole, the inner side wall of the reservoir is provided with a slot connected to its open end, the bottom end of the slot extends to the middle of the inner side wall of the reservoir, and the slot is interpolated with a filter plate for sealing the open end of the reservoir. <br> | http://worldwide.espacenet.com/searchResults?ST=singleline&locale=en_EP&submitted=true&DB=worldwide.espacenet.com&query=CN223889673U
CN223889839U | HARBIN TURBINE CO LTD [CN];HADIAN POWER EQUIPMENT NATIONAL ENGINEERING RES CENTER CO LTD [--] |  | B25B11/00 | Mechanical engineering/Machine tools | 2026-02-10 |  | Clamping device for machining large blade with thermal power bent blade root | The utility model relates to the technical field of large blade clamping, in particular to a clamping device for machining a thermal power bent blade root large blade, which aims to solve the problem that an existing steam turbine blade clamping device can only clamp a straight blade root blade and cannot clamp a bent blade root blade, and comprises a clamping disc and a plurality of ejector pin clamping mechanisms, the ejector pin clamping mechanisms are fixed to the upper end face of the clamping disc, and every two adjacent ejector pin clamping mechanisms are arranged in an inclined mode. The ejector pin clamping mechanism comprises a sliding rail, a center table, an ejector pin, a clamping jaw, a two-way screw and a limiting boss. A center table is arranged in the center of the sliding rail, an ejector pin is installed at the upper end of the center table, two clamping jaws are connected to the sliding rail in a sliding mode, the two-way screw penetrates through the center table, threads on the two sides of the two-way screw are in threaded connection with the two clamping jaws respectively, and a limiting boss is arranged at the upper end of the sliding rail. (national office) | 1. A clamping device for processing large blades of thermal power bending blades, which is characterized by: including a clamping disc (1) and several ejector pin clamping mechanisms, the ejector pin clamping mechanism is fixed on the upper end of the clamping disc (1), and the adjacent ejector pin clamping mechanism is arranged in an inclined manner; <br> The ejector pin clamping mechanism comprises a slide rail (201), a center table (202), a thimble pin (203), a gripper (301), a two-way screw (4) and a limit boss (204); The center of the slide rail (201) is provided with a center table (202), the upper end of the center table (202) is equipped with a thimble pin (203), the slide rail (201) is connected by two grippers (301), the two-way screw (4) passes through the center table (202), the threads on both sides of the two-way screw (4) are connected with the two grippers (301) threads, and the upper end of the slide rail (201) is provided with a limited position boss (204). <br>;2. The clamping device for processing the large blade of the curved blade of thermal power according to claim 1, wherein: the slide rail (201) is provided with a braille groove (205), the lower end of the gripper (301) is provided with a braille slider (302), and the braille slider (302) is slidingly connected to the lamille groove (205) opened on the slide rail (201). <br>;3. The clamping device for processing the root of the thermal power bending blade according to claim 1, wherein: the ejector pin clamping mechanism is two, and the slide rail (201) is fixed on the clamping disc (1) by welding. <br>;4. The clamping device for processing the root of the thermal power bending blade according to claim 1, wherein: the angle of the adjacent ejector pin clamping mechanism is 15°-30°. <br>;5. The clamping device for processing the root large blade of the curved blade of thermal power according to claim 1, wherein: the clamping surface of the clamping claw (301) is equipped with a toothed clamp tooth (5). <br>;6. The clamping device for processing the root large blade of the thermal power bending blade according to claim 5, wherein: the toothed clamp tooth mouth (5) is detachable connection with the clamp (301) through bolts. <br>;7. The clamping device for processing the root large blade of the curved blade of thermal power according to claim 1, wherein: the two-way screw (4) is provided with hexagonal holes (6) at both ends. <br>;8. The clamping device for processing the large blade of the curved blade of thermal power according to claim 1, wherein: the thimble pin (203) is fixed on the center table (202) by welding. <br>;9. The clamping device for processing the large blade of the curved blade of thermal power according to claim 1, wherein: the thimble pin (203) is made of chrome vanadium steel. <br>;10. The clamping device for processing the root large blade of the curved blade of thermal power according to claim 1, wherein: the clamping disc (1) is provided with a plurality of clamping disc fixing grooves (7) in the circumferential direction. <br> | http://worldwide.espacenet.com/searchResults?ST=singleline&locale=en_EP&submitted=true&DB=worldwide.espacenet.com&query=CN223889839U
CN223890068U | WUXI XIEEN ELECTRIC EQUIPMENT CO LTD [--] |  | B26D1/06;B26D7/26;B26D7/27;H01R43/00 | Electrical engineering/Electrical machinery, apparatus, energy;Mechanical engineering/Machine tools | 2026-02-10 |  | Piercing integrated crimping blade | The utility model discloses a piercing integrated crimping blade which comprises a blade body and blades, the bottom end of the blade body is provided with two sets of blades, the blades are fixedly connected with the blade body, two sets of sliding rods are fixedly installed between the two sets of blades, the side wall of the blade body is symmetrically provided with connecting blocks, the connecting blocks are fixedly connected with the blade body, and the connecting blocks are fixedly connected with the blade body. Limiting columns are arranged on the side walls of the connecting blocks, the limiting columns are fixedly connected with the connecting blocks, inserting bases are arranged outside the limiting columns, the inserting bases are slidably connected with the limiting columns, limiting grooves are formed in the surfaces of the limiting columns, limiting rings are symmetrically arranged on the side walls of the inserting bases, and the limiting rings are fixedly connected with the inserting bases. And inserting columns are arranged in the limiting rings, and the inserting columns are in sliding connection with the limiting rings. According to the utility model, the blade can be conveniently and quickly inserted, disassembled, assembled and replaced, the wire harness can be conveniently and elastically kicked out, and the convenience of blade replacement and wire harness output is improved. (national office) | 1. A puncture integral crimping blade, comprising a blade (1) and a blade (2), wherein: two sets of blades (2) are provided at the bottom end of the blade (1), and the blade (2) is fixedly connected with the blade (1), and two sets of sliders (5) are fixedly installed between the two sets of blades (2), a connecting block (3) is symmetrically arranged on the side wall of the blade (1), and the connecting block (3) is fixedly connected with the blade (1), and the side wall of the connecting block (3) is provided with a limiting column (7), and the limiting column (7) is provided on the side wall of the connecting block (3). ) and the connecting block (3) are fixedly connected, the external part of the limiting column (7) is provided with a plug-in seat (4), and the plug-in seat (4) is slidingly connected with the limiting column (7), the surface of the limiting column (7) is provided with a limiting groove (14), the side wall of the plug-in seat (4) is symmetrically arranged with a limiting ring (12), and the limiting ring (12) is fixedly connected with the plug-in seat (4). <br>;2. The puncture integrated crimping blade according to claim 1, wherein: the insertion column (6) is provided inside the limiting ring (12), and the insertion column (6) is sliding connected with the limiting ring (12). <br>;3. The puncture integrated crimping blade according to claim 2, wherein: the surface of the plug-in column (6) is set with a limiting spring (13), and the two ends of the limiting spring (13) are fixedly connected with the limiting ring (12) and the plug-in column (6) respectively. <br>;4. The puncture integrated crimping blade according to claim 2, wherein: the plug-in column (6) can be inserted into the inside of the limiting groove (14), and the plug-in column (6) is slidingly connected with the limiting groove (14). <br>;5. The puncture integral crimping blade according to claim 1, wherein: the surface of the slider (5) is provided with a kicker spring (11), and the tip of the kicker spring (11) is connected to the blade (1). <br>;6. The puncture integral crimping blade according to claim 1, wherein: the outside of the slide rod (5) is provided with a sliding plate (8), and the sliding plate (8) is sliding connected with the slide rod (5), and the sliding plate (8) is connected to the bottom end of the kicker spring (11). <br>;7. The puncture integrated crimping blade according to claim 6, wherein: the bottom end of the sliding plate (8) is provided with a connecting rod (9), and the connecting rod (9) is fixed with the sliding plate (8). <br>;8. The puncture integrated crimping blade according to claim 7, wherein: the bottom end of the connecting rod (9) is provided with a baffle (10), and the baffle plate (10) is fixedly connected with the connecting rod (9). <br> | http://worldwide.espacenet.com/searchResults?ST=singleline&locale=en_EP&submitted=true&DB=worldwide.espacenet.com&query=CN223890068U
CN223890079U | BIAN BAOHUA [CN] |  | B26D1/15;B26D7/00;B26D7/22 | Mechanical engineering/Machine tools | 2026-02-10 |  | High-efficiency double-saw-blade cutting equipment | The high-efficiency double-saw-blade cutting equipment comprises a protective cover, a motor and a rear saw blade, an output shaft of the motor rotationally extends into the protective cover, a first rotating shaft rotationally connected with the protective cover is installed on a shaft hole of the rear saw blade, and the first rotating shaft is in reverse transmission connection with the output shaft of the motor through a reverse wheel set. The saw blade has the beneficial effects that the front saw blade and the rear saw blade which synchronously and reversely rotate are arranged, and the cutting force directions of the two saw blades to an object are opposite in the cutting process, so that the one-way pulling force generated when a traditional single saw blade is used for cutting is effectively counteracted, the edge cracking phenomenon of the edge of the cut object is remarkably reduced, and the flatness and the machining quality of a cut section are improved; furthermore, a stepped cutting mode of pre-cutting guiding of the front saw blade and main cutting covering of the rear saw blade is adopted, the fiber or material structure of a cut object can be weakened in advance, the cutting resistance of the rear saw blade is reduced, the main cutting process is more stable, and then the overall cutting efficiency is improved. (national office) | 1. A high-efficiency double saw blade cutting equipment, which is characterized by: a motor (2) that rotates the shield (1) and the output shaft rotates to extend into the shield (1); <br> the rear saw blade (3), the shaft hole of which is installed with a rotating connection with the protective cover (1) rotating and connected to the rotating shaft (31), and the rotating shaft one (31) and the output shaft of the motor (2) maintain a reverse transmission connection through the reverse wheel set (5); <br> The front saw blade (4) is located on the same vertical surface of the rear saw blade (3), and its saw blade facing and the rear saw blade (3) are facing the opposite direction, and the shaft hole is equipped with a rotating shaft two (41) connected with the protective cover (1), and the rotating shaft two (41) and the output shaft of the motor (2) are connected in the same direction by means of a co-directional wheel group (6). <br>;2. The high-efficiency double saw blade cutting equipment according to claim 1, wherein: the size of the rear saw blade (3) is larger than the size of the front saw blade (4), and the saw tooth size of the rear saw blade (3) is less than the saw tooth size of the front saw blade (4). <br>;3. The high-efficiency double saw blade cutting equipment according to claim 2, wherein: the reverse wheel set (5) comprises a mutually meshing gear one (51) and a gear two (52), the gear one (51) fixed sleeve is arranged on the rotating shaft one (31), the gear two (52) fixed sleeve is arranged on the output shaft of the motor (2), and the size of the gear one (51) is larger than the size of the gear two (52). <br>;4. The high-efficiency double saw blade cutting equipment according to claim 3, wherein: the co-directional wheel set (6) comprises an active timing pulley (61), a driven synchronous pulley (62) and a toothed timing belt (63), the active synchronous pulley (61) is fixed sleeve on the output shaft of the motor (2), the driven synchronous pulley (62) is fixed sleeve on the rotating shaft II (41), and the toothed timing belt (63) is wound on the active timing pulley (61) and the driven timing pulley (62), And transmission by tooth meshing. <br>;5. The high-efficiency double saw blade cutting equipment according to claim 1, wherein: one side of the protective cover (1) is connected with a vent (8), and the vent (8) is located between the rotating shaft one (31) and the rotating shaft two (41). <br>;6. The high-efficiency double saw blade cutting equipment according to claim 1, wherein: one side of the protective cover (1) is hinged with a base (9), the top of the base (9) is fixed with a locking plate (91) on the side of the shield (1) away from the hinging shaft, and the outside of the shield (1) is provided with a buckle (92) that can be snapped with the locking plate (91). <br> | http://worldwide.espacenet.com/searchResults?ST=singleline&locale=en_EP&submitted=true&DB=worldwide.espacenet.com&query=CN223890079U
CN223892076U | HENAN TIANGONG MEMBRANE MATERIAL NEW ENERGY TECH CO LTD [--] | Y02E60/10 | B65H18/02;B65H18/14;B65H19/30;B65H35/06 | Mechanical engineering/Handling | 2026-02-10 |  | Rolling mechanism of gel lithium battery diaphragm | The utility model discloses a rolling mechanism for a gel lithium battery diaphragm, which relates to the technical field of rolling, and comprises a movable plate, the upper part of the movable plate is fixedly connected with a connecting plate, the inner part of the connecting plate is connected with a supporting shaft through a bearing, and an output shaft at one end of the supporting shaft is in key connection with a servo motor; a movable frame is slidably connected to the upper portion of the movable plate, the end, away from the servo motor, of a supporting shaft is sleeved with the movable frame, and a roll core is inserted into the outer side of the supporting shaft. Through the arrangement of the supporting shaft, the movable plate, the base and the movable frame, the effect that a plurality of roll cores can be placed is achieved, through the movable frame and the limiting cover, a rolled diaphragm roll is limited, through the matched arrangement of the insertion hole, the insertion rod and the limiting block, the movement distance of the movable plate can be limited in the use process, and the use is convenient. Therefore, the effect of switching different winding cores is achieved, and the purpose of improving the winding efficiency is achieved. (national office) | 1. A winding mechanism of a gel lithium battery separator, comprising a movable plate (1), wherein: the upper part of the movable plate (1) is fixedly connected with a connecting plate (6), the inner bearing of the connecting plate (6) is connected with a support shaft (17), the output shaft key at one end of the support shaft (17) is connected with a servo motor (5), the upper sliding of the movable plate (1) is connected with a movable frame (12), and the inner sleeve of the movable frame (12) is sleeved at one end of the support shaft (17) away from the servo motor (5), the outer side of the support shaft (17) is plugged in with a coil core (8), and the outer side of the coil core (8) is wound with a diaphragm roll (7); <br> the lower part of the connecting plate (6) is provided with a limiting cover (10), the inner side of the limiting cover (10) is in contact with the diaphragm roll (7), the lower part of the movable plate (1) is sliding connected with a base (2), the upper part of the base (2) is fixedly connected with a restriction block (16), the inner plug of the limiting block (16) is connected with a plug rod (14), the upper part of the movable plate (1) is provided with a jack (13), and the lower part of the insert rod (14) is inserted into the inside of the jack (13); <br> One side of the movable plate (1) is fixedly connected with a support frame (3), the upper part of the support frame (3) is fixedly connected with a support block (20), one side of the support block (20) is provided with a movable groove (21), the inside of the movable groove (21) is provided with a support rod (15), one end of the support rod (15) is fixedly connected with a rolling roller (4), and the lower part of the rolling roller (4) is in contact with the upper part of the support frame (3). <br>;2. The winding mechanism of the gel lithium battery separator according to claim 1, wherein: the jack (13) is a linear array distribution, the spacing of the jack (13) is the length of the coil core (8), and the outer socket of the support shaft (17) has a plurality of coil cores (8). <br>;3. The winding mechanism of the gel lithium battery separator according to claim 1, wherein: the inner sliding of the support shaft (17) is connected with a top block (9), the support shaft (17) rotates away from the servo motor (5) and is connected with a fixed block (11), the outer side of the fixed block (11) supports the top block (9), and the outer side of the top block (9) is in contact with the coil core (8). <br>;4. The winding mechanism of the gel lithium battery separator according to claim 1, wherein: the lower side of the upper part of the support frame (3) is fixedly connected with a double-shaft motor (18), the output shaft key at one end of the dual-shaft motor (18) is connected with a cutting circular knife (19), and the upper part of the cutting circular knife (19) extends out of the support frame (3). <br>;5. The winding mechanism of the gel lithium battery separator according to claim 4, wherein: the upper part of the support frame (3) is provided with two rolling rollers (4), the cutting circular knife (19) is in the middle position of the two rolling rollers (4), and the spacing of the two cutting circular knives (19) is the length of the coil core (8). <br>;6. The winding mechanism of the gel lithium battery separator according to claim 1, wherein: one side of the movable frame (12) is provided with a groove, one side of the limiting cover (10) is inserted into the groove of the movable frame (12), and the other side of the limiting cover (10) is connected with the connecting plate (6) by means of a tie rod. <br> | http://worldwide.espacenet.com/searchResults?ST=singleline&locale=en_EP&submitted=true&DB=worldwide.espacenet.com&query=CN223892076U
CN223892086U | HEFEI GUOXUAN HIGH TECH POWER ENERGY CO LTD [--] | Y02E60/10 | B65H18/10;B65H16/10;B65H23/26;B65H35/02 | Mechanical engineering/Handling | 2026-02-10 |  | Lithium battery slitting tension adjusting device | The utility model discloses a lithium battery slitting tension adjusting device which comprises a working table, a winding and unwinding part and a plurality of tensioning rollers used for adjusting tension are arranged on the working table, the tensioning rollers are arranged in parallel, and the tensioning rollers are adjustably connected with the working table through an adjusting assembly. According to the slitting device, the multiple tensioning rollers used for supporting the coiled materials are arranged on the workbench, and the two tensioning rollers are arranged at each slitting tool bit and used for supporting the coiled materials, so that it is guaranteed that the coiled materials cannot incline in the slitting process, and the slitting stability and the slitting quality are improved. (national office) | 1. A lithium battery slitting tension adjustment device, wherein comprising a worktable (1), the worktable (1) is provided with a retracting and unwinding coil part and a plurality of tensioning rollers (4) for adjusting the tension of the coil, a plurality of tensioning rollers (4) are arranged in parallel, the tensioning roller (4) is adjustably connected with the worktable (1) through the adjustment assembly (5), and the tensioning roller (4) is movably connected in the direction of approaching or away from the worktable (1). <br>;2. The lithium battery slitting tension adjustment device according to claim 1, wherein the retracting and unwinding part comprises an unwinding assembly (2) and a rewinding assembly (3), and the tensioning roller (4) is located between the unwinding assembly (2) and the rewinding assembly (3). <br>;3. The lithium battery slitting tension adjustment device according to claim 2, wherein the unwinding assembly (2) comprises an unwinding roller (21), the worktable (1) is provided with an unwinding motor (23), and the unwinding motor (23) is powerfully connected to the unwinding roller (21) through the unwinding gearbox (22). <br>;4. The lithium battery slitting tension adjustment device according to claim 3, wherein the winding assembly comprises a winding roller (31), the worktable (1) is provided with a winding motor (33), and the winding motor (33) is connected to the winding roller (31) through a winding gearbox (32). <br>;5. The lithium battery slitting tension adjustment device according to claim 4, wherein the worktable (1) is provided with two opening and closing roller frames (6) for supporting the unwinding roller (21) and the rewinding roller (31) respectively, the opening and closing roller frame (6) is provided with an articulating shaft (61), the articulated shaft (61) is rotated and connected to the worktable (1) through the articulating seat (11) on the worktable (1), and the articulated seat (11) is provided with a pin for limiting position (7). <br>;6. The lithium battery slitting tension adjustment device according to any of the claims 1-5, wherein the tensioning roller (4) is provided with an even number. <br>;7. The lithium battery slitting tension adjustment device according to claim 1, wherein the adjustment assembly (5) comprises a support plate (51) fixed connection with the worktable (1), and both ends of the tensioning roller (4) are connected by the support plate (51) and the worktable (1) up and down. <br>;8. The lithium battery slitting tension adjustment device according to claim 7, wherein the support plate (51) is provided with a vertically arranged lifting card groove (511), the support plate (51) is provided with a connecting seat (513), the upper end of the connecting seat (513) is rotated and connected with an adjustment bolt (54), the upper thread of the adjustment bolt (54) is connected with a lifting block (53), and the lifting block (53) is provided with a connecting shaft sleeve (531) near one end of the tensioning roller (4); The connecting shaft sleeve (531) is connected through the shaft of the lifting card groove (511) and the tensioning roller (4). <br>;9. The lithium battery slitting tension adjustment device according to claim 7, wherein the support plate (51) is connected to the worktable (1) by means of a connecting bolt (52), the support plate (51) is provided with an adjustment hole (512), and the connecting bolt (52) is threaded through the adjustment hole (512) and the worktable (1). <br> | http://worldwide.espacenet.com/searchResults?ST=singleline&locale=en_EP&submitted=true&DB=worldwide.espacenet.com&query=CN223892086U
CN223892132U | SHENZHEN YINGHE TECH CO LTD [--] | Y02E60/10 | B65H35/02;B65H23/188;B65H23/26 | Mechanical engineering/Handling | 2026-02-10 |  | Lithium battery pole piece slitting device | The utility model relates to a lithium battery pole piece slitting device. The lithium battery pole piece slitting device comprises a rack, wherein a first deviation rectifying device, a primary cutter assembly, a primary adjusting roller, a second deviation rectifying device, a third deviation rectifying device, a secondary cutter assembly and a winding device are arranged on the rack along a transmission path of a pole piece; the lithium battery pole piece slitting device is configured in the mode that a pole piece is slit into a plurality of wide material belts by the primary cutter assembly after passing through the first deviation rectifying device, and the wide material belts are divided into a first conveying branch and a second conveying branch through the primary adjusting roller to be conveyed. The wide-width material belt of the first conveying branch passes through the second deviation rectifying device, the wide-width material belt of the second conveying branch passes through the third deviation rectifying device, and the wide-width material belts of the first conveying branch and the second conveying branch are converged into the secondary cutter assembly. According to the scheme provided by the invention, the equipment cost can be reduced, and the equipment layout is more compact. (national office) | 1. A lithium battery pole piece slitting device, which is characterized by: <br> The frame, the frame along the transmission path along the pole piece is provided with a first correction device, a primary cutter assembly, a primary adjustment roller, a second correction device, a third correction device, a secondary cutter assembly and a winding device; <br> The lithium battery pole piece slitting device is configured as follows: the electrode piece is slitted into a plinter of a plurality of wide material strips by the primary cutter assembly after passing through the first correction device, the primary adjustment roller divides a plurality of wide material belts into a first transmission branch and a second transmission branch for conveying, the wide material belt of the first transmission branch passes through the second correction device, the wide material belt of the second transmission branch passes through the third correction device, and the wide material belt of the first transmission branch and the second transmission branch merges into the secondary cutter assembly. through the secondary cutter assembly and then conveyed to the winding device. <br>;2. The lithium battery electrode piece slitting device of claim 1, wherein: <br> The primary adjustment roller has two, and through the primary cutter assembly, a plurality of wide material belts are divided into the first transmission branch and the second transmission branch through two primary adjustment rollers for conveying. <br>;3. The lithium battery pole piece slitting device of claim 1, wherein it also comprises: <br> the first CCD detection device and the second CCD detection device, the first CCD detection device is located between the second correction device and the primary adjustment roller, and the second CCD detection device is located between the third correction device and the primary adjustment roller. <br>;4. The lithium battery electrode piece slitting device of claim 1, wherein, the practicality also comprises: <br> two secondary adjustment rollers, the winding device has two, and the pole piece after passing through the secondary cutter assembly is divided into the first winding branch and the second winding branch through two secondary adjustment rollers, and is rewound by the two winding devices. <br>;5. The lithium battery electrode piece slitting device of claim 4, wherein it also comprises: <br> the third CCD detection device and the fourth CCD detection device, the third CCD detection device is used to detect the first winding branch, and the fourth CCD detection device is used to detect the second winding branch. <br>;6. The lithium battery electrode piece slitting device according to claim 4, wherein: <br> the first winding branch and the second winding branch are arranged relative to each other. <br>;7. The lithium battery pole piece slitting device of claim 1, wherein, wherein, the pole-piece slitting device also comprises: <br> the first tension adjustment pendulum roller and the second tension adjustment pendulum roller, the first tension adjustment pendulum roller is located on the first transmission branch, and the first tension adjustment pendulum roller is located between the second correction device and the secondary cutter assembly, the second tension adjustment pendulum roller is located on the second transmission branch, and the second tension adjustment pendulum roller is located between the third correction device and the secondary cutter assembly. <br>;8. The lithium battery pole piece slitting device according to claim 7, wherein, the pole-piece slitting device also comprises: <br> the confluence roller, the confluence roller is located between the first transmission branch and the second transmission branch and the secondary cutter assembly. <br>;9. The lithium battery electrode piece slitting device of claim 1, wherein: <br> the first transmission branch and the second transmission branch are set relative to each other. <br>;10. The lithium battery electrode piece slitting device according to claim 1, wherein the pendants also comprise: <br> Several transfer rollers are set on the transmission path of the pole piece. <br> | http://worldwide.espacenet.com/searchResults?ST=singleline&locale=en_EP&submitted=true&DB=worldwide.espacenet.com&query=CN223892132U
CN223893744U | RUIGU INTELLIGENT MFG SUZHOU CO LTD [--] | Y02E60/10 | E04F21/18;E04F21/22 | Other fields/Civil engineering | 2026-02-10 |  | Lithium battery tiling machine with simple structure | The utility model provides a lithium battery tiling machine with a simple structure, and particularly relates to the technical field of lithium battery tiling machines, the lithium battery tiling machine comprises a first machine shell, the first machine shell comprises a right machine shell and a left machine shell, when the lithium battery tiling machine with the simple structure is assembled, a control module is clamped into a mounting groove, and then the right machine shell is aligned with the left machine shell; corresponding screw hole positions are arranged on the right casing and the left casing and then are tightened and fixed by screws, the battery box is fixed at one end of the first casing by the same method, the bottoms of the right casing and the left casing are integrally formed with the first plastic upper cover, screws are not needed for fixation, the whole machine is simplified, the assembly is more convenient, and the production efficiency is improved. And only the first plastic upper cover is connected with the first aluminum base through the bolt, so that the effect of convenient assembly and maintenance is achieved. (national office) | 1. A simple structure lithium battery tiler, comprising a first chassis, the first chassis comprising a right chassis (1) and a left chassis (2), wherein: the inner side of the right chassis (1) and the left chassis (2) are provided with mounting slots (3), the inner side of the mounting slot (3) is provided with a control module (4), one end of the right chassis (1) and the left chassis (2) is provided with a battery box (5), the inner side of the battery box (5) is plugged in with a battery (6), the right chassis (1) and the left chassis (2) are provided with a control module (2) The bottom of the integrated molding has a first plastic upper cover (7), the top of the first plastic upper cover (7) is provided with a through hole (8), the inner side of the through hole (8) is interspersed with bolts (9), the bottom of the first plastic upper cover (7) is provided with a first aluminum base (10), and the inner part of the first aluminum base (10) is integrated into a connecting column (11). <br>;2. The simple structure lithium battery tiling machine according to claim 1, wherein: the through hole (8) is provided with four, and the dimensions of the right casing (1) and the left chassis (2) are consistent. <br>;3. The simple structure lithium battery tiling machine according to claim 1, wherein: the connecting column (11) is provided with four. <br>;4. The simple structure lithium battery tiling machine according to claim 3, wherein: the top of the four connecting columns (11) is provided with threaded holes (12). <br>;5. The simple structure lithium battery tiler according to claim 1, wherein: the first plastic top cover (7) is connected to the first aluminum base (10) by means of a bolt (9). <br>;6. The simple structure lithium battery tiler according to claim 1, wherein: the right chassis (1) is fixedly connected to the left chassis (2) by screws. <br>;7. The simple structure lithium battery tiler according to claim 1, wherein: the control module (4) comprises a label (16), a transparent cover (17), a keycap (18) and a circuit board (19). <br> | http://worldwide.espacenet.com/searchResults?ST=singleline&locale=en_EP&submitted=true&DB=worldwide.espacenet.com&query=CN223893744U
CN223894206U | SHANGHAI MUFAN POWER TECH CO LTD [--] | Y02E10/20 | F01D5/02 | Mechanical engineering/Engines, pumps, turbines | 2026-02-10 |  | Shrinkage sleeve connection blade disc structure in small differential pressure turbine | The utility model relates to the technical field of small differential pressure turbines, in particular to a shrinkage fit connection blade disc structure in a small differential pressure turbine. The positioning key is configured on the driving shaft, and the width direction of the positioning key is in interference fit with a shrinkage fit of the driving shaft; the blade disc is arranged on the periphery of the driving shaft in a sleeving mode and is in interference fit with an outer diameter shrinkage fit of the driving shaft; wherein the positioning key is in interference fit with the blade disk shrinkage fit in the width direction, and the positioning key is in clearance fit with the blade disk in the height direction. The blade disc, the driving shaft and the positioning key can be respectively machined without being machined together, the requirement for machining precision is low, the installation mode is simple, the transmittable torque is large, space is saved, and application is wider. (national office) | 1. A red sleeve connecting blade structure in a small differential pressure turbine, which is characterized by: <br> drive shaft; <br> the positioning key is arranged on the driving shaft, and the width direction of the positioning key is matched with the red sleeve interference of the driving shaft; <br> the blade disc, which is sleeved on the periphery of the driving shaft and matches with the outer diameter of the driving shaft with the red sleeve interference; wherein, the width direction of the positioning key is matched with the red interference of the blade disc, and the height direction of the positioning key is matched with the blade disc gap. <br>;2. The red sleeve connecting vane structure in the small differential pressure turbine, according to claim 1, wherein: the driving shaft is radially provided with a positioning key mounting groove for accommodating the positioning key, and the width of the positioning key mounting groove is less than the width of the positioning key. <br>;3. The red sleeve connecting blade structure in the small differential pressure turbine, according to claim 2, wherein: a positioning key fixing groove is provided at a position matching the positioning key on the inner hole of the blade, and the width of the positioning key fixing groove is less than the width of the positioning key. <br>;4. The red sleeve connecting blade structure in the small differential pressure turbinator according to claim 3, wherein: the thickness of the positioning key is less than the sum of the groove depth of the positioning key installation groove and the positioning key fixing groove. <br>;5. The red sleeve connecting vane structure in the small differential pressure turbine, according to claim 1, wherein: the inner hole diameter size of the blade disc is smaller than the outer diameter size of the drive shaft. <br> | http://worldwide.espacenet.com/searchResults?ST=singleline&locale=en_EP&submitted=true&DB=worldwide.espacenet.com&query=CN223894206U
CN223894208U | SHANGHAI MUFAN POWER TECH CO LTD [--] |  | F01D9/02;F01D17/12 | Mechanical engineering/Engines, pumps, turbines | 2026-02-10 |  | Stationary blade adjusting mechanism in small turbine | The utility model relates to the technical field of small turbines, in particular to a stationary blade adjusting mechanism in a small turbine, which is characterized in that a plurality of rotating sleeves are uniformly and annularly arranged on the outer end surface of a cylinder; the adjustable stationary blades are evenly arranged on the inner side of the air cylinder in a surrounding mode, and the blade root ends of the adjustable stationary blades penetrate through the air cylinder and are fixedly connected with the rotating sleeve. The adjusting ring is rotatably arranged on the outer wall of the air cylinder in a sleeving mode. The end, not connected with the blade root end of the adjustable stationary blade, of the rotating sleeve is connected with the adjusting ring in a relatively rotating mode. The control assembly comprises a rolling piece and a traction piece, the rolling piece is rotatably arranged on a support of the air cylinder, the traction piece is rotatably connected with the rolling piece, and the end, not connected with the rolling piece, of the traction piece is rotatably connected with the adjusting ring. A roller lever in the control assembly rotates positively and negatively to drive an adjusting ring to rotate positively and negatively, so that adjustable stationary blades fixedly connected with the adjusting ring through a rotating sleeve can rotate positively and negatively to adjust the mounting angle matched with current saturated steam parameters, and the operation efficiency of a unit is improved. (national office) | 1. A static blade adjustment mechanism in a small turbine, which is characterized by: <br> cylinder, the outer end surface uniform ring of the cylinder is provided with a plurality of rotating sleeves; <br> adjustable static blades, a plassium of the adjustable static blades uniformly ring is arranged on the inside of the cylinder, and the root end of the adjustable static blade runs through the cylinder and is fixed connected with the rotating sleeve; <br> the adjustment ring is rotatable and arranged on the outer wall of the cylinder, and the end of the rotating sleeve is not connected to the blade root end of the adjustable static blade and the adjustment ring can be rotated relative to each other; <br> The control assembly comprises a rolling part that can be rotated on a bracket set on the cylinder and a traction member that can be rotated and connected to the rolling part, and the end of the traction part not connected to the rolling part is rotatable and connected to the adjustment ring. <br>;2. The static blade adjustment mechanism in the small turbine machine according to claim 1, wherein: the blade root end of the adjustable static blade comprises a tightening surface and a threaded structure arranged on the outside of the tightening surface, and the threaded structure runs through the cylinder and is fixed with the cylinder through a nut. <br>;3. The static blade adjustment mechanism in the small turbine machine according to claim 1, wherein: a sealing gasket is provided between the inner wall of each rotating sleeve and the outer wall of the cylinder, and the sealing gasket is arranged on the outer wall of the blade root end of the adjustable static blade. <br>;4. The static blade adjustment mechanism in the small turbine machine according to claim 1, wherein: the adjustment ring is provided with a plurality of holding cavities toward the side of the rotating sleeve, the number of holding cavities is the same as the number of the rotating sleeve, and the end of the rotating sleeve is not connected to the blade root end of the adjustable static blade is arranged in the holding cavity. <br>;5. The static blade adjustment mechanism in the small turbine machine according to claim 4, wherein: a screw is provided on the adjustment ring, and the screw runs through the upper end face of the adjustment ring, the rotating sleeve and the lower end face of the adjustment ring; The outer wall of the adjustment ring is provided with a first tripod. <br>;6. The static vane adjustment mechanism in the small turbine machine according to claim 5, wherein: the rolling part is a drum lever, and the drum lever is connected to the actuator; The outer wall of the drum lever is provided with a second tripod. <br>;7. The static blade adjustment mechanism in the small turbine machine according to claim 6, wherein: the traction piece is a tie rod, and the two ends of the tie rod can be rotated and connected with the first tripod and the second tripod respectively through a rotating shaft. <br> | http://worldwide.espacenet.com/searchResults?ST=singleline&locale=en_EP&submitted=true&DB=worldwide.espacenet.com&query=CN223894208U
CN223894300U | WUHAN RUNLIN GUODA TECH CO LTD [--] | Y02E10/72 | F03D7/02 | Mechanical engineering/Engines, pumps, turbines | 2026-02-10 |  | Blade deflection mechanism of wind driven generator | The utility model discloses a blade deflection mechanism of a wind driven generator. The blade deflection mechanism comprises a cylinder, the motor body is arranged above the column body; and the deflection device is connected with the motor body so as to drive blades on the motor body to deflect. According to the scheme, deflection adjustment of the angles of the fan blades on the motor body is achieved. (national office) | 1. A wind turbine blade deflection mechanism, which is characterized by: <br> Column (1); <br> the motor body (2) is arranged above the column (1); <br> the deflection device (3) is connected to the motor body (2) to drive the blades on the motor body (2) to deflect; <br> the upper end of the column (1) is provided with an axial extension slideway (11), the lower part of the slideway (11) is provided with a retaining ring (12), and the lower part of the retaining ring (12) is provided with a mounting cavity (15) coaxial with the slideway (11); The deflection device (3) comprises a sliding sleeve (31), the sliding sleeve (31) can only be sliding axially into the installation cavity (15), the two ends of the sliding sleeve (31) are provided with ring-shaped cover plates A (32) and cover plate B (33), the inner upper ring of the cover plate A (32) is provided with a first chuck (34), and the sliding sleeve (31) is provided with a chuck (35) that can be rotated. The upper surface ring of the chuck (35) is provided with a second chuck (36) that can engage with the first chuck (34), the lower surface ring of the chuck (35) is provided with a third chuck (37), the upper surface of the chuck (35) is coaxially connected with a connecting rod (38), the connecting rod (38) is fixed and connected to the motor body (2) after passing out of the cover plate, the installation cavity (15) is provided with a telescopic cylinder (39), the telescopic cylinder (39) drives the connection adjustment motor (310), The upper surface ring of the driving disc (311) of the driving disc (311) is coaxively connected to the output shaft of the adjustment motor (310), the upper surface ring of the drive disc (311) is provided with a fourth chuck (312) that can engage with the third chuck tooth (37), the cover plate B (33) can be rotated and clamped on the output shaft, the upper end of the cylinder (1) is coaxially provided with a shaft sleeve (313), and the upper end of the shaft sleeve (313) can be rotated and connected to the motor body (2). <br>;2. The wind turbine blade deflection mechanism of claim 1, wherein: an axial extension stop groove (13) is provided on the side wall of the slide (11), and a slide block (314) inserted into the stop groove (13) is provided on the outer surface of the slide sleeve (31). <br>;3. The wind turbine blade deflection mechanism of claim 1, wherein: the upper surface of the retaining ring (12) is evenly distributed in a circular direction with pin holes (14), and the lower surface of the cover plate B (33) is provided with a pin shaft (315) that can be slipped into the pin hole (14) one by one. <br>;4. The wind turbine blade deflection mechanism of claim 1, wherein: the lower surface of the chuck (35) is provided with a conical groove (316), and the third chuck tooth (37) ring is arranged on the cone surface of the conical groove (316); The drive disc (311) is in the shape of a conical shape adapted to the conical groove (316), and the fourth snap tooth (312) ring is arranged on the cone surface of the drive disc (311) to adapt and engage with the third calculation tooth (37). <br> | http://worldwide.espacenet.com/searchResults?ST=singleline&locale=en_EP&submitted=true&DB=worldwide.espacenet.com&query=CN223894300U
CN223894311U | STATE POWER INVESTMENT CORPORATION LTD HAINAN WIND POWER BRANCH [--] | Y02E10/72 | F03D80/00 | Mechanical engineering/Engines, pumps, turbines | 2026-02-10 |  | Wind power blade glue collecting device | The utility model belongs to the technical field of collecting devices, and discloses a wind power blade glue collecting device which comprises a fluid director, a fluid guiding pipe is fixedly connected to the bottom end of the fluid director, a glue collecting bin is fixedly connected to the bottom end of the fluid guiding pipe, and a filter plate is fixedly connected into the top end of the fluid guiding pipe. A fixed plate is fixedly connected to the position, below the filter plate, in the flow guide pipe, a spring is fixedly connected to the bottom end of the fixed plate, a movable plate is fixedly connected to the bottom end of the spring, electric telescopic rods are fixedly installed at the two ends of the glue collecting bin, and suction cups are fixedly connected to the movable ends of the electric telescopic rods; a bidirectional threaded rod is rotatably connected to the interior of the glue collecting bin, and a motor is fixedly connected to one end of the bidirectional threaded rod, so that the falling hole can be effectively blocked, the situation that glue flows out along the falling hole when the glue collecting bottle is disassembled, and consequently the glue leaks is avoided, and the collection rate of the glue is effectively improved; and the service life of internal devices is effectively prolonged. (national office) | 1. A wind turbine blade glue collection device, wherein, comprising: a flow guide (1), the bottom end of the current guide (1) is fixedly connected with a guide pipe (2), the bottom end of the guide pipe (2) is fixedly connected with a glue collection bin (7), the top of the guide pipe (2) is fixedly connected with a filter plate (3), the guide pipe (2) is fixedly connected with a fixed plate (4) at the lower position of the filter plate (3), the fixed plate (4) is fixedly connected with a spring (5) at the bottom end of the fixed plate (4), and the spring (5) The bottom end is fixedly connected with an active plate (6), the two ends of the glue collection bin (7) are fixedly installed with an electric telescopic rod (8), the electric telescopic rod (8) is fixedly connected with a suction cup (9) at the movable end, the glue collection bin (7) is connected with a two-way threaded rod (10) internally rotating, the two-way threaded rod (10) is fixedly connected with a motor (11) at one end, the motor (11) is fixedly installed on the outer surface of the glue collection bin (7), and the two-way threaded rod (10) is connected with a movable block (12) at both ends by thread , the bottom end of the glue collection bin (7) is provided with a drop hole (13) on both sides, and the glue collection bin (7) is connected with a glue collection bottle (14) on both sides of the bottom end of the glue collection bin (7). <br>;2. The wind turbine blade glue collection device according to claim 1, wherein: the outer surface of the top of the deflector (1) is fixedly connected with a rubber ring (15), the internal deflector (1) is inserted with a plurality of deflectors (16) at the position above the rubber ring (15), one end of the deflector (16) is fixedly connected with a connecting pipe (17), and the connecting pipe (17) is fixedly connected with a filter (18) at one end near the deflector (16). <br>;3. The wind power blade glue collection device according to claim 1, wherein: the bottom end of the glue collection bin (7) is fixedly connected with a fixed rod, the bottom end of the fixing rod is fixedly connected with a base, and both ends of the base are connected with bolts through threads. <br>;4. The wind turbine blade glue collection device according to claim 1, wherein: the movable block (12) is fixedly connected with a slider at both ends, and the outer surface of the slider is sliding connected to the inside of the glue collection bin (7). <br>;5. The wind turbine blade glue collection device according to claim 1, wherein: the top of the movable plate (6) and the inner wall of the top of the glue collection bin (7) are adhered to each other. <br>;6. The wind turbine blade glue collecting device according to claim 1, wherein: the width of the movable block (12) is greater than the diameter of the drop hole (13). <br> | http://worldwide.espacenet.com/searchResults?ST=singleline&locale=en_EP&submitted=true&DB=worldwide.espacenet.com&query=CN223894311U
CN223894312U | STATE POWER INVEST GROUP HUBEI ELECTRIC POWER CO LTD WIND POWER BRANCH [--] | Y02E10/72 | F03D80/40 | Mechanical engineering/Engines, pumps, turbines | 2026-02-10 |  | Wind turbine generator steering auxiliary blade ice melting system based on sun tracking sensor | The utility model discloses a wind turbine generator steering auxiliary blade ice melting system based on a sun tracking sensor, which belongs to the technical field of wind power generation and comprises the sun tracking sensor, a yaw system, an ice melting device, a control system, a support rod, a cabin, blades and a power generation module. The top of the supporting rod is connected with the cabin through the yaw system, the power generation module is arranged in the cabin, the cabin is connected with the blades through the power generation module, the ice melting devices are arranged in the blades, and the control system is arranged in the cabin. The system makes full use of solar energy which is clean energy, reduces dependence on external energy, reduces operation cost, environmental pollution and ice melting risks, enables the blades to better receive solar radiation by adjusting the direction of the wind turbine generator set in real time, improves ice melting efficiency, can improve power generation efficiency to a certain extent, and is suitable for large-scale popularization and application. And dual optimization of power generation and ice melting is realized. (national office) | 1. A wind turbine steering auxiliary blade ice melting system based on a solar tracking sensor, comprising a solar tracking sensor (1), a yaw system (2), an ice melting device (3), a control system (4), a support rod (5), an engine room (6), a blade (7) and a power generation module (8), wherein: the solar tracking sensor (1) is connected above the engine room (6), the top of the support rod (5) is connected to the engine room (6) through the yaw system (2), and the power generation module (8) is arranged in the engine room (6) The engine room (6) is connected to the blade (7) through a power generation module (8), the blade (7) is provided with an ice melting device (3), and the control system (4) is arranged in the engine room (6). <br>;2. The wind turbine steering auxiliary blade ice melting system based on the solar tracking sensor according to claim 1, wherein: the solar tracking sensor (1) comprises a two-axis photoelectric solar tracking sensor (11) and a communication module one (12). <br>;3. The wind turbine steering auxiliary blade ice melting system based on the solar tracking sensor according to claim 1, wherein: the yaw system (2) comprises a motor (21), a reducer (22), a slewing ring (23) and an azimuth controller (24), the motor (21) is connected in a support rod (5), the output shaft of the motor (21) is connected with a slewing ring (23) through a reducer (22), and the slewing ring (23) is connected with the nacelle (6). <br>;4. The wind turbine steering auxiliary blade ice melting system based on the solar tracking sensor according to claim 3, wherein: the motor (21) is set as a DC motor (211) with high speed and low torque. <br>;5. The wind turbine steering auxiliary blade ice melting system based on the solar tracking sensor according to claim 1, wherein: the ice melting device (3) is set as a high-efficiency thermal conductive material (31), the high-efficiency thermal conductive material (31) is arranged in the blade (7), and the high-efficiency thermal conductive material (31) is set as a graphene composite thermal conductive fan. <br>;6. The wind turbine steering auxiliary blade ice melting system based on the solar tracking sensor according to claim 1, wherein: the control system (4) comprises a controller (41), a data acquisition module (42) and a communication module two (43), and the controller (41) is set as an industrial-grade programmable logic controller (41). <br>;7. The wind turbine steering auxiliary blade ice melting system based on the solar tracking sensor according to claim 6, wherein: the data acquisition module (42) collects the solar position information transmitted by the solar tracking sensor (1) in real time, the controller (41) analyzes and processes the collected data, and the communication module two (43) sends precise control instructions to the yaw system (2) and the ice melting device (3) to realize the intelligent and coordinated operation of the whole system. <br> | http://worldwide.espacenet.com/searchResults?ST=singleline&locale=en_EP&submitted=true&DB=worldwide.espacenet.com&query=CN223894312U
CN223894504U | DALIAN SONGLONG PUMP GROUP CO LTD [--] |  | F04D29/18;F04D29/64 | Mechanical engineering/Engines, pumps, turbines | 2026-02-10 |  | Adjustable axial flow pump impeller blade structure | The utility model relates to the technical field of blade structures, in particular to an adjustable axial flow pump impeller blade structure which comprises a main body mechanism, an impeller mechanism and an adjusting mechanism. An impeller mechanism used for conveying fluid is arranged on the outer side of the main body mechanism, the main body mechanism comprises an impeller seat used for bearing the impeller mechanism, four sets of mounting grooves used for mounting the impeller mechanism are formed in the outer end of the impeller seat in a surrounding mode, and adjusting and fixing mechanisms used for adjusting and fixing the impeller mechanism are arranged in the mounting grooves. The adjusting and fixing mechanism comprises an adjusting and fixing cover plate; the angle of the blade can be accurately adjusted through the second adjusting pin hole of the impeller seat and the first adjusting pin hole of the adjusting and fixing cover plate in cooperation with installation of the cylindrical pin, and therefore the angle of the blade can be adjusted in time under different working conditions such as water level change and flow demand change. (national office) | 1. An adjustable axial flow pump impeller blade structure, including a main mechanism (4); It is characterized by the fact that it also includes an impeller mechanism (1) and an adjustment mechanism (6); The outer side of the main mechanism (4) is provided with an impeller mechanism (1) for transporting fluid, the main mechanism (4) comprises an impeller seat (401) for carrying the impeller mechanism (1), the outer end of the impeller seat (401) is surrounded by four sets of mounting grooves (402) for installing the impeller mechanism (1), and the inside of the mounting groove (402) is provided with an adjustment fixing mechanism for adjusting the fixed impeller mechanism (1), and the adjustment and fixing mechanism includes an adjustment fixing cover plate (601). <br>;2. The adjustable axial flow pump impeller blade structure of claim 1, wherein the impeller mechanism (1) comprises a regulating vane (101), and the regulating vane (101) is provided with four groups, and the four sets of regulating vanes (101) are arranged along the upper end of the impeller seat (401) and surrounded by the outside of the upper end. <br>;3. The adjustable axial flow pump impeller blade structure according to claim 1, wherein the adjustment fixing cover plate (601) is located inside the mounting groove (402), and three sets of blade mounting holes (8) are provided on the surface, and the three sets of blade mounting holes (8) are distributed on the surface of the adjustment and fixing cover plate (601) in a zigzag shape. <br>;4. The adjustable axial flow pump impeller blade structure according to claim 3, wherein four sets of first adjustment pin holes (7) are provided at the edge of the adjustment fixing cover plate (601), and the four sets of first adjustment pin holes (7) are uniformly arranged along the arc at one edge of the adjustment fixing cover plate (601). <br>;5. The adjustable axial flow pump impeller blade structure according to claim 4, wherein the inner wall of the mounting groove (402) is arcually provided with four sets of second adjustment pin holes (9), four sets of second adjustment pin holes (9) and four sets of first adjustment pin holes (7) are concentrically arranged. <br>;6. The adjustable axial flow pump impeller blade structure according to claim 3, wherein the internal matching of the blade mounting hole (8) is provided with a cylindrical head screw (2), the adjustment blade (101) and the adjustment fixing cover plate (601) are fixed connected through the blade mounting hole (8) and the cylindrical head screw (2), and a spring washer (3) is provided between the cylinder head screw (2) and the blade mounting hole (8). <br>;7. The adjustable axial flow pump impeller blade structure according to claim 5, wherein the internal matching of the first adjustment pin hole (7) and the second adjustment pin hole (9) is provided with a cylindrical pin (5), and the impeller seat (401) and the adjustment fixed cover plate (601) are adjusted and connected through the first adjustment pin hole (7), the second adjustment pin hole (9) and the cylindrical pin (5). <br> | http://worldwide.espacenet.com/searchResults?ST=singleline&locale=en_EP&submitted=true&DB=worldwide.espacenet.com&query=CN223894504U
CN223894509U | CHINA UNITED HEAVY GAS TURBINE TECHNOLOGY CO LTD [--] |  | F04D29/26;F04D29/60 | Mechanical engineering/Engines, pumps, turbines | 2026-02-10 |  | Gas turbine compressor blade circumferential locking device | The utility model provides a gas turbine compressor blade circumferential locking device, the circumferential locking device is installed in a wheel disc groove of a compressor, the circumferential locking device comprises a front separation block and a rear separation block, the front separation block comprises a first tenon to be clamped with the wheel disc groove, and the rear separation block comprises a second tenon to be clamped with the wheel disc groove; the interlocking assembly is arranged between the front separation block and the rear separation block, and the interlocking assembly locks the front separation block and the rear separation block; the interlocking assembly comprises a middle block, a locking rod and a pin. The two sides of the middle block are attached to the front separation block and the rear separation block. The locking rod can be connected with the middle block, the front separation block and the rear separation block; the pin can be arranged between the middle block and the locking rod in a penetrating mode. According to the scheme, the mode that the spring is pre-installed and the pin is finally fixed is adopted, the influence possibly caused by spring failure is eliminated, and the risk of block falling is avoided. (national office) | 1. A circumferential locking device of a gas turbine compressor blade, the circumferential locking device is installed in the wheel groove of the compressor, wherein the circumferential locking device comprises, <br> the front separating block (13) and the rear separating block (2), the front separation block (13) comprising a first tenon to snap with the roulette groove, and the rear separating block (2) comprising a second tenon to snap with the roulette groove; interlocking assembly, the interlocking assembly is arranged between the front separation block (13) and the rear separation block (2), and the interlocking assembly locks the front separation block (13) and the rear separation block (2); <br> the interlocking assembly comprises: an intermediate block (10), a locking rod (16) and a pin (15), and the two sides of the intermediate block (10) are fitted to the front separation block (13) and the rear separation block (2); the locking rod (16) can connect the intermediate block (10), the front separation block (13) and the rear separation block (2); The pin (15) can be threaded between the intermediate block (10) and the locking rod (16). <br>;2. The circumferential locking device of claim 1, wherein: the intermediate block (10) comprises a first body portion (8) and a second body portion (19), a first blind hole groove (5) is provided on the first body portion (8), a second blind hole groove is provided on the second body portion (19), and the first blind hole groove (5) and the second blind hole groove can accommodate the pin (15). <br>;3. The circumferential locking device of claim 2, wherein: the first body part (8) is also provided with a first stop hole (6), the extension direction of the first stop hole (6) is perpendicular to the extension direction of the first blind hole groove (5), and the pin (15) is kept in the first blind hole groove (5) and the second blind hole groove through the first stop hole (6); and/or the second body part (19) is also provided with a second stop hole (20), the extension direction of the second stop hole (20) is perpendicular to the extension direction of the second blind hole groove, and the pin (15) is kept in the first blind hole groove (5) and the second blind hole groove through the second stop hole (20). <br>;4. The circumferential locking device according to claim 3, wherein: the first body portion (8) is L-shaped, the long edge of the first body portion (8) is installed along the radial direction of the roulette groove, the first blind hole groove (5) and the first stop hole (6) are provided on the long side, and the short side of the first body portion (8) is provided with a first half hole; the second body part (19) and the first body part (8) are symmetrically arranged, the short side of the second body part (19) is provided with a second half hole, the first half hole and the second half hole are adjacent to form a complete positioning cylindrical surface (7), and the positioning cylindrical surface (7) can accommodate the locking rod (16). <br>;5. The circumferential locking device of claim 4, wherein: the locking rod (16) comprises an anti-rotation portion, a deadbolt portion and a positioning cylinder (14), the anti-rotation part is provided with a pin hole (11), the pin hole (11) can accommodate the pin (15), and the locking rod (16) interacts with the front separation block (13) and the rear separation block (2) through the deadbolt. <br>;6. The circumferential locking device of claim 5, wherein: the front separation block (13) and the rear separation block (2) are provided with a track groove (1) and a step surface (3), and the track groove (1) accommodates the deadbolt portion; The deadbolt part comprises a smooth bevel (12), in which the smooth bevel (12) interacts with the step surface (3) to lock in the locking state. <br>;7. The circumferential locking device according to claim 6, wherein: the front separation block (13) is provided with a first spring groove (4), the first spring groove (4) is installed with a first spring, and the first spring makes the first tenon and tenon and the corresponding surface of the wheel groove tightly attached; The rear separation block (2) is provided with a second spring groove, the second spring groove is equipped with a second spring, and the second spring makes the second tenon and the corresponding surface of the roulette groove tightly attached. <br>;8. The circumferential locking device of claim 7, wherein: the front separation block (13) is provided with a first step (17), the rear separation block (2) is provided with a second step (18), the first step (17) and the second step (18) are assembled to form a bearing surface, and the intermediate block (10) is placed on the bearing surface. <br>;9. The circumferential locking device according to claim 8, wherein: the cross-section of the pin (15) is one or more of trapezoidal, dovetail or triangular. <br>;10. The circumferential locking device of claim 9, wherein: the cross-section of the first blind hole groove (5) and the second blind hole groove corresponds to the pin (15), which is one or more of trapezoidal, dovetail type, and triangle. <br> | http://worldwide.espacenet.com/searchResults?ST=singleline&locale=en_EP&submitted=true&DB=worldwide.espacenet.com&query=CN223894509U
CN223894511U | DONGGUAN SHENGHAN PRECISE PLASTIC PRODUCTS CO LTD [--] |  | F04D29/26;F04D29/66 | Mechanical engineering/Engines, pumps, turbines | 2026-02-10 |  | Fan blade with large air volume | The utility model discloses a large-air-volume fan blade which comprises a hub and a plurality of blades arranged on the periphery of the hub in a surrounding mode, and a mounting hole is formed in the center of the hub in a penetrating mode. Each blade comprises a connecting part, a middle rotating part and an empennage which are sequentially connected, the connecting part is obliquely connected with the peripheral edge of the hub, the middle rotating part comprises a bent outer edge and an inner side edge, the bent outer edge enables the position of the empennage to be lower than the lower end of the hub, the middle rotating part is spirally arranged, and the inner side edge is arranged at the lower end of the hub. And the end part of the tail wing is reversely folded relative to the spiral direction of the middle rotating part, and a concave first air guide part is formed between the bent outer edge and the inner side edge. According to the utility model, the air volume output of the fan is improved, and the noise is reduced to a certain extent by adopting the arc blade tip structure, so that the overall air volume of the fan is improved, and the user requirements are met. (national office) | 1. A fan blade with a large air volume, wherein comprising a wheel hub (1) and a plurality of blades (2) arranged around the hub (1), and the center of the hub (1) is provided with a mounting hole (11); <br> Each blade (2) comprises a connecting portion (21), a middle rotation portion (22) and a tail wing (23) connected in turn, the connecting portion (21) is connected with the hub (1) along the four perimeter of the hub (1) at an inclined edge, the center rotation part (22) comprises the bending outer edge (221) and the inner edge (222), the bending outer edge (221) makes the position of the tail blade (23) lower than the lower end of the hub (1), and the center rotation part (22) is spirally arranged so that the end of the tail wing (23) is relative to the center rotation part (22) The spiral direction of the bend is reversed, and the first air guide part (223) of the concave is formed between the outer edge (221) and the inner edge (222). <br>;2. The fan blade with a large air volume according to claim 1, wherein the middle of the tail (23) forms a second air guide portion (224) connected with the first air guide portion (223). <br>;3. The fan blade with a large air volume according to claim 2, wherein a third air guide portion (225) with a concave arc greater than the first air guide portion (223) is formed between the first air guide portion (223) and the bending outer edge (221), and the third air guide portion (225) extends to the tail wing (23) and is connected with the second air guide portion (224). <br>;4. The fan blade with large air volume according to claim 1, wherein the end of the tail (23) is an arc-shaped blade tip (24), the angle of the intersection of the tangent line of the horizontal projection of the arc structure on both sides of the blade tip (24) is α <sub>1 </sub> , and the angle range of α <sub>1 </sub> is 45°~50°. <br>;5. The fan blade with a large air volume according to claim 4, wherein the connection between the connection port (21) and the hub (1) at the midpoint A of the horizontal projection and the center point C of the hub (1) are connected as L <sub>1 </sub> , the tangent point Q <sub>1 </sub> of the blade tip (24) and the center point C of the hub (1) are connected as L <sub>2 </sub> , and the angle between L <sub>1 </sub> and L <sub>2 </sub> is α <sub>2 </sub> . The angle range of the α <sub>2 </sub> is 35°~40°. <br>;6. The fan blade with a large air volume according to claim 1, wherein the number of blades (2) is 7. <br>;7. The fan blade with large air volume according to claim 1, wherein the lower center of the hub (1) is provided with a shaft sleeve (12), the mounting hole (11) runs through the shaft bushing (12), and a connecting card slot (121) is provided on the shaft bushing (12). <br>;8. The fan blade with large air volume according to claim 7, wherein the outer side of the shaft bushing (12) is connected with a wrap-around reinforcement member (13), the reinforcement member (13) is arranged along the outer surface of the shaft bushing (12) and extends to the inner wall of the hub (1), and a stiffener is provided on the stiffener (13). <br>;9. The fan blade with large air volume according to claim 8, wherein the midpoint of the connection between the stiffener (13) and the inner wall of the hub (1) overlaps with the midpoint of the connection part (21) and the connection of the hub (1). <br>;10. The fan blade with large air volume according to claim 1, wherein the angle between the extension line of the end and end of the connection part (21) and the extension line of the central axis of the hub (1) intersects at an angle of 25°~30°. <br> | http://worldwide.espacenet.com/searchResults?ST=singleline&locale=en_EP&submitted=true&DB=worldwide.espacenet.com&query=CN223894511U
CN223894513U | CHINA ACAD AEROSPACE AERODYNAMICS CAAA [--] |  | F04D29/28;F04D29/30;F04D29/66 | Mechanical engineering/Engines, pumps, turbines | 2026-02-10 |  | Low-noise impeller based on blade combination | A low-noise impeller based on blade combination belongs to the technical field of machinery and comprises a hub, a front disc and blades, a plurality of blades of different blade types are circumferentially distributed between the hub and the front disc, and the blades are circumferentially and uniformly distributed. Blades with different blade molded lines are combined and arranged in the circumferential direction of an impeller, so that the airflow impact period is influenced when the impeller rotates, the intensity of airflow periodic impact is weakened, the impact noise of airflow is reduced, and the purpose of reducing the aerodynamic noise of the centrifugal fan is achieved. (national office) | 1. A low-noise impeller based on blade combination, characterized by, including: <br> hub, with a through hole in the center for fixing the installation impeller; <br> the front disc, coaxial arrangement with the wheel hub; <br> multiple blades, distributed between the hub and the front disc along the circumference; The plurality of blades is divided into different blade types according to the radial length of the impeller profile, the inlet angle of all blades is the same, the outlet angle of the same blade blade is the same, and the outlet angle of different blade blades is different. <br>;2. The low-noise impeller based on blade combination according to claim 1, wherein the plurality of blades comprises a plurality of blade combinations; Each blade combination includes a primary blade and multiple secondary blades; The radial length of the impeller profile of the main blade is greater than that of the secondary blade. <br>;3. The low-noise impeller based on blade combination according to claim 2, wherein the value range of the number of blade combinations m is 4≤m≤12. <br>;4. The low-noise impeller based on blade combination according to claim 2, wherein the number of blade combinations m is even, and the number of blades of each blade combination is the same. <br>;5. The low-noise impeller based on blade combination according to claim 4, wherein the range of the number of blades k for each blade combination is 2≤k≤6. <br>;6. The low-noise impeller based on blade combination according to claim 2, wherein the total number of blades n is even and n ≥ 12. <br>;7. The low-noise impeller based on blade combination according to claim 2, wherein each blade combination occupies the same angle in the circumferential direction. <br>;8. The low-noise impeller based on blade combination according to claim 2, wherein the length of the auxiliary blade in each blade combination is different. <br>;9. The low-noise impeller based on blade combination according to claim 8, wherein the main blade and auxiliary blades in each blade combination are arranged in sequence along the circumferential direction according to the radial length. <br>;10. The low-noise impeller based on blade combination according to claim 1, wherein the radial length of the blade type line a of the main blade and the radial line of the blade type of the auxiliary blade B satisfy a/2≤b<a. <br> | http://worldwide.espacenet.com/searchResults?ST=singleline&locale=en_EP&submitted=true&DB=worldwide.espacenet.com&query=CN223894513U
CN223894514U | WEIHAI CREDITFAN VENTILATOR CO LTD [--] |  | F04D29/30;F04D29/28;F04D29/66 | Mechanical engineering/Engines, pumps, turbines | 2026-02-10 |  | Backward plate type three-dimensional flow blade volute-free centrifugal fan | A backward plate type three-dimensional flow blade volute-free centrifugal fan comprises a rear wheel disc, a blade and a front wheel disc which are coaxially connected, the surface of the blade belongs to a spatial three-dimensional curved surface, the blade comprises a rear blade root, a front blade root, an inlet edge, an outlet edge, a pressure surface and a suction surface, and a plurality of sections are taken between the middle of the rear blade root and the middle of the front blade root in the Z-axis direction. The cross sections are the cross sections which are obliquely divided in the direction where the blades are attached to the back face of the rear wheel disc, a rear blade root and a front blade root are captured by the two cross sections located at the ends respectively, and the inlet angle and the outlet angle of each cross section are optimally designed respectively. According to the design of the blade flow channels, the pneumatic loss and the noise level can be reduced to the maximum extent, it is guaranteed that air flow reaches the optimal state under the rated working condition, and the static pressure efficiency of the impeller is improved to an almost unprecedented height; meanwhile, the plate type blade fan has the advantages of being low in machining and manufacturing difficulty, low in machining cost, high in working efficiency and the like. (national office) | 1. A backward plate type three-way flow blade voluteless centrifugal fan, comprising a rear wheel disc (1), a blade (2), and a front wheel disc (3), the blade (2) is connected between the back of the rear wheel disc (1) and the front wheel disc (3) arranged on a coaxial line, and the surface of the blade (2) belongs to a spatial three-dimensional curved surface, wherein <br> The blade (2) comprises a posterior leaf root (21), an anterior leaf root (22), an inlet edge (23), an outlet edge (24), a pressure surface (25), and a suction surface (26), the posterior blade root (21) is a curved surface connected to the back of the blade (2) and the back of the rear wheel disc (1), and the front leaf root (22) is a curved surface connected to the back of the blade (2) and the back of the front wheel disc (3); <br> Along the Z-axis inlet and outlet direction, a plinterra of sections is taken between the middle of the posterior leaf root (21) and the middle of the anterior leaf root (22), and the cross-section is a cross-section of the blade (2) divided obliquely in the direction of the back of the rear wheel disc (1), wherein the two sections located at the end capture the posterior leaf root (21) and the anterior leaf root (22) respectively; <br> In each section, the contour line of the pressure surface (25) is a cross-sectional profile, and the angle between the two tangent lines at the end point where the inlet edge (23) is located in the section profile is denoted as the inlet angle α, and the angle between the two tangent lines made at the end point of the outlet edge (24) in the section profile is denoted as the outlet angle β; <br> along the front and rear directions of the front wheel (3) to the rear wheel (1), the entrance angle of the section adjacent to the front wheel (3) α is greater than the entrance angle α of the section of the adjacent rear wheel (1), and the entrance angle of the section adjacent to the rear wheel wheel (1) is α greater than the entrance angle of the section located in front of it α; The exit angle of the section adjacent to the front wheel (3) β greater than the exit angle of the section located behind it, β and the exit angle of the section adjacent to the rear wheel (1) β greater than the exit angle of the section located in front of it β. <br>;2. The backward-facing plate type ternary flow blade voluteless centrifugal fan according to claim 1, wherein: <br> The inlet α and outlet angles of each section β are made in the following ways, respectively. <br> On the pressure surface (25), the end point intersecting the cross-section and the inlet edge (23) is marked as N point, the end point intersecting the cross-section and the outlet edge (24) is marked as M point, the intersection line between the cross-section and the pressure surface is curved NM, which is recorded as a cross-sectional profile, and the cross-sectional profile line makes two tangents at N point and M point, and is recorded as A tangent and D tangent respectively; <br> and then make a straight line perpendicular to the back of the rear wheel (1) intersecting with the Z axis, and the intersection point is located at the center of the center hole end (12) of the rear wheel disc (1), the straight line is marked as an E intercept line, and two perpendicular lines perpendicular to the direction of the E intercept line are made from N point and M point respectively in the cross-section, and the intersection point of the two perpendicular lines intersecting the E intercept line is O, in the plane where the NMO is located, the front line NO is used as the leading edge radius as the front circle, and the tangent line at N is marked as a B tangent, similarly, in the plane where the NMO is located, The back circle is made with the straight line MO as the radius of the trailing edge, the tangent line of the back circle at M is marked as d tangent, the inlet angle is ∠BNA, and the outlet angle is ∠DMC. <br>;3. The backward-facing plate type ternary flow blade voluteless centrifugal fan according to claim 2, wherein: <br> Along the Z-axis direction, at least five interval sections are taken between the middle of the posterior leaf root (21) and the middle of the anterior leaf root (22), each section is the first section (Q1), the second section (Q2), the third section (Q3), the fourth section (Q4), and the fifth section (Q5), and the inlet angle of each section α is α <sub>1 </sub> , α <sub>2 </sub> , α <sub>3 </sub> , α <sub>4 </sub> , α <sub>5 </sub> , among them, α <sub>5 </sub> >α <sub>1 </sub> >α <sub>2 </sub> >α <sub>3 </sub> >α <sub>4 </sub> , and the outlet angle β of each section is β <sub>1 </sub> , β <sub>2 </sub> , β <sub>3 </sub> , β <sub>4 </sub> , β <sub>5 </sub> , of which β <sub>5 </sub> >β <sub>4 </sub> , and β <sub>1 </sub> >β <sub>2 </sub> >β <sub>3 </sub> >β <sub>4 </sub> . <br>;4. The backward-facing plate type ternary flow blade voluteless centrifugal fan according to claim 3, wherein: <br> The inlet angle of the first section (Q1) α <sub>1 </sub> is 7.6°-15.6°, the inlet angle α 2 of the second section (Q2) is 4.6°-12.6°, and the inlet angle of the fifth section (Q5) α <sub>5 </sub> is 12.9°-20.9°. <br>;5. The backward-facing plate type ternary flow blade voluteless centrifugal fan of claim 3, wherein: <br> The inlet angle α <sub>3 </sub> of the third section (Q3) is 3.2°-11.2°, and the inlet angle α 4 of the fourth section (Q4) is 1.7°-9.7°. <br>;6. The backward-facing plate-type three-way flow blade voluteless centrifugal fan according to claim 3, wherein: <br> The outlet angle of the first section (Q1) β <sub>1 </sub> is 39.3°-43.3°, and the outlet angle of the second section (Q2) β <sub>2 </sub> is 32.5°-36.5°. <br>;7. The backward-facing plate type ternary flow blade voluteless centrifugal fan according to claim 3, wherein: <br> The exit angle of the fourth section (Q4) β <sub>4 </sub> is 29.1°-33.1°, and the outlet angle of the fifth section (Q5) β <sub>5 </sub> is 30.6°-34.6°. <br>;8. The backward-facing plate type ternary flow blade voluteless centrifugal fan according to claim 3, wherein: <br> The value range of the outlet angle β <sub>3 </sub> of the third section (Q3) is 29.7°-33.7°. <br>;9. The backward-facing plate type ternary flow blade voluteless centrifugal fan according to claim 2, wherein: <br> The O point in any section is a vertical extension line along the Z axis direction, the intersection point of the extension line in the vertical direction and the section profile is H, ∠HON is denoted as the position angle γ, wherein the position angle of the third section (Q3) γ <sub>3 </sub> is greater than the position angle of the second section Q2 γ <sub>2 </sub> , and the position angle of the third section (Q3) γ <sub>3 </sub> is greater than the position angle of the fourth section (Q4) γ <sub>4 </sub> , so that the inlet edge ( 23) is partially convex. <br>;10. The backward-facing plate type ternary flow blade voluteless centrifugal fan according to claim 3, wherein: <br> The tail edge of the outlet edge (24) is concave, and the chord length C of each section is different. <br>;11. The backward-facing plate-type three-way flow blade voluteless centrifugal fan of claim 10, wherein: <br> The outlet edge (24) where the second section (Q2) is located is set as concave, that is, the chord length d <sub>c2 </sub> of the second section (Q2) is less than the chord length d <sub>c1 </sub> of the first section (Q1), and the chord length d <sub>c2 </sub> of the second section (Q2) is less than the chord length d <sub>c3 </sub> of the third section (Q3). <br> | http://worldwide.espacenet.com/searchResults?ST=singleline&locale=en_EP&submitted=true&DB=worldwide.espacenet.com&query=CN223894514U
CN223894516U | NINGBO LANGDI IMPELLER MACH CO [--] |  | F04D29/30;F04D17/16;F04D25/08;F04D29/66 | Mechanical engineering/Engines, pumps, turbines | 2026-02-10 |  | Backward centrifugal wave-shaped blade, backward centrifugal fan blade and centrifugal fan | The utility model relates to a backward centrifugal wave-shaped blade, a backward centrifugal fan blade and a centrifugal fan, the backward centrifugal wave-shaped blade comprises a blade main body, and the blade main body is of a wave-shaped structure arranged along the axial direction; the blade main body comprises an air inlet side, a chassis side and an air outlet side, the air inlet side is the front edge of the blade main body, and the air outlet side is the rear edge of the blade main body; the pressure surface of the blade on the air inlet side is a concave curved surface, the distance A from the deepest concave part to the connecting line of the two ends of the blade meets the formula: A = (2.5%-4.5%) H, and H is the height of the fan blade; the blade pressure surface on the chassis side is a convex curved surface, and the distance B from the highest convex position to the connecting line of the two ends of the blade meets the formula: B = (1.5%-3.5%) H; the front edge is provided with a protruding structure, and the distance T between the highest protruding position of the protruding structure and the connecting line of the two ends of the blade meets the condition that T = (2.0%-5.5%) H. The scheme has the advantages that the air inlet efficiency is improved, the airflow stability is improved, the structural strength is enhanced, and noise is reduced. (national office) | 1. A backward centrifugal wavy blade, including the blade body (1), characterized by: <br> the main body of the blade (1) is wavy-shaped in structure, and the wave direction is arranged along the axial direction; The main blade body (1) comprises a leading edge (10) and a trailing edge (11), the upper end of the leading edge (10) of the main blade (1) is the air inlet side (14), the lower end of the leading edge (10) is the chassis side (13), and the trailing edge (11) of the blade body (1) is the air outlet side; <br> The blade pressure surface (15) of the air inlet side (14) is a concave curved surface, and the distance A between the deepest concave and the two ends of the blade satisfies: A = (2.5%~4.5%)H, where H is the height of the wind blade; <br> The blade pressure surface (15) of the chassis side (13) is an externally convex curved surface, and the distance B from the two ends of the blade at the highest point of the outer convex is satisfied: B = (1.5%~3.5%)H; <br> The leading edge (10) is provided with a protruding structure, and the distance T from the highest protrusion to the two ends of the blade is satisfied: T = (2.0%~5.5%)H. <br>;2. The backward centrifugal wavy blade according to claim 1, wherein: the distance A is 3.0%~4.0% of the height of the wind blade H. <br>;3. The backward centrifugal wave-shaped blade of claim 1, wherein: the distance B is 2.0%~3.0% of the height of the wind blade H. <br>;4. The backward centrifugal wavy blade according to claim 1, wherein: the distance T is 3.0%~5.0% of the height of the wind blade H. <br>;5. The backward centrifugal wavy blade of claim 1, wherein: the air outlet side is provided with a serrated structure (16). <br>;6. The backward centrifugal wave-shaped blade according to claim 5, wherein: the tooth height of the serrated structure (16) is 0.5~1.5 times the thickness of the air outlet side, and the tooth pitch is 2~4 times the tooth height. <br>;7. The backward centrifugal wavy blade according to any of the claims 1 to 6, wherein: the axial section of the wavy blade is a continuous smooth curve, and the air inlet side (14) is concave and the chassis side (13) is convex to form a symmetrical compensation structure. <br>;8. The backward centrifugal wavy blade according to claim 1, wherein: the convex structure of the leading edge (10) is a tapering arc, and its maximum protrusion position is located at the first 1/3 of the length of the leading edge (10). <br>;9. A kind of backward centrifugal wind blade, including a round chassis (2), an outer ring (3) and multiple blades; the center of the circular chassis (2) constitutes a hub (21), a plurality of blades are distributed along the circumferential direction of the circular chassis (2), and the bottom of the blades is fixed on the circular chassis (2); the outer ring (3) is connected to the top of the blade; The blade is a backward centrifugal wavy blade of claims 1 to 8. <br>;10. A centrifugal fan, including a volute and a centrifugal fan set in the volute; The centrifugal wind blade is the backward centrifugal wind blade of claim 9. <br> | http://worldwide.espacenet.com/searchResults?ST=singleline&locale=en_EP&submitted=true&DB=worldwide.espacenet.com&query=CN223894516U
CN223894518U | CHINA UNITED HEAVY GAS TURBINE TECHNOLOGY CO LTD [--] |  | F04D29/34;F04D29/64 | Mechanical engineering/Engines, pumps, turbines | 2026-02-10 |  | Compressor blade mounting structure and compressor | The mounting structure comprises a wheel disc, the wheel disc comprises a first groove body and a second groove body, the first groove body is used for containing axially-mounted blades, the second groove body is annularly distributed along the wheel disc and used for containing a locking assembly, and the wheel disc further comprises a third groove body; the third groove body extends downwards from the bottom of the second groove body, the locking assembly comprises an elastic assembly and a locking block, the elastic assembly is at least partially inserted into the third groove body, in the first state, the locking block is completely located in the second groove body, and the blade is installed in the first groove body; in the second state, the compression amount of the elastic assembly is smaller than that in the first state, and the locking block at least partially leaves the second groove body and abuts against the side portions of the blades in the circumferential direction of the wheel disc. According to the mounting structure, each blade corresponds to one locking assembly, the single blade does not need to be dismounted from the split locking block of the last-stage blade, the workload is reduced, the locking assemblies cannot be damaged during dismounting, repeated use is achieved, and the cost is saved. (national office) | 1. A compressor blade mounting structure, comprising a wheel disc (100), the wheel disc (100) comprises a first groove body and a second groove body (140), the first groove body is used to accommodate an axially mounted blade (300), and the second groove body (140) is distributed circumferentially along the wheel disc (100) for accommodating a locking assembly, <br> wherein the roulette wheel (100) also includes a third groove body (160), and the third groove body (160) extends downward from the bottom of the second groove body (140), <br> the locking assembly comprises an elastic assembly (220) and a locking block (240), the elastic assembly (220) is at least partially inserted in the third groove body (160), in the first state, the locking block (240) is completely located inside the second groove body (140), and the blade is installed in the first groove; In the second state, the compression amount of the elastic assembly (220) is less than the compression amount in the first state, and the lock block (240) leaves the second groove body (140) at least partially, and presses upward along the circumference of the wheel against the side of the blade. <br>;2. The compressor blade mounting structure according to claim 1, wherein the elastic assembly (220) comprises a spring (222) and a sleeve (224), and the spring (222) is at least partially located inside the sleeve (224). <br>;3. The compressor blade installation structure of claim 2, wherein the sleeve (224) is provided with a closed end face (2242) near one end of the lock block. <br>;4. The compressor blade installation structure of claim 3, wherein the blade (300) is provided with a notch (320), the locking block (240) comprises a first locking part, and in the second state, the first locking part is at least partially located in the notch (320). <br>;5. The compressor blade installation structure according to claim 4, wherein the bottom of the lock block (240) is provided with a fourth groove body (242), and the part of the elastic assembly 220 close to the closed end face (2242) can slide in the fourth groove body (242). <br>;6. The compressor blade installation structure according to claim 5, wherein the third groove body (160) extends in a certain inclination direction along the radial direction with the wheel disc (100), and the inclination angle range is 15~60°. <br>;7. The compressor blade installation structure according to claim 6, wherein the lock block (240) is provided with a top surface on the opposite side of the bottom, and the top surface is at a certain inclination angle with the bottom, and the inclination angle range is 15~60°. <br>;8. The compressor blade installation structure according to claim 5, wherein the third groove body (160) extends radially along the wheel disc (100). <br>;9. The compressor blade installation structure according to claim 8, wherein the lock block (240) comprises a boss (243), and the boss (243) in the second state is close to one end of the blade (300) on the outside of the second groove body (140) and resists the blade (300). <br>;10. The compressor blade installation structure according to claim 9, wherein the top outer surface of the lock block (240) is in the same plane as the wheel (100) in the second state. <br>;11. The compressor blade installation structure according to claim 10, wherein the boss (243) is a T-shaped table. <br>;12. The compressor blade installation structure of claims 1-5, wherein the second groove body (140) is a dovetail groove or a T-shaped groove. <br>;13. The compressor blade installation structure according to any of the claims 1-5, wherein the dimension of the lock block (240) radially to the wheel disc (100) is less than the depth of the second groove body (140). <br>;14. A compressor, including a multi-stage blade, each stage blade corresponding to the blade installation structure described in any of claims 1-13. <br> | http://worldwide.espacenet.com/searchResults?ST=singleline&locale=en_EP&submitted=true&DB=worldwide.espacenet.com&query=CN223894518U
CN223894519U | DONGGUAN JINXUDA PLASTIC PRODUCTS CO LTD [--] |  | F04D29/34;F04D25/08;G06F1/20 | Electrical engineering/Computer technology;Mechanical engineering/Engines, pumps, turbines | 2026-02-10 |  | Cooling blade structure and cooling fan | The utility model belongs to the technical field of heat dissipation, and particularly relates to a heat dissipation blade structure and a heat dissipation fan. The heat dissipation blade structure comprises a supporting body, at least one fin body and at least one connecting body. A mounting cavity is formed in the supporting body; one side end of the connecting body is connected to the outer side surface of the supporting body; the other side end of the connecting body is connected to one side end of the fin body; the other side end of the fin body extends away from the connecting body; and a supporting curved surface is arranged on the surface of at least one side of the connecting body. According to the utility model, the assembly strength of the fin body can be improved, and the use safety and stability are ensured. (national office) | 1. A heat-dissipating blade structure, which is characterized by: a support body, at least one fin body and at least one articulating body; the support body is provided with an installation cavity; one end of the articulating body is connected to the outer surface of the support body; the other end of the articulating body is connected to one end of the fin body; the other end of the fin body is far away from the articulating body extension setting; and at least one surface of the connection body is provided with a supporting surface. <br>;2. The heat dissipation blade structure according to claim 1, wherein: the supporting surface comprises the first convex arc surface, the second convex arc surface and the third convex arc surface connected in turn; the two ends of the first convex arc surface are connected and arranged in the support body and the fin body respectively; the two ends of the second convex arc surface are connected and arranged in the support body and the fin body respectively; The two ends of the third convex arc surface are connected and arranged on the support body and the fin body respectively. <br>;3. The heat dissipation blade structure according to claim 2, wherein: the relationship between the arc cross-sectional radius d <sub>1 </sub> of the first convex arc surface, the arc cross-sectional radius d <sub>2 </sub> of the second convex arc surface and the arc cross-sectional radius d <sub>3 </sub> of the third convex arc plane, satisfies: d <sub>2 </sub> >d <sub>3 </sub> ≥d <sub>1 </sub> . <br>;4. The heat dissipation blade structure of claim 3, wherein: the arc cross-sectional radius d <sub>3 </sub> of the third convex arc surface satisfies: 0.8cm≥d <sub>3 </sub> ≥0.3cm; <br> and/or, the radius of the arc section of the first convex arc plane d <sub>1 </sub> satisfies: 0.3cm≥d <sub>1 </sub> ≥0.2cm; <br> and/or, the arc cross-sectional radius d <sub>2 </sub> of the second convex arc surface satisfies: 1.2cm≥d <sub>3 </sub> ≥0.9cm. <br>;5. The heat dissipation blade structure according to claim 1, wherein: a recessed part is provided on one side of the fin body; <br> and/or, the other side surface of the fin body is provided with a raised part. <br>;6. The heat dissipation blade structure of claim 1, wherein: the support body comprises a horizontal support block and a support side ring block; the horizontal support block is connected to the ring block on the support side; and the mounting cavity is formed between the horizontal support block and the supporting side ring block; The articulator is connected to the outer surface of the ring block on the support side. <br>;7. The heat dissipation blade structure according to claim 6, wherein: the supporting side ring comprises an outer support layer, an inner support layer and a support interlayer; the inner support layer is arranged in the inside of the outer support layer; and a first assembly gap is provided between the inner support layer and the outer support layer; the inner support layer and the horizontal support block form the mounting cavity; The support interlayer is arranged inside the first assembly gap, and the two ends of the support interlayer are connected with the inner support layer and the outer support layer respectively. <br>;8. The heat dissipation blade structure of claim 1 or 6 or 7, wherein: the inner part of the support body is provided with a positioning component; the positioning part is provided with a positioning hole; The positioning hole is connected with the installation cavity. <br>;9. The heat dissipation blade structure according to claim 8, wherein: the positioning components comprise a limiting ring block, a positioning column and a connecting block; the positioning column is stacked inside the limiting ring, and a second assembly gap is provided between the positioning column and the limiting ring; the positioning hole is provided through one end of the positioning column; the connecting block is arranged inside the second assembly gap; and the connecting block is connected with the limiting ring block and the positioning column respectively. <br>;10. A cooling fan, wherein: the heat dissipation blade structure described in any of claims 1 to 9 is included. <br> | http://worldwide.espacenet.com/searchResults?ST=singleline&locale=en_EP&submitted=true&DB=worldwide.espacenet.com&query=CN223894519U
CN223894520U | DONGGUAN SHENGHAN PRECISE PLASTIC PRODUCTS CO LTD [--] | Y02E10/72 | F04D29/38;F04D29/32;F04D29/66 | Mechanical engineering/Engines, pumps, turbines | 2026-02-10 |  | Fan blade with optimized structure | The utility model discloses a fan blade with an optimized structure. The fan blade comprises a hub and a plurality of blades arranged on the periphery of the hub in a surrounding mode. A mounting hole is formed in the axis of the hub in a penetrating mode, and a first assembling face and a second assembling face are arranged on the two sides of the hub respectively. Each blade comprises a front end part, a middle rotating part and an empennage which are integrally formed, the front end part is obliquely connected with the side edge of the hub, the front end part forms a first concave arc-shaped structure which is concave towards the second assembly surface, and the middle rotating part is clockwise and spirally arranged outwards from the front end part, so that the end part of the empennage is reversely folded towards the first assembly surface; the horizontal projection of the middle rotating part is higher than the front side edge and the rear side edge of the front end part, a first outer arc edge and a first inner arc edge are formed on the two side edges of the middle rotating part respectively, and the radian of the first inner arc edge is larger than the average radian of the first outer arc edge. By optimizing the structural design of the blades, the noise is reduced, and the fan has the advantages of improving the air volume and reducing the energy consumption. (national office) | 1. A structurally optimized fan blade, which is characterized by a wheel hub (1) and a plurality of blades (2) arranged around the hub (1); <br> the axis of the wheel hub (1) is provided with a mounting hole (11), and the two sides of the wheel hub (1) are the first assembly surface (12) and the second assembly surface (13) respectively; <br> Each blade (2) comprises an integrally formed front end (21), a central rotation part (22) and a tail wing (23), the front end (21) inclined to connect with the side edge of the hub (1), the front end (21) forms a first concave arc structure concave towards the second assembly surface (13), the center rotation part (22) is arranged clockwise from the front end (21) outward, so that the end of the tail (23) is folded back to the first assembly surface (12), and the center rotation part (22) The horizontal projection is higher than the front and rear edges of the front end (21), and the two sides of the middle rotation part (22) form the first outer arc edge (221) and the first inner arc edge (222) respectively, and the arc of the first inner arc edge (222) is greater than the average radian of the first outer arc edge (221). <br>;2. The structurally optimized fan blade according to claim 1, wherein the middle back of the tail wing (23) is provided with a thickening part (231), and the thickening part (231) and the two ends of the tail wing (23) form an arc structure raised towards the second assembly surface (13). <br>;3. The structurally optimized fan blade according to claim 1, wherein the end of the tail (23) is an arc-shaped blade tip (232), the angle of the intersection of the tangent lines of the arc structure on both sides of the blade tip (232) is α <sub>1 </sub> , and the angle range of α <sub>1 </sub> is 50°~55°. <br>;4. The structurally optimized fan blade according to claim 3, wherein the connection between the front end (21) and the hub (1) at the midpoint A of the horizontal projection and the center point C of the hub (1) are connected as L1, the connection line between the tangent point Q1 of the blade tip (232) and the center point C of the hub (1) is L2, the angle between L1 and L2 is α <sub>2 </sub> , and the angle range of the α <sub>2 </sub> is 30°~35°. <br>;5. The structurally optimized fan blade according to claim 1, wherein the first outer arc edge (221) comprises the first smooth part (2211), the second smooth part (2212) and the first bending part (2213) connected in turn, the curvature of the first smoothing part (2211) is less than the radian of the first bending part (2213), and the curvature of the second smoothing part (2212) is less than the radian of the first smoothing part (2211). <br>;6. The structurally optimized fan blade according to claim 5, wherein the ratio of the radian of the second smooth part (2212) to the radian of the first bending part (2213) is 1:3~1:3.5, and the ratio of the radian of the second smooth part (2212) to the first smooth part (2211) is 1:1.4~1:1.5. <br>;7. The structurally optimized fan blade according to claim 1, wherein the hub (1) comprises a bushing (14) extending to the second assembly surface (13), the mounting hole (11) runs through the bushing (14), and a connection card slot (15) for snapping is provided on the bushing (14). <br>;8. The structurally optimized fan blade according to claim 7, wherein the outer side of the shaft sleeve (14) is connected with a stiffener group (16) with a wrap-around arrangement, and the stiffener group (16) is arranged along the outer surface of the bushing (14) and extends to the inner wall of the hub (1). <br>;9. The structurally optimized fan blade according to claim 1, wherein the number of blades (2) is 7. <br>;10. The structurally optimized fan blade according to claim 1, wherein the angle between the tangent line projected on the plane where the axis of the hub (1) and the axis of the hub (1) at the connection of the front end (21) and the hub (1) is 45°. <br> | http://worldwide.espacenet.com/searchResults?ST=singleline&locale=en_EP&submitted=true&DB=worldwide.espacenet.com&query=CN223894520U
CN223894701U | SHENZHEN JDD TECH NEW MAT CO LTD [CN] |  | F16B33/00;F16B35/00 | Mechanical engineering/Mechanical elements | 2026-02-10 |  | Screw body structure, spindle blade assembly and knitting machine | The utility model provides a screw body structure, a spindle blade assembly and a knitting machine, relates to the technical field of knitting equipment, and solves the technical problems that time and labor are wasted and operation is difficult when a screw body is detached from a spindle blade. The screw body structure comprises a screw body, a dismounting groove and an oil inlet channel are formed in the screw body, the dismounting groove is formed in one end of the screw body, the other end of the screw body is used for installing a pressure spring, and a groove opening of the dismounting groove is formed in the direction away from the pressure spring; the oil inlet channel penetrates through the two ends of the screw body, and when the screw body is in threaded connection with the spindle blade in place, an oil outlet of the oil inlet channel is communicated with an inner cavity of the spindle blade. The auxiliary dismounting tool does not interfere with other spindle blades, so that the screw body is convenient to dismount; the oil inlet channel penetrates through the two ends of the screw body, an oil agent can be directly added into the oil inlet channel from the end of the screw body and enters the inner cavity of the spindle blade for lubrication, the screw body does not need to be disassembled and assembled, and lubrication maintenance of the spindle blade assembly is facilitated. (national office) | 1. A screw body structure, wherein it is characterized by, including a screw body, and the screw body is provided with a disassembly groove and an oil inlet channel, wherein: <br> the disassembly groove is provided at one end of the screw body, the other end of the screw body is used for installing a pressure spring, and the notch of the disassembly and assembly groove is set in the direction of the deviation pressure spring; <br> The oil inlet channel runs through both ends of the screw body, and when the screw body and the spindle rod thread are connected in position, the oil outlet of the oil inlet channel is conducted with the inner cavity of the spindle rod. <br>;2. The screw body structure of claim 1, wherein the oil inlet of the oil inlet channel is mutually conductive with the disassembly and assembly groove. <br>;3. The screw body structure of claim 1, wherein the oil inlet channel, the disassembly and assembly groove are set in a coaxial line with the screw body. <br>;4. The screw body structure of claim 1, wherein the outer eaves of the notch of the disassembly and assembly groove are flat structures. <br>;5. The screw body structure according to claim 1, wherein the disassembly groove is an inner multi-angle blind hole. <br>;6. The screw body structure of claim 1, wherein the screw body comprises a threaded segment and a guide pin, wherein: <br> the thread segment extends into the spindle rod and is connected with the spindle rod thread, the guide pin is fixed at one end of the disassembly groove that deviates from the thread segment, and the pressure spring can be set outside the guide pin and is against the end face of the threaded segment; <br> The oil inlet channel runs through the threaded segment and the guide pin, and the oil outlet of the oil inlet channel is located at one end of the guide pin deviating from the threaded segment. <br>;7. The screw body structure according to claim 6, wherein a chamfered structure is provided at one end of the disassembly groove that the guide pin is deviated. <br>;8. The screw body structure of claim 1, wherein a ring snap slot is provided on the screw body, and the ring card slot is used for snapping and fixing the pressure cap. <br>;9. A spindle rod assembly, wherein, comprising a spindle rod, a pressure spring, and a screw body structure of claims 1-8, the screw body is connected with the spindle rod thread, and the pressure spring is located in the spindle rod, and is connected to the inner end of the spindle rod and the screw body. <br>;10. A weaving machine, wherein, the spindle rod assembly of claim 9 is included. <br> | http://worldwide.espacenet.com/searchResults?ST=singleline&locale=en_EP&submitted=true&DB=worldwide.espacenet.com&query=CN223894701U
CN223896788U | ZHEJIANG JIERUISI TOOLS CO LTD [--] |  | G01B11/06;G01B7/06 | Instruments/Measurement | 2026-02-10 |  | Device for detecting thickness of surface coating of circular saw blade | The utility model belongs to the technical field of machinery, and particularly relates to a circular saw blade surface coating thickness detection device which comprises a base, a rotating mechanism and a detection mechanism are sequentially arranged on the base, a mounting plate is arranged on the base, and the detection mechanism comprises a supporting seat, a push rod motor, a sliding rail, a sliding block, a laser sensor and an eddy current sensor. The supporting seat is vertically arranged on the base, the push rod motor is horizontally arranged on the supporting seat, the sliding rail is arranged on the inner side wall of the mounting plate, the sliding block is slidably connected to the sliding rail, the end of a push rod of the push rod motor is connected with the sliding block through a connecting block, and the laser sensor and the eddy current sensor are coaxially integrated on the same detection probe and mounted on the lower portion of the connecting block. According to the utility model, the detection range forms a spiral track to cover the whole surface of the circular saw blade, including grooves between saw teeth of the circular saw blade, and a non-contact measurement mode avoids damage to a coating and reduces errors generated by measurement at the same time. (national office) | 1. A circular saw blade surface coating thickness detection device, including a base (1), wherein a rotating mechanism (2) and a detection mechanism (3) are arranged on the base (1) in turn, a mounting plate (4) is provided on the base (1), and the detection mechanism (3) comprises a support seat (6), a pushrod motor (31), a slide rail (32), a slide block (33), a laser sensor (34) and an eddy current sensor (35), the support seat (6) is arranged vertically on the base (1), and the pushrod motor (31) horizontally arranged on the support seat (6), the slide rail (32) is arranged on the inner side wall of the mounting plate (4), the slider (33) is sliding connected to the slide rail (32), the pushrod end of the pushrod motor (31) and the slider (33) are connected by a connecting block (36), the laser sensor (34) and the eddy current sensor (35) are coaxially integrated in the same detection probe (345) and installed in the lower part of the connecting block (36), the preprocessor of the eddy current sensor (35) ( 351) is set on the mounting plate (4), and the precursor (351) of the eddy current sensor (35) and the probe of the eddy current sensor (35) are connected by a cable (352). <br>;2. The circular saw blade surface coating thickness detection device according to claim 1, wherein the rotating mechanism (2) comprises a rotating motor (21), a rotating table (22), a positioning column (23) and a fixed rubber ring (24), the rotating motor (21) is arranged in a base (1), the output shaft of the rotating motor (21) is arranged vertically upwards, the rotating table (22) is connected to the end of the output shaft of the rotating motor (21), and the rotating worktable (22) the center has a positioning column (23), and the gap between the fixing rubber ring (24) and the positioning column (23) is matched. <br>;3. The circular saw blade surface coating thickness detection device according to claim 2, wherein the positioning column (23) is threaded connected to the rotating table (22), and can be matched with a positioning column (23) of different sizes. <br>;4. The circular saw blade surface coating thickness detection device according to claim 1, wherein a control unit (5) is also provided on the base (1), and the control unit (5) integrates a signal processor, a display screen and an operation panel. <br>;5. The circular saw blade surface coating thickness detection device according to claim 1, wherein a non-metallic material is used for isolation between the laser sensor (34) and the eddy current sensor (35). <br> | http://worldwide.espacenet.com/searchResults?ST=singleline&locale=en_EP&submitted=true&DB=worldwide.espacenet.com&query=CN223896788U
CN223896789U | ZHEJIANG KEMAO HOLDING GROUP CO LTD [--] |  | G01B11/06 | Instruments/Measurement | 2026-02-10 |  | Equipment for measuring height of assembled blade | The utility model discloses a device for measuring the height of an assembled blade, which comprises a workbench, a driving piece and an infrared height measuring instrument, and is characterized in that the workbench is provided with a fixing tool used for fixing the blade; the driving part is arranged on the workbench, is in driving connection with the fixing tool and is used for driving the fixing tool to rotate; and the infrared height measuring instrument is arranged on the workbench, and the infrared height measuring instrument is provided with an infrared probe and is used for detecting the axial height of the blade when the blade rotates. In the technical scheme, through the combination of the infrared height measuring instrument and the driving part, the blade is fixed on the tool and then is driven to rotate, so that the heights of the blade at different angles can be accurately measured, the infrared technology is not influenced by light rays, the measuring precision can be kept in various environments, and the reliability of measured data is improved. (national office) | 1. A device for measuring the height of assembled blades, characterized by: <br> a worktable, on which the worktable is provided with a fixed tooling for fixing the blades; <br> the driving part is arranged on the worktable, and the driving part drives the connection to the fixed fixing and is used to drive the rotation of the fixed tooling; and, <br> The infrared height measuring instrument is provided with an infrared probe for detecting the axial height of the blade when the blade rotates. <br>;2. The device for measuring the height of the assembled blade of claim 1, wherein a mounting plate is provided in the middle of the worktable, and the fixed tooling is arranged above the mounting plate. <br>;3. The device for measuring the height of the assembled blade of claim 2, wherein the driving part is below the mounting plate and is set against the fixed tooling. <br>;4. The device for measuring the height of the assembled blade of claim 1, wherein the infrared height measuring instrument is connected to a magnetic base. <br>;5. The device for measuring the height of the assembled blade of claim 4, wherein the infrared height measuring instrument is adjustable in height with respect to the magnetic base. <br>;6. The device for measuring the height of the assembled blade of claim 1, wherein the driving part is a motor. <br>;7. The device for measuring the height of the assembled blade of claim 1, wherein a table leg is provided under the worktable. <br>;8. The device for measuring the height of the assembled blade of claim 1, wherein a controller is provided under the worktable for controlling the work of the driving parts. <br> | http://worldwide.espacenet.com/searchResults?ST=singleline&locale=en_EP&submitted=true&DB=worldwide.espacenet.com&query=CN223896789U
CN223897477U | XIANGYANG PUBLIC INSPECTION AND TESTING CENTER [--] | Y02E60/10 | G01R1/04;G01R31/36 | Instruments/Measurement | 2026-02-10 |  | Clamp for detecting lithium battery pack | The utility model discloses a lithium battery pack detection clamp, which comprises a bearing mechanism, a first clamping mechanism, a second clamping mechanism and a driving mechanism, and is characterized in that the bearing mechanism comprises a bearing table; the first clamping mechanism comprises a backup plate arranged on the bearing table, and the backup plate is provided with a limiting groove used for containing the lithium battery pack. The second clamping mechanism comprises a binding band, a through hole for the binding band to penetrate through is formed between every two adjacent limiting grooves, and the binding band is used for abutting against the lithium battery pack; the lithium battery pack detection device has the beneficial effects that the lithium battery pack can be effectively fixed through the design of the limiting groove and the binding band, the situations of shaking, moving and the like of the lithium battery pack in the detection process are prevented, the binding band is in flexible contact with the lithium battery pack, the binding band is in flexible contact with the lithium battery pack, and the lithium battery pack is not prone to being damaged. The possibility that the lithium battery pack is damaged is reduced, and the detection precision is improved. (national office) | 1. A type of lithium battery pack detection fixture, which is characterized by: <br> bearing mechanism, the bearing mechanism comprises a bearing platform; <br> the first clamping mechanism, the first clamping mechanism comprises a support plate arranged on a bearing table, and the support plate is provided with a limit groove for accommodating the lithium battery pack; <br> the second clamping mechanism, the second clamping mechanism comprises a strap, and the adjacent limit grooves are provided with through holes for the strapping to pass through, and the strap is used for attaching to the lithium battery pack; <br> driving mechanism, the driving mechanism is used to drive the strap to move, so that the strap is pressed against the lithium battery pack; <br> The side of the support plate near the strap is provided with a buffer layer. <br>;2. The lithium battery pack detection fixture according to claim 1, wherein the strap is provided with a stiffener, and the stiffener extends along the length of the strap. <br>;3. The clamp for detection of lithium battery packs according to claim 1, wherein the driving mechanism comprises a cylinder arranged on a bearing table, and the piston rod of the cylinder is connected to the end of the strap. <br>;4. The lithium battery pack detection fixture according to claim 1, wherein the support plate is connected by a plurality of sliders along the length of the support plate, and the plurality of through holes is arranged on a plurality of sliders, and the support plate is provided with a fixing assembly for fixing the slider. <br>;5. The lithium battery pack detection fixture according to claim 4, wherein the fixing assembly comprises a jack arranged on a slider, a sliding rod is connected in the jack, and a plurality of slots for accommodating the insert rod are provided at intervals along the length of the support plate on the support plate. <br>;6. The lithium battery pack detection fixture according to claim 5, wherein one end of the insert rod near the support plate is spherical. <br>;7. The lithium battery pack detection fixture according to claim 5, wherein a handle is provided at one end of the insertion rod away from the backing plate. <br>;8. The lithium battery pack detection fixture according to claim 5, wherein the insert rod is sleeved with a spring, one end of the spring is connected to the insert rod, the other end of the spring is connected to the slider, the spring is in a tensile state, and the spring causes the insert rod to produce a tendency to slide in the direction of the plate. <br>;9. The lithium battery pack detection fixture according to claim 1, wherein the surface of the strap is provided with a thermal insulation layer. <br> | http://worldwide.espacenet.com/searchResults?ST=singleline&locale=en_EP&submitted=true&DB=worldwide.espacenet.com&query=CN223897477U
CN223897478U | GUANGDONG BOLONG ENERGY TECH CO LTD [--] | Y02E60/10 | G01R1/04;G01R31/385 | Instruments/Measurement | 2026-02-10 |  | Novel lithium battery three-wire test clamp | The utility model discloses a novel lithium battery three-wire test fixture in the technical field of storage batteries, which comprises a test case, a detection head assembly is mounted on one side of the test case, the detection head assembly comprises a cylinder, an upper fixing block, an adjusting screw and a plurality of copper blocks, the cylinder is mounted on one side of the test case, the upper fixing block is fixed at the telescopic end of the cylinder, and the adjusting screw is fixed at the telescopic end of the cylinder. A lower fixing block is oppositely arranged under the upper fixing block, the upper fixing block and the lower fixing block are each provided with three copper blocks, and the copper blocks are used for being connected with the battery positive electrode, the battery negative electrode and the detection electrode output of an outgoing wire of the lithium battery. The copper blocks are electrically connected with a voltage internal resistance comprehensive tester, and a photoelectric sensor for detecting the lithium battery is arranged on one side of the lower fixing block; the lithium battery testing device is simple in structure, convenient to operate, high in testing efficiency and testing accuracy, and capable of testing the working current, the working voltage, the on resistance and the thermistor of the lithium battery at the same time. (national office) | 1. A new type of lithium battery three-wire test fixture, comprising a test chassis (1), one side of the test chassis (1) is equipped with a detection head assembly, wherein: the detection head assembly comprises a cylinder (2), an upper fixing block (20), an adjustment screw (21) and a plurality of copper blocks (23), the cylinder (2) leads to being installed on the side of the test chassis (1), and the telescopic end of the cylinder (2) is fixed with an upper fixing block (20), the lower fixing block (24) is provided with a lower fixing block (24) directly below the upper fixing block (20), and three copper blocks (23) are respectively installed on the upper fixing block (20) and the lower fixing block (24), which are respectively connected with the battery positive electrode, battery negative electrode and detection electrode output of the outgoing wire of the lithium battery, the test chassis (1) is integrated and installed with a voltage internal resistance comprehensive tester, and the copper block (23) is electrically connected with the voltage internal resistance comprehensive tester respectively, The lower fixing block (24) is provided with a photoelectric sensor (17) for detecting lithium batteries. <br>;2. The new lithium battery three-wire test fixture according to claim 1, wherein: the test chassis (1) comprises a relay (11), a control power supply (12), a solenoid valve (13) and a signal amplifier (14), the surface of (1) is provided with a switch (10), the (1) panel is provided with an intake pipe port (18) for the inlet line, and the output signal of the photoelectric inductor (17) is electrically connected to the control coil of the relay (11), The relay (11) is normally open and connected to the power circuit of the solenoid valve (13), and the solenoid valve (13) is used to control the action gas of the cylinder (2). <br>;3. The new lithium battery three-wire test fixture according to claim 1, wherein: the top of the front panel of the test chassis (1) is fixed with a rack plate (15) for mounting the cylinder (2), and the bottom of the front panel of the test chassis (1) is fixed with a side base (16) for installing the lower fixing block (24). <br>;4. The new type of lithium battery three-wire test fixture according to claim 1, wherein: a plurality of chutes (22) are provided on the opposite surfaces of the upper fixing block (20) and the lower fixing block (24), and the copper block (23) is arranged in the chute (22) by means of a spring vertical sliding clamp. <br>;5. The new lithium battery three-wire test fixture according to claim 4, wherein: the upper fixing block (20) is vertically provided with a plurality of vertical holes communicating with the chute (22), the internal thread of the vertical hole is connected with an adjustment screw (21), and the bottom end of the adjustment screw (21) is connected to the corresponding copper block (23). <br> | http://worldwide.espacenet.com/searchResults?ST=singleline&locale=en_EP&submitted=true&DB=worldwide.espacenet.com&query=CN223897478U
CN223897610U | JIANGSU LONGSHUO NEW ENERGY TECH CO LTD [--] | Y02E60/10 | G01R31/385;G01R1/04 | Instruments/Measurement | 2026-02-10 |  | Lithium battery pack electrode durability test equipment | The utility model belongs to the technical field of lithium batteries, and particularly relates to lithium battery pack electrode durability testing equipment which comprises an electric control base. A test box is arranged above the electric control base, a box cover is detachably arranged above the test box, and a supporting frame is arranged on the rear wall of the inner side of the test box; a plurality of electrode contact mechanisms are uniformly arranged on the support frame, a plurality of plugging ports are arranged behind the test box, and an adjusting mounting mechanism is arranged on the support frame; an environment simulation mechanism is arranged in the test box, the electrode contact mechanism comprises a plurality of contact supports arranged on the support frame, a contact shell is slidably connected in each contact support, a spring is arranged in each contact support, the other end of each spring is connected with the corresponding contact shell, a contact head is arranged on each contact shell, and the corresponding contact head is electrically connected with a plug port. The electrode durability testing device can test lithium battery packs of different sizes, and can detect a plurality of electrodes at one time, so that the testing efficiency of the electrode durability testing device is improved. (national office) | 1. A lithium battery pack electrical grade durability test equipment, including electronic control base (1); The characteristics are as follows: a test box (2) is provided above the electronic control base (1), a box cover (3) is provided on the upper part of the test box (2), and a support frame (4) is provided on the inner rear wall of the test box (2); <br> the support frame (4) is uniformly arranged with a plurality of electrode contact mechanisms, the rear of the test box (2) is provided with a plurality of plug-in interfaces (5), and the plurality of plug-in interfaces (5) are electrically connected with the electrode contact mechanism; <br> the support frame (4) is provided with an adjustment and installation mechanism; <br> The test box (2) is provided with an environmental simulation mechanism. <br>;2. The lithium battery pack electrically grade durability test equipment according to claim 1, wherein: the electrode contact mechanism comprises a plurality of contact bearings (6) arranged on the support frame (4), the contact bearing (6) is slidingly connected with a contact shell (7), the internal of the contact support (6) is provided with a spring (8), the other end of the spring (8) is connected to the contact shell (7), and the contact head (9) is provided on the contact shell (7), the corresponding contact head (9) and the plug interface (5) are electrically connected. <br>;3. The lithium battery pack electric grade durability test equipment according to claim 1, wherein: the adjustment and installation mechanism comprises a set of adjustment grooves (10) provided on the support frame (4), the adjustment groove (10) is slidingly connected with an adjustment bracket (11), the two sides of the adjustment bracket (11) are uniformly arranged with a plurality of adjustment holes (12), the adjustment groove (10) begins with a positioning hole (13), and the front lower part of the adjustment bracket (11) is provided with a bracket (14); The bracket (14) is provided with an adjustment assembly. <br>;4. The lithium battery pack electric grade durability test equipment according to claim 3, wherein: the adjustment assembly comprises a chute (15) opened on both sides above the bracket (14), a slide seat (16) is connected in the chute (15), a slide rod (17) is provided in the chute (15) on one side, a threaded rotating rod (18) is provided in the chute (15) on the other side, and the slide rod (17) is sliding connected with the corresponding slide seat (16), The threaded rotating rod (18) is threaded with the corresponding threaded rotating rod (18), and the battery plate (19) is provided above the two slide seats (16). <br>;5. The lithium battery pack electrical grade durability test equipment according to claim 4, wherein: the bracket (14) is uniformly arranged with multiple pallets (20). <br>;6. The lithium battery pack electric grade durability test equipment according to claim 1, wherein: the environmental simulation mechanism comprises a temperature-resistant air exhaust (21) arranged at the bottom of the inner side of the test box (2), and an electric heater (22) is arranged on both sides of the inner side of the test box (2). <br> | http://worldwide.espacenet.com/searchResults?ST=singleline&locale=en_EP&submitted=true&DB=worldwide.espacenet.com&query=CN223897610U
CN223898329U | HUIZHOU HAOPINYING ELECTRONIC TECH CO LTD [--] |  | H01M10/058;H01M10/052 | Electrical engineering/Electrical machinery, apparatus, energy | 2026-02-10 |  | Arc-shaped lithium battery packaging equipment | The utility model discloses arc-shaped lithium battery packaging equipment, which relates to the technical field of arc-shaped lithium battery packaging, and comprises a support frame, a plurality of flexible clamping blocks used for clamping arc-shaped lithium batteries are fixed on a conveying belt at equal intervals, a servo motor is fixed on a fixed frame, a vertical stud is in driving connection with the servo motor, and the vertical stud is in driving connection with the conveying belt. A hot pressing head vertically corresponding to the flexible clamping block is fixed to the lower end of the connecting frame, a collecting basket located on one side of the conveying roller is installed on the supporting frame, and a material pushing assembly is installed in the conveying roller. By means of the stepping driving mechanism, the conveyor belt can drive the flexible clamping block to move in a stepping mode, so that after arc-shaped lithium batteries on the flexible clamping block move to the position below the hot-pressing head one by one, the hot-pressing head moves downwards and carries out hot packaging operation on the arc-shaped lithium batteries. And the arc-shaped lithium batteries subjected to thermal packaging fall into the collecting basket under the pushing action of the material pushing assembly, so that the effects of efficient packaging and automatic discharging and collecting of the arc-shaped lithium batteries are achieved. (national office) | 1. An arc lithium battery packaging equipment, comprising a support frame (1), a fixed frame (7) is installed on the support frame (1), a pair of conveyor rollers (10) are rotated and installed on the support frame (10), two conveyor rollers (10) are connected with a conveyor belt (11), and a portal bearing table (2) is installed on the support frame (1) for supporting the conveyor belt (11), which is characterized by, The conveyor belt (11) is fixed with a plurasurance of flexible clamping blocks (4) for clamping the arc lithium battery at an equal spacing, the fixing frame (7) is fixed with a servo motor (6), the servo motor (6) is driven by a vertical stud (13), the vertical stud (13) is threaded with a lifting frame (12), the lifting frame (12) is equipped with a stepper drive mechanism for driving the rotation of the conveyor roller (10), and the lifting frame (12) is fixed with a connecting frame (8) on the lifting frame (12), The lower end of the connecting frame (8) is fixed with a hot press head (9) corresponding to the flexible clamping block (4) vertically, the support frame (1) is equipped with a collection basket (3) located on the side of the conveying roller (10), and a pusher assembly is installed in the conveying roller (10). <br>;2. The arc-shaped lithium battery packaging equipment according to claim 1, wherein the stepper driving mechanism comprises a friction plate (15) connected with the lifting frame (12), a rotating column I (21) is coaxially fixed on the conveying roller (10), and a friction roller (20) fitted with the friction plate (15) on the rotating column I (21) is fixed. <br>;3. The arc-shaped lithium battery packaging equipment according to claim 1, wherein a rotating column II (31) is coaxially fixed on the conveying roller (10), a plurality of wedge grooves (30) are provided at equal spacing in a circular direction on the rotating column II (31), a sliding plate (29) is installed on the fixing frame (7), a sliding plate (29) is fixed on the sliding plate (29) and a wedge groove (30) plugged in and adapted to the positioning wedge (27), and a thrust spring (28) is fixed between the sliding plate (29) and the fixing frame (7). <br>;4. The arc-shaped lithium battery packaging equipment according to claim 2, wherein the pusher assembly comprises a push block (16) mounted on the conveying roller (10) by a radial slide, a return spring (26) fixed between the push block (16) and the conveying roller (10), a square hole (25) is provided in the push block (16), and a wedge block II (24) corresponding to the square hole (25) is installed axially sliding in the conveying roller (10). <br>;5. The arc-shaped lithium battery packaging equipment according to claim 4, wherein the pusher assembly also comprises a sliding rod (22) fixed with a wedge II (24), a slide rod (22) sliding extends to the outside of the rotating column I (21), a clip (23) fixed with a sliding connection with the rotating column I (21) on the sliding rod (22), a conduction plate (14) is installed sliding on the fixing frame (7), and the sliding rod (22) is rotated and installed on the conduction plate (14), A connecting spring (19) is fixed between the conduction plate (14) and the fixing frame (7), and the lower end of the friction plate (15) is fixed with a wedge block I (17) corresponding to the bottom surface of the conduction plate (14). <br>;6. The arc-shaped lithium battery packaging equipment according to claim 1, wherein an extension hole (18) is provided on the flexible clamp block (4), and a plinterra of strip holes (5) corresponding to the extension hole (18) is provided on the conveyor belt (11). <br> | http://worldwide.espacenet.com/searchResults?ST=singleline&locale=en_EP&submitted=true&DB=worldwide.espacenet.com&query=CN223898329U
CN223898331U | HEFEI GUOXUAN HIGH TECH POWER ENERGY CO LTD [--] | Y02P70/50;Y02E60/10 | H01M10/058;H01M10/052 | Electrical engineering/Electrical machinery, apparatus, energy | 2026-02-10 |  | Lithium battery cell hot pressing device | The utility model discloses a lithium battery cell hot-pressing device, and relates to the technical field of lithium battery cell hot-pressing equipment. The lower hot pressing plate is used for supporting a battery cell; the upper hot-pressing plate is arranged opposite to the lower hot-pressing plate and can be close to or far away from the lower hot-pressing plate so as to extrude the battery cell placed on the lower hot-pressing plate; and the anti-sticking assembly is arranged between the lower hot plate and the battery cell and is used for limiting the extruded battery cell to be stuck on the lower hot pressing plate. The battery cell hot-pressing device aims to prevent a battery cell from being adhered to the battery cell hot-pressing device after hot-pressing is completed. (national office) | 1. A lithium battery cell hot pressing device, which is characterized by: <br> lower hot platen to support the battery cell; <br> the upper hot platen is arranged opposite the lower hot platen and may be close to or far away from the lower hot platen to squeeze the battery cell placed on the lower hot platen; and <br> An anti-stick component is arranged between the lower hot platen and the battery cell, and is used to limit the adhesion of the extruded cell to the lower hot platen. <br>;2. The lithium battery cell hot pressing device of claim 1, wherein the anti-stick component comprises: <br> anti-stick parts, covering the lower hot platen; With <br> The tightening part tightens the anti-stick part when the battery cell is placed on the anti-stick device, so that the anti-stick member located above the lower hot pressure plate keeps it flat. <br>;3. The lithium battery cell hot pressing device of claim 2, wherein the anti-stick component also comprises: <br> at least two sets of clamping roll groups, when the number of clamping roll groups is two, the two clamping roll groups are the first clamping roller group and the second clamping roller group, and the first clamping roller group is arranged on one side of the lower hot press plate for clamping anti-sticking parts; The second clamping roller group is arranged on the other side of the lower hot pressure plate and is arranged relative to the first clamping roller group. <br>;4. The lithium battery cell hot pressing device of claim 3, wherein the anti-stick component also comprises: <br> The driving part is connected to each clamping roller group, and when the cell is pressed, it is used to drive each clamping roller group to be located on the lower hot platen and close to each other, so as to form an avoidance space and facilitate the discharge of the battery cell. <br>;5. The lithium battery cell hot pressing device of claim 3, wherein the clamping roller group comprises: <br> the first clamp rod is provided under the anti-adhesion part; With <br> The second clamping rod is arranged above the anti-adhesive part, and the first clamping rod and the second clamping rod are set opposite each other to form a clamping space to complete the clamping of the anti-adhesive part. <br>;6. The lithium battery cell hot pressing device of any of the claims 1 to 5, wherein the upper hot pressing plate is formed as a ceramic coating. <br>;7. The lithium battery cell hot pressing device of claim 6, wherein at least one through hole is formed on the upper hot press plate that can output positive pressure airflow to the battery cell. <br>;8. The lithium battery cell hot pressing device of claim 2, wherein the anti-adhesive member is Mylar membrane. <br>;9. The lithium battery cell hot pressing device of claim 1, wherein a lifting piece is also included in the upper hot press, connected to the upper hot platen, for driving the upper hot platen close to or away from the lower hot press. <br> | http://worldwide.espacenet.com/searchResults?ST=singleline&locale=en_EP&submitted=true&DB=worldwide.espacenet.com&query=CN223898331U
CN223898333U | ANHUI HONGBO LITHIUM BATTERY TECH CO LTD [--] | Y02P70/50;Y02E60/10 | H01M10/058;H01M10/052;H01M50/26 | Electrical engineering/Electrical machinery, apparatus, energy | 2026-02-10 |  | Lithium battery pack winding tool | The utility model relates to the technical field of lithium battery processing equipment, and particularly discloses a lithium battery pack winding tool which comprises a base, adhesive tape placing mechanisms are arranged at the two ends of the base, a lithium battery pack body is placed above the base, a limiting mechanism is arranged above the lithium battery pack body, and the base comprises a bearing plate. A mounting hole is formed in the bearing plate, an electric rotating disc is mounted in the mounting hole, the adhesive tape placing mechanism comprises an L-shaped plate and a first telescopic rod, the first telescopic rod is connected to the interior of the L-shaped plate, the limiting mechanism comprises a first pressing plate, clamping plates are arranged at the two ends of the first pressing plate, and a second pressing plate is arranged in the first pressing plate; according to the winding tool, the lithium battery pack can be driven to rotate through the electric rotating disc, the position of the lithium battery pack is prevented from deviating, the winding tool is provided with a mechanism capable of moving the adhesive tape up and down, the adhesive tape can be evenly wound on the vertical face of the lithium battery pack, and the practicability of the winding tool is improved. (national office) | 1. A lithium battery pack winding tooling, including a base, wherein a tape placement mechanism is provided at both ends of the base, a lithium battery pack body is arranged above the base, a limiting mechanism is provided above the lithium battery pack body, the base comprises a bearing plate, the inside of the bearing plate is provided with a mounting hole, the inside of the mounting hole is equipped with an electric turntable, the tape placement mechanism comprises an L-shaped plate and a first telescopic rod, and the L-shaped plate is connected to the inside of the first telescopic rod, The telescopic end of the first telescopic rod is connected with a support plate, the upper part of the support plate is connected with a limited position column, the outer side of the limit column is covered with a tape roll, the limiting mechanism comprises a first pressure plate, the upper middle of the first pressure plate is connected with a second telescopic rod, both ends of the first pressure plate are provided with a cleat, the inside of the first pressure plate is provided with a second pressure plate, the upper two ends of the second pressure plate are connected with a third telescopic rod, and the outer side of the third telescopic rod and the first telescopic rod are connected with a first bracket. The first bracket is provided with a second bracket on one side. <br>;2. The lithium battery pack winding tooling according to claim 1, wherein a plurality of support legs are connected on both sides of the lower side of the bearing plate, the L-shaped plate and the bearing plate are detachable and connected, and one side of the bearing plate is provided with a controller. <br>;3. The lithium battery pack winding tooling according to claim 1, wherein the support plate and the limit column can be detached and connected, the limit column and the tape roll are rotated and connected, and the upper end of the limit column can be detached to connect the limit plate. <br>;4. The lithium battery pack winding tooling according to claim 1, wherein the inner part of the first pressure plate is provided with a limiting groove, the bottom of the limit groove is symmetrically arranged with two through holes, the telescopic end of the third telescopic rod runs through the inside of the through hole, and the second pressure platen and the inner wall of the limiting groove are sliding and fitted. <br>;5. The lithium battery pack winding tooling according to claim 1, wherein both sides of the first pressure plate are connected with handrails, two springs are connected at both ends of the first pressure plate, and the inside of the spring is provided with a limiting rod, one end of the limit rod is connected with the first plate, and the two springs at the same end are connected with the splint at one end away from the first pressure plate, and the limit rod runs through the inside of the splint and is sliding connected with the cleat. <br>;6. The lithium battery pack winding tooling according to claim 1, wherein the second telescopic rod and the third telescopic rod are both detachable and connected with the first bracket, the upper middle of the first bracket is connected with a support shaft, the support shaft runs through the top of the second bracket and is rotated and connected with the second bracket, and the lower end of the second bracket is detachable and connected with the bearing plate. <br> | http://worldwide.espacenet.com/searchResults?ST=singleline&locale=en_EP&submitted=true&DB=worldwide.espacenet.com&query=CN223898333U
CN223898351U | SUGAOXIN ANHUI MATERIAL TECH CO LTD [--] | Y02W30/84 | H01M10/54 | Electrical engineering/Electrical machinery, apparatus, energy | 2026-02-10 |  | Lithium battery disassembling and classifying device | The utility model provides a lithium battery disassembling and classifying device, which relates to the technical field of battery recovery and comprises a base, a placing table fixedly mounted at the top of the base, a U-shaped frame fixedly mounted at the top of the base, and a hydraulic cylinder fixedly mounted on the inner wall of the U-shaped frame. During use, a worker starts the hydraulic cylinder, the output end of the hydraulic cylinder pushes the protection box to descend, the protection box is arranged outside the placement table in a sleeving mode, the inner wall of the protection box is attached to the outer wall of the placement table, the worker starts the fan, waste gas generated during cutting enters the purification box, and the waste gas is purified through the activated carbon plate and finally leaves from the air outlet pipe. When the activated carbon plate is replaced, a worker pulls the pull plate, the clamping block leaves the clamping groove, the spring is compressed, at the moment, the worker can draw out the protective door, take out the activated carbon plate, insert a new activated carbon plate into the insertion groove, and finally reset the protective door, loosen the pull plate and enter the clamping groove to fix the protective door, and the replacement efficiency is improved. (national office) | 1. A lithium battery dismantling and classification device, including a base (1), wherein: the base (1) is fixedly installed with a placement table (6), the base (1) is fixedly installed with a U-shaped frame (3), the inner wall of the U-shaped frame (3) is fixedly installed with a hydraulic cylinder (4), the output end of the hydraulic cylinder (4) is fixedly installed with a protective box (5), the top of the protective box (5) is fixedly installed with a purification box (7), and the outer wall of the protective box (5) is fixedly installed with a fan (8), The input end of the fan (8) is fixedly installed with an air inlet pipe (9), one end of the air inlet pipe (9) enters the protective box (5), the output end of the fan (8) and the purification box (7) is fixedly connected with a connecting pipe (10), the inner side wall of the protective box (5) runs through and is fixedly installed with an air outlet pipe (20), the purification box (7) is provided with a slot (18), and the slot (18) is sliding installed with an activated carbon plate (19) inside, The inner wall of the purification tank (7) is provided with an opening (21), the opening (21) is sliding inside a protective door (22), the outer wall of the protective door (22) is provided with a card groove (23), the inner wall of the opening (21) is provided with a limiting groove (24), the inner wall of the limit groove (24) is fixedly installed with a spring (26), one end of the spring (26) is fixedly installed with a clamp (27), and the inner wall of the limiting groove (24) is provided with a through port (25), The outer wall of the clamping block (27) is fixedly installed with a pull plate (28). <br>;2. The lithium battery dismantling and classification device according to claim 1, wherein: the top of the placement table (6) is provided with a chute (29), the inner wall of the chute (29) rotates and is installed with a second threaded rod (30), one end of the second threaded rod (30) runs through the placement table (6) and is fixedly installed with a grip (31), the outer wall of the second threaded rod (30) is threaded connected with two moving plates (32), and the top of the moving plate (32) is fixed and installed with a cleatboard (33). <br>;3. The lithium battery dismantling and classification device according to claim 1, wherein: the outer wall of the protective box (5) is fixedly installed with an electric telescopic rod (11), and the telescopic end of the electric telescopic rod (11) enters the protective box (5) and is fixedly installed with an adjustment seat (12). <br>;4. The lithium battery disassembly and classification device according to claim 3, wherein: the adjustment seat (12) is internally rotated and installed with a first threaded rod (14), the outer wall of the adjustment seat (12) is fixedly installed with a first motor (13), the output end of the first motor (13) runs through the adjustment seat (12) and is fixedly connected with one end of the first threaded rod (14), and the outer wall of the first threaded rod (14) is threaded with a sliding plate (15). <br>;5. The lithium battery disassembly and classification device according to claim 4, wherein: the outer wall of the skateboard (15) is fixedly installed with a second motor (16), and the output end of the second motor (16) runs through the skateboard (15) and is fixedly installed with a blade (17). <br>;6. The lithium battery dismantling and sorting device according to claim 1, wherein: the four corners of the bottom of the base (1) are fixedly installed with a support frame (2). <br>;7. The lithium battery disassembly and classification device according to claim 2, wherein: the second threaded rod (30) is provided with two sections of threads with opposite textures, and the second threaded rod (30) is connected with two moving plates (32) through two sections of threads with opposite textures. <br> | http://worldwide.espacenet.com/searchResults?ST=singleline&locale=en_EP&submitted=true&DB=worldwide.espacenet.com&query=CN223898351U
CN223898409U | GUANGDONG YUNGBANG NEW ENERGY CO LTD [--] | Y02E60/10 | H01M50/15;H01M10/48;H01M50/528;H01M50/55;H01M50/682 | Electrical engineering/Electrical machinery, apparatus, energy | 2026-02-10 |  | Lithium battery cover plate | The utility model relates to the technical field of batteries, and discloses a lithium battery cover plate which comprises a base plate, a positive pole and a negative pole are symmetrically arranged on the two sides of the base plate, an anti-explosion valve is arranged in the middle of the base plate, a connecting plate is fixedly connected to the bottom face of the base plate, a liquid leakage cavity is formed in the connecting plate, and a liquid leakage conical opening is formed in the liquid leakage cavity. A waterproof film is arranged at an opening of the liquid leakage conical opening and is similar to a heart valve, observation openings are formed in the positions, on the two sides of the anti-explosion valve, of the base plate, transparent cover plates are fixedly connected into the observation openings, and PH test paper is fixedly connected to the lower portions of the transparent cover plates. By arranging the liquid leakage conical opening and the waterproof film, leaked liquid of the battery enters the liquid leakage cavity from the waterproof film, the waterproof film can prevent the leaked liquid from flowing back, and the stability of the battery is guaranteed; and by arranging the PH test paper and the transparent cover plate, when the color of the PH test paper is changed due to liquid leakage, a worker can observe and timely respond, so that dangerous situations are avoided. (national office) | 1. A kind of lithium battery cover, comprising a substrate (1), the two sides of the substrate (1) are symmetrically arranged with a positive pole pole (2) and a negative pole (3), an explosion-proof valve (4) is provided in the middle of the substrate (1), and the bottom of the positive pole pole (2) and the negative pole (3) are fixedly connected with a conductive plate (5), wherein the bottom surface of the substrate (1) is fixedly connected with a connecting plate (6), and the connecting plate (6) is provided with a leakage cavity (7), A channel column (8) is provided for passing through the positive pole pole (2) and a negative pole (3) on the leakage chamber (7), a partition (9) is provided on the leakage chamber (7) for the passage of an explosion-proof valve (4), a leakage cone port (10) is provided on the leakage chamber (7), a waterproof membrane (11) is provided at the opening of the leakage cone port (10), a waterproof membrane (11) resembles a heart valve, the substrate (1) is provided with observation ports (12) on both sides of the explosion-proof valve (4), and a transparent cover plate (13) is fixed connected inside the observation port (12) , the transparent cover plate (13) is fixedly connected with PH test strips (14), and the PH test strips (14) hang down to the bottom of the leakage cavity (7). <br>;2. The lithium battery cover plate of claim 1, wherein the waterproof membrane (11) is provided at the upper and lower openings of the leakage cone (10). <br>;3. The lithium battery cover plate according to claim 1, wherein the positive pole pole (2) and the negative pole pole (3) are fixed by a fixed plate (15) on the upper surface of the substrate (1). <br>;4. The lithium battery cover plate according to claim 1, wherein the substrate (1) is provided with a test strip slot (16) for placing test strips at the transparent cover plate (13). <br>;5. The lithium battery cover plate according to claim 1, wherein the connecting plate (6) and the substrate (1) are connected by a fastening bolt (17), and a bolt post (18) is provided on the leakage chamber (7) for the passage of the fastening bolt (17). <br>;6. The lithium battery cover plate according to claim 1, wherein the positive pole pole (2) and the negative pole pole (3) are provided with a pole pole sealing ring (19) at the conductive plate (5), and the fastening bolt (17) is provided with a bolt sealing ring (20) on the top surface of the substrate (1). <br>;7. The lithium battery cover plate according to claim 1, wherein the cover plate sealing ring (21) is provided on the periphery of the substrate (1) and the connecting plate (6). <br> | http://worldwide.espacenet.com/searchResults?ST=singleline&locale=en_EP&submitted=true&DB=worldwide.espacenet.com&query=CN223898409U
CN223898417U | JIANGSU JINGCHUANG LITHIUM NEW ENERGY TECH CO LTD [--] | Y02E60/10 | H01M50/152;H01M50/30;H01M50/333;H01M50/474;H01M50/477 | Electrical engineering/Electrical machinery, apparatus, energy | 2026-02-10 |  | Cylindrical lithium battery cap assembly | The utility model relates to the technical field of lithium battery caps, in particular to a cylindrical lithium battery cap assembly which comprises a battery body, an outer protection body is fixedly connected to the top of the battery body, a first fixing block is fixedly connected to an inner cavity of the outer protection body, a first through hole is formed in the central axis of the first fixing block, and a second through hole is formed in the central axis of the first fixing block. An inner cavity of the first through hole is slidably connected with a first sliding rod, and the top of the first sliding rod is fixedly connected with a second fixing block. The explosion-proof lithium battery has the advantage of pressure relief and explosion prevention for the lithium battery, and in the actual use process, through the matched use of the first sliding rod, the second fixing block, the first spring, the connecting rod and the movable stop block, when excessive gas is generated in the battery body, the gas can be smoothly and safely released, so that the pressure accumulation is effectively avoided, and the safety of the battery is improved. And the safe operation of the battery body is ensured. (national office) | 1. A cylindrical lithium battery cap assembly, including a battery body (1), wherein: the top of the battery body (1) is fixedly connected with an outer protective body (2), the inner cavity of the outer protection body (2) is fixedly connected with a first fixing block (3), the central axis of the first fixing block (3) is provided with a first through hole, the inner cavity of the first through hole is sliding connected with a first sliding rod (4), and the top fixed connection of the first sliding rod (4) is connected with a second fixing block (5), the bottom of the second fixing block (5) is fixedly connected with a plinter of a plurality of first springs (6), and the other end of the first spring (6) is fixedly connected with the first fixing block (3), the top of the second fixing block (5) is fixedly connected with a connecting rod (7), the top of the outer protection body (2) is fixedly connected with a top cover (8), the bottom of the top cover (8) is fixedly connected with an explosion-proof plate (9), and the explosion-proof plate (9) is fixedly connected to the upper end of the inner cavity of the outer protection body (2), the top cover (8) and the central axis of the explosion-proof plate (9) are jointly provided with a second through hole, and the connecting rod (7) is slidingly connected to the inner cavity of the second through hole, the top of the top cover (8) is fixedly connected with a protective shell (10), and the upper end of the connecting rod (7) extends to the inner cavity of the protective shell (10), the top of the connecting rod (7) is fixedly connected with a sliding block (11), and the two third fixing blocks (12) are fixedly connected on both sides of the top of the sliding block (11), The opposite side of the two third fixing blocks (12) is fixedly connected with a first fixing rod (13), the surface of the first fixing rod (13) is rotated and connected with a moving rod (14), the other end of the moving rod (14) is rotated and connected with a second fixing rod (15), both ends of the second fixing rod (15) are fixedly connected to the fourth fixing block (16), and one side of the two fourth fixing blocks (16) is jointly fixed and connected with a moving stop (17). <br>;2. The cylindrical lithium battery cap assembly according to claim 1, wherein: the protective shell (10) is provided with a first sliding groove suitable for the moving stop (17) on both sides. <br>;3. The cylindrical lithium battery cap assembly according to claim 1, wherein: one side of the two fourth fixing blocks (16) is fixedly connected with a guide block (18), and a guide groove is provided on both sides of the inner cavity of the first sliding groove, and the guide block (18) is slidingly connected to the inner cavity of the guide groove. <br>;4. The cylindrical lithium battery cap assembly according to claim 1, wherein: the lower end of the inner cavity of the outer protection body (2) is provided with a second sliding groove, the inner cavity of the second sliding groove is fixedly connected with a second spring (19), one side of the second spring (19) is fixedly connected with a sliding block (20), the other side of the sliding block (20) is fixedly connected with a second sliding rod (21), and the other end of the second sliding rod (21) is fixedly connected with a snap block (22), and the sliding block (20) and the second sliding rod (21) are both sliding connected to the inner cavity of the second sliding groove. <br>;5. The cylindrical lithium battery cap assembly according to claim 4, wherein: a circular groove is provided on the surface of the upper end of the battery body (1), the clip (22) is fixedly connected to the inner cavity of the circular groove, and the battery body (1) is fixedly connected to the bottom of the first fixing block (3). <br> | http://worldwide.espacenet.com/searchResults?ST=singleline&locale=en_EP&submitted=true&DB=worldwide.espacenet.com&query=CN223898417U
CN223898420U | HUBEI LICHEN TECH CO LTD [--] | Y02E60/10 | H01M50/152;H01M50/166 | Electrical engineering/Electrical machinery, apparatus, energy | 2026-02-10 |  | Lithium battery cover plate made of PPS (polyphenylene sulfite) through rubber coating and injection molding | The utility model relates to the technical field of lithium battery cover plates, and discloses a PPS (polyphenylene sulfite) rubber coating injection molding lithium battery cover plate, which comprises a cover plate body, a plurality of elastically telescopic poles are connected to the middle of the cover plate body relative to a lithium battery mounting cavity on a base body, one end of the cover plate body is connected with a connecting plate, and the other end of the cover plate body is connected with a fixing plate. The two sides of the free end of the connecting plate are respectively connected with a side plate, a limiting shaft capable of detachably mounting the battery cover plate body and the base body is connected between the opposite side plates, and the other end of the cover plate body is connected with a locking assembly capable of limiting and locking the cover plate body and the base body. Compared with the prior art, the cover plate has the advantages that the cover plate body is convenient to disassemble and assemble, and the cover plate is convenient to quickly limit and lock. (national office) | 1. A lithium battery cover plate injected with PPS, comprising a cover plate body (1), and the lithium battery mounting cavity (13) in the middle of the cover plate body (1) is connected to a plinter of elastic and retractable poles (2), wherein: <br> one end of the cover plate body (1) is connected with a connecting plate (3), the two sides of the free end of the connecting plate (3) are respectively connected with a side plate (4), and a limit shaft (5) is provided for detachable installation of the battery cover body (1) and the substrate between the opposite side plate (4), <br> The other end of the cover body (1) is connected with a locking assembly that can be used to limit lock the cover body (1) with the substrate. <br>;2. The lithium battery cover plate injected with PPS overglazing according to claim 1, wherein: the locking assembly comprises a limit groove (6) connected to the substrate, the cover body (1) is relatively connected with a through groove (7), the sliding connection in the through groove (7) is provided with a limit block (8) that matches with the limit groove (6), the limit block (8) and the through groove (7) are connected with a spring (9) on one side away from the limit groove (6), and the top connection of the limit block (8) is provided with a slider (11). ), the slider (11) slides through the cover body (1) and is connected to the end with a push plate (10). <br>;3. The lithium battery cover plate injected with PPS coating according to claim 2, wherein: the cover body (1) is connected with a chute (12), the chute (12) is connected with the through groove (7), and the chute (12) and the slider (11) slide and cooperate. <br>;4. The lithium battery cover plate injected with PPS according to claim 1, wherein: the substrate is provided with a mounting cavity (13), the width of the mounting cavity (13) is matched with the width of the connecting plate (3), the substrate is connected in the mounting cavity (13) with a limit hook (14), the width of the limit hook (14) is matched with the width of the limiting shaft (5), and the length of the limiting hook (14) is less than the spacing between the side plates (4), the limiting hook (14) is a U-shaped structure, and the limiting hook (14). ) near one end of the substrate is pierced through a cylindrical hole (15) that matches with the limiting axis (5), and there is a gap between the other end and the substrate. <br>;5. The lithium battery cover plate injected with PPS coating according to claim 4, wherein: the limit shaft (5) is a semi-cylindrical structure, and the radius of the limit shaft (5) is not greater than the distance of the gap. <br>;6. The lithium battery cover plate injected with PPS coating according to claim 5, wherein: the side plate (4) is relative to the outer connection provided with a guide column (16), the installation cavity (13) is relative to the guide groove (17) matched with the guide column (16), and one end of the guide groove (17) runs through the matrix setting. <br>;7. The lithium battery cover plate injected with PPS according to claim 1, wherein: the bottom end of the cover plate body (1) is connected to the outer side of the pole column (2) with a flexible sealing ring (18), and the sealing ring (18) cooperates with the matrix seal when the locking assembly drives the cover body (1) and the substrate to lock the limit lock. <br> | http://worldwide.espacenet.com/searchResults?ST=singleline&locale=en_EP&submitted=true&DB=worldwide.espacenet.com&query=CN223898420U
CN223898426U | CHANGZHOU WUJIN ZHONGRUI ELECTRONIC TECH CO LTD [--] | Y02E60/10 | H01M50/179;H01M50/188;H01M50/30 | Electrical engineering/Electrical machinery, apparatus, energy | 2026-02-10 |  | Connection structure of lithium battery pole and steel shell | The utility model belongs to the technical field of lithium battery manufacturing, and particularly relates to a connecting structure of a lithium battery pole and a steel shell, a steel cover is arranged at one end of the steel shell, a liquid injection hole is formed in the steel cover, the part, at the liquid injection hole, of the steel cover is folded towards the interior of the steel shell to form a connecting ring, an elastic sealing piece is arranged on the outer end face of the steel cover, and the elastic sealing piece is connected with the steel cover. The polar column comprises a column body and a disc body arranged at one end of the column body, the column body is inserted into the steel shell through the liquid injection hole and enables the disc body to be pressed on the elastic sealing piece, the part, inserted into the steel shell, of the column body is provided with a positioning pin extending in the radial direction, and correspondingly, the positioning pin extends in the radial direction. The steel cover is provided with a receding groove for the positioning pin to pass through at the liquid injection hole, and a positioning groove matched with the positioning pin is formed in the ring face, stretching into the steel shell, of the connecting ring. The technical problem that in the prior art, after a lithium battery formation test, a pole and a steel shell are not easy to disassemble is solved. (national office) | 1. A connection structure of a lithium battery pole and a steel shell, wherein one end of the steel shell is arranged with a steel cover (1), a liquid injection hole (11) is provided on the steel cover (1), the steel cover (1) is folded into the steel shell at the part at the liquid injection hole (11) to form a connecting ring (12), the outer end face of the steel cover (1) is arranged with an elastic seal (2), the pole column comprises a cylinder (3) and a disc (4) arranged at one end of the cylinder (3), and the cylinder (3) is transmitted through the liquid injection hole (11) inserted into the steel shell and the disc (4) pressed to the elastic seal (2), the cylinder (3) is inserted into the part of the steel shell and is arranged with a radial extension of the locating pin (31), correspondingly, the steel cover (1) is opened at the liquid injection hole (11) for the positioning pin (31) to pass through a concession groove (13), and the connecting ring (12) extends into the ring surface in the steel shell to form a positioning groove (14) that matches the positioning pin (31); <br> Under the action of external force, the column (3) of the pole column is inserted into the steel shell, and the elastic seal (2) is pressed to a compressed state through the disc (4), the pole column is rotated so that the positioning pin (31) is rotated to the positioning groove (14), and the external force is released, and the polar column is fitted into the positioning groove (14) to complete the connection under the action of the elastic seal (2). <br>;2. The connection structure of the lithium battery pole and the steel shell of claim 1, wherein the connecting ring (12) extends into the circle surface part in the steel shell to form an inclined guide segment (15), the inclined guide segment (15) extends from a groove edge of the yield groove (13) to a groove edge of the positioning groove (14), and the part of the inclined guide segment (15) extends closer to the positioning groove (14) into the shell. <br>;3. The connection structure of the lithium battery pole and the steel shell of claim 1, wherein both ends of the locating pin (31) protrude radially from the outer wall surface of the column (3). <br>;4. The connection structure of the lithium battery pole and the steel shell of claim 1, wherein the outer edge of the elastic seal (2) is folded away from the steel cover (1) to form a flange (21), and the flange (21) wraps the periphery of the disc (4). <br>;5. The connection structure of the lithium battery pole and the steel shell according to claim 1, wherein a slot (41) is arranged on the end face of the disk (4) facing the outside. <br> | http://worldwide.espacenet.com/searchResults?ST=singleline&locale=en_EP&submitted=true&DB=worldwide.espacenet.com&query=CN223898426U
CN223898466U | GUANGDONG FUMA MOTORCYCLE IND CO LTD [--] | Y02E60/10 | H01M50/244;H01M10/42;H01M50/249;H01M50/289;H01M50/50;H01M50/574 | Electrical engineering/Electrical machinery, apparatus, energy | 2026-02-10 |  | Electric motorcycle lithium battery with low-voltage switch power connection port | The utility model discloses an electric motorcycle lithium battery with a low-voltage switch power connection port. Comprising a lithium battery shell installed on a frame of the electric motorcycle, a lithium battery cell installed from an opening of the lithium battery shell, a power connection socket arranged on the outer side of the lithium battery shell and connected with the lithium battery cell, and a shell cover plate matched with the opening of the lithium battery shell and installed in a sealed mode. A battery cell control PCB is arranged on the lithium battery cell, a power connection piece connected with the power connection socket is arranged on the battery cell control PCB in a protruding mode, and a low-voltage switch connected with the power connection piece is arranged on the battery cell control PCB. The low-voltage switch arranged on the lithium battery of the electric motorcycle can control the on-off of a circuit of a battery system through the low-voltage switch at the moment when the plug is separated from the socket, so that the generated current can be prevented from being too large, electric sparks cannot be generated, the lithium battery is protected, and the service life is prolonged; and an operator is not frightened by electric sparks when pulling out the plug and does not worry about personal installation. (national office) | 1. A kind of electric motorcycle lithium battery with a low-voltage switching port, which is characterized by the following includes: a lithium battery shell installed on the frame of an electric motorcycle and an integrated structure (1), a lithium battery cell installed into the lithium battery case from the opening of the lithium battery shell (2), a power connection socket connected to the lithium battery cell on the outside of the lithium battery shell (3), and a shell cover plate that forms a seal installation with the opening of the lithium battery shell (4); The lithium battery cell is provided with a cell control PCB board (5), the battery cell control PCB board protrudes with a connection with the power socket (6), and the cell control PCB board is provided with a low-voltage switch connected with the power connection plate. <br>;2. The electric motorcycle lithium battery with a low-voltage switching port according to claim 1, wherein the two inner sides of the lithium battery shell are respectively erected with a left cell fixing splint (7) and a right cell fixing splint (8) on both sides of the lithium battery cell; The lithium battery cell is provided with a cell protection platen (9) that presses and fixes each cell block on both sides. <br>;3. The electric motorcycle lithium battery with a low-voltage switching port according to claim 2, wherein the active joint (10) with a high-voltage wire (19) is actively plugged into the power connection socket, and the movable joint and the power socket are plugged in to form a power connection installation, and the movable joint is provided with a rotating buckle, and the power socket is provided with a rotating card slot forming a movable clamp installation with the rotating buckle, and the outside of the movable joint is provided with a release indication sign indicating the loose operation of the movable joint and the connected socket (11). )。 <br>;4. The electric motorcycle lithium battery with a low-voltage switch connection port according to claim 3, wherein the left cell fixing cleat is provided with a cell fixing cleat notch (12) which is set corresponding to the connection plate and the connection socket and allows the connection plate to be exposed. <br>;5. The electric motorcycle lithium battery with a low-voltage switching port according to claim 4, wherein the current of the power socket and the movable plug are both 100A~150A. <br>;6. The electric motorcycle lithium battery with a low-voltage switching port according to claim 5, wherein the left side of the front end of the lithium battery cell is provided with a left connection mounting plate (14) with a protruding setting and with a left mounting hole (13), and the right connecting mounting plate (16) with a protruding setting and with a right mounting hole (15) is provided on the right side of the front end of the lithium battery cell; The left cell fixing cleat is provided with a left cell mounting hole (17) corresponding to the left mounting hole, and the right cell fixing cleat is provided with a right cell mounting hole (18) corresponding to the right mounting hole. <br>;7. The electric motorcycle lithium battery with a low-voltage switching port according to claim 6, wherein the installation end face position of the lithium battery shell and the shell cover is filled with waterproof glue. <br> | http://worldwide.espacenet.com/searchResults?ST=singleline&locale=en_EP&submitted=true&DB=worldwide.espacenet.com&query=CN223898466U
CN223898487U | CHANGXING DELI TECH CO LTD [--] | Y02E60/10 | H01M50/244;H01M10/48;H01M50/24;H01M50/242 | Electrical engineering/Electrical machinery, apparatus, energy | 2026-02-10 |  | Lithium battery box assembling structure | The utility model discloses a lithium battery box assembling structure, and aims to provide a lithium battery box assembling structure which is convenient to assemble, maintain and use. The device comprises an upper shell; the upper shell is clamped with the lower shell; the upper shell and the lower shell are detachably connected through the connecting assembly; the upper shell and the lower shell are in sealed connection through the sealing ring; one end of each of the upper shell and the lower shell is provided with a positioning groove, and the socket assembly is connected with the positioning grooves; the anti-skid groove is formed in the other end of the lower shell; the placement connecting piece is connected with the lower shell; and the upper shell and the lower shell are connected with the reinforcing assembly. The lithium battery box has the beneficial effects that the lithium battery box improves the placement stability of the lithium battery; the lithium battery is convenient to maintain; the sealing performance is high; quick plugging and use are facilitated; the placement and the storage are convenient; the overall structural strength of the lithium battery box is improved; the connection strength between the structures and the assembling and disassembling convenience are improved; deformation of the lithium battery box is prevented; the practicability of the lithium battery box is improved. (national office) | 1. A lithium battery box assembly structure, which is characterized by, including: <br> Upper Shell (1); <br> the lower shell (2), the upper shell (1) and the lower shell (2) are snapped; <br> connecting assembly, the upper shell (1) and the lower shell (2) are disassembled and connected by the connecting assembly; <br> the sealing ring (3), the upper shell (1) and the lower shell (2) are connected by a sealing ring (3); <br> socket assembly, one end of the upper shell (1) and the lower shell (2) are provided with a positioning groove, and the socket assembly is connected with the positioning groove; <br> anti-slip groove (4), the anti-skid groove (4) is placed at the other end of the lower shell (2); <br> placing connectors, the placing connectors are connected with the lower shell (2); <br> reinforcing assembly, the upper shell (1) and the lower shell (2) are connected with the reinforcing assembly. <br>;2. The lithium battery box assembly structure according to claim 1, wherein the upper shell (1) is provided with a connecting groove (5), the sealing ring (3) is embedded with the connecting groove (5), the lower shell (2) is connected with a connecting snap ring (6), and the connecting snap ring (6) is snapped with the connecting groove (5). <br>;3. The lithium battery box assembly structure according to claim 2, wherein the connecting assembly is provided with a plurality, the connecting assembly comprises a fixing bolt (7), an upper connecting column (8), a lower connecting column (9) and a fixed column (10), the upper connecting column (8) is connected with the inner cavity of the upper shell (1), the lower connecting column (9) is connected with the inner cavity of the lower shell (2), the upper connecting column (8) is connected with the lower connecting column (9), the fixed column (10) is connected with the upper connecting column (8), The fixing bolt (7) is plugged in with the lower connecting column (9), and the fixing bolt (7) is threaded through the fixed column (10) and the upper connecting column (8). <br>;4. The lithium battery box assembly structure according to claim 1 or 3, wherein the positioning groove comprises an upper positioning groove (11) and a lower positioning groove (12), the upper positioning groove (11) is placed on the end face of the upper shell (1), the lower positioning groove (12) is placed on the end face of the lower shell (2), the socket assembly comprises a connector seat (13) and a socket plate (14), the socket plate (14) is connected with the connecting socket (13), and the upper end of the connecting seat (13) is plugged in with the upper positioning groove (11), The lower end of the connecting seat (13) is plugged into the lower positioning groove (12). <br>;5. The lithium battery box assembly structure according to claim 1, wherein the arrangement of the connecting parts comprises a left limiting plate (15) and a right limiting plate (16), the left limiting plate (15) and the right limiting plate (16) are mirror arranged, the opposite sides of the left limiting plate (15) and the right limiting plate (16) are provided with a limit groove (17), and the back side of the left limiting plate (15) and the right limiting plate (16) are connected with a stiffener plate (18), The stiffener plate (18) is connected with the lower shell (2). <br>;6. The lithium battery box assembly structure according to claim 1, wherein the reinforcing assembly comprises a plurality of upper reinforcement plate (19), lower reinforcement plate (20) and reinforcement strip (21), the upper reinforcement plate (19) is connected with the bottom surface and side wall of the inner cavity of the upper shell (1), the reinforcement strip (21) is connected with the upper reinforcement plate (19), and the lower reinforcement plate (20) is connected with the bottom surface and side wall of the inner cavity of the lower shell (2). <br>;7. The lithium battery box assembly structure according to claim 1, wherein the upper shell (1) is provided with an intervention hole (22), the inner cavity of the upper shell (1) is connected with a mounting support plate (23), the mounting support plate (23) is provided with a power display element mounting slot (24), and the power display element mounting slot (24) is adapted to the position of the reserved hole (22). <br> | http://worldwide.espacenet.com/searchResults?ST=singleline&locale=en_EP&submitted=true&DB=worldwide.espacenet.com&query=CN223898487U
CN223898488U | CHANGXING DELI TECH CO LTD [--] | Y02E60/10 | H01M50/244;H01M50/24;H01M50/242;H01M50/289 | Electrical engineering/Electrical machinery, apparatus, energy | 2026-02-10 |  | Lithium battery box assembly | The utility model discloses a lithium battery box assembly, and aims to provide a lithium battery box assembly which is enhanced in structural strength and convenient to use. The device comprises an upper shell; the upper shell is clamped with the lower shell; the upper shell and the lower shell are detachably connected through the connecting assembly; the upper shell and the lower shell are in sealed connection through the sealing ring; the anti-skid raised lines are connected with the surface of the upper shell; the anti-skid groove is formed in one side of the surface of the lower shell; the sinking groove is formed in the other side of the surface of the lower shell; the plugging fixing assembly is connected with the upper shell and the lower shell; the placement connecting piece is connected with the lower shell; and the upper shell and the lower shell are connected with the reinforcing assembly. The lithium battery box assembly has the beneficial effects that the structural strength of the lithium battery box assembly is improved, and damage is prevented; the lithium battery is convenient to maintain; the sealing performance is high; quick plugging and use are facilitated; the placement and the storage are convenient; the mounting and dismounting convenience is improved; the lithium battery box is prevented from deforming. (national office) | 1. A lithium battery box assembly, which is characterized by, including: <br> Upper Shell (1); <br> the lower shell (2), the upper shell (1) and the lower shell (2) are snapped; <br> connecting assembly, the upper shell (1) and the lower shell (2) are disassembled and connected by the connecting assembly; <br> the sealing ring (3), the upper shell (1) and the lower shell (2) are connected by a sealing ring (3); <br> anti-slip convex bar (4), the anti-slip convex bar (4) is connected to the surface of the upper shell (1); <br> anti-slip groove (5), the anti-skid groove (5) is arranged on the surface side of the lower shell (2); <br> sinking groove (6), the sinking groove (6) is placed on the other side of the surface of the lower shell (2); <br> plugging and unplugging fixing assembly, the plugging and unplugging fixing assembly is connected with the upper shell (1) and the lower shell (2); <br> placing connectors, the placing connectors are connected with the lower shell (2); <br> reinforcing assembly, the upper shell (1) and the lower shell (2) are connected with the reinforcing assembly. <br>;2. The lithium battery box assembly according to claim 1, wherein the anti-slip bump (4) is provided with a plurality and evenly arranged on the surface of the upper shell (1), and the two ends of the anti-slip bump (4) are close to both sides of the upper shell (1). <br>;3. The lithium battery box assembly according to claim 1, wherein the position of the anti-slip groove (5) is close to the side edge of the lower shell (2), the depression depth of the anti-slip groove (5) is close to the thickness of the lower shell (2), and the shape of the groove wall of the anti-skid groove (5) is wavy. <br>;4. The lithium battery box assembly according to claim 3, wherein the arrangement of the connecting member comprises a left limit plate (7) and a right limit plate (8), the left limit plate (7) and the right limit plate (8) are mirror arranged, and the opposite sides of the left limit plate (7) and the right limiting plate (8) are provided with a limit groove (9), the back side of the left limit plate (7) and the right limiting plate (8) are connected with a stiffener plate (10), and the stiffener plate (10) is connected with the lower shell (2). <br>;5. The lithium battery box assembly according to claim 4, wherein the position of the sinking groove (6) is placed between the left limit plate (7) and the right limit plate (8), and the depression depth of the sinking groove (6) is shallower than the depth of the anti-slip groove (5). <br>;6. The lithium battery box assembly according to claim 1, wherein the pluggable fixing assembly comprises a fixing bracket (11) and a fixed baffle (12), the fixing bracket (11) and the fixing baffle (12) are both connected with the inner cavity wall of the upper shell (1), and the fixed baffle (12) is socketed with the fixing bracket (11). <br>;7. The lithium battery box assembly according to claim 1 or 6, wherein the connecting assembly is provided with a plurality, the connecting assembly comprises a fixing bolt (13), an upper connecting column (14), a lower connecting column (15) and a fixed column (16), the upper connecting column (14) is connected to the inner cavity of the upper shell (1), the lower connecting column (15) is connected to the inner cavity of the lower shell (2), and the upper connecting column (14) is plugged into the lower connecting column (15), The fixing column (16) is plugged into the upper connecting column (14), the fixing bolt (13) is plugged into the lower connecting column (15), and the fixing bolt (13) is threaded through the fixing column (16) and the upper connecting column (14). <br>;8. The lithium battery box assembly according to claim 7, wherein the reinforcing assembly comprises a plassium of a plassium of rib plate one (17) and a rib plate two (18), the rib plate one (17) is connected with the bottom surface and side wall of the inner cavity of the lower shell (2), and the rib plate two (18) is connected with the bottom surface and side wall of the inner cavity of the lower shell (2). <br> | http://worldwide.espacenet.com/searchResults?ST=singleline&locale=en_EP&submitted=true&DB=worldwide.espacenet.com&query=CN223898488U
CN223898504U | HANGCHA GROUP CO LTD [CN];HANGZHOU HANGCHA ELECTRICAL APPLIANCE CO LTD [CN] | Y02E60/10 | H01M50/269;H01M10/48;H01M10/615;H01M10/637;H01M50/244;H01M50/284;H01M50/503;H01M50/516;H01M50/519;H01M50/569 | Electrical engineering/Electrical machinery, apparatus, energy | 2026-02-10 |  | Lithium battery integrated module device | The utility model discloses a lithium battery integrated module device, which solves the problems of poor reusability, short service life and low energy density of the lithium battery module device in the prior art, and consists of a circuit integrated component and a battery cell integrated component, a signal contact end is tightly attached to each piece, a temperature sensing nickel piece and an acquisition nickel piece are arranged on the signal contact end, the temperature sensing nickel piece is integrated with the NTC thermistor on the basis of the acquisition nickel piece, the plurality of signal contact ends are located on the FPC, and the cell integrated assembly is provided with a plurality of cells connected with the pieces. According to the utility model, the reusability is enhanced, the ultrahigh energy density is realized, and the service life is prolonged to a certain extent. (national office) | 1. A lithium battery integrated module device, wherein it is composed of a circuit integrated component and a battery cell integrated assembly, the circuit integration assembly is provided with a plurality of bar pieces, each bar is closely attached to a signal contact end, and the signal contact end is provided with a temperature-sensitive nickel piece and a collecting nickel piece, the temperature-sensitive nickel piece is integrated with an NTC thermistor on the basis of the acquired nickel piece, a pleuvron-signal contact terminal is located on the FPC, and the battery cell integrated assembly is provided with a plinter of a plentiful battery cell connected with the bar piece. <br>;2. The lithium battery integrated module device according to claim 1, wherein a plurality of battery cells are arranged in a single row, the periphery is covered with an insulating shell, the insulating shell is composed of an upper cover and two end plates and two side plates, the end plate and the battery cell and the side plate and the battery cell are glued with an insulating sheet through glue, and the bottom of the battery cell and between the adjacent battery cell are also glued with an insulating sheet. <br>;3. The lithium battery integrated module device according to claim 2, wherein the inside of the side plate is provided with a heating film made of PI film and heating chip and PI film and double-sided adhesive superimposed in turn. <br>;4. The lithium battery integrated module device according to claim 2, wherein the upper part of the two end plates is provided with mounting holes for assembling positive and negative electrode brackets, the bottom of the positive and negative electrode brackets is provided with a tapered snap suitable for the mounting holes, the top of the positive and negative electrode brackets is provided with a snap groove for assembling a positive and negative electrode sheath, and the center of the positive and negative electrode brackets is provided with a threaded copper column. <br>;5. The lithium battery integrated module device according to claims 2-4, wherein a card slot is provided on the side plate, two pairs of buckles adapted to the card slot are provided on both sides of the upper cover, the side plate and the end plate are provided with stiffeners, the stiffeners on the end plate are staggered horizontally and vertically, the side plate is provided with rivet assembly holes on both sides of the length direction, and the side plate is assembled with the end plate through rivets. <br>;6. The lithium battery integrated module device according to claim 4, wherein the upper and lower sides of the FPC are respectively provided with a blister cover and a blister tray, and the plurality of pa pieces are arranged according to the series and parallel connection relationship between the battery cells, and assembled on the blister tray, and each pa piece is provided with a circular through hole welded with the cell pole welded. <br>;7. The lithium battery integrated module device according to claim 6, wherein the bar piece comprises a first end bar piece and a middle part and a second end part of the valve, and the second end part and the first end piece are the negative electrode and positive electrode of the device, respectively, arranged at both ends of the blister tray, and the middle part of the battery cell is connected in series. <br>;8. The lithium battery integrated module device according to claim 7, wherein a threaded through hole is provided on the second end plate and the first end plate, and a threaded hole is provided on the threaded copper pillar that is suitable for the threaded through hole. <br>;9. The lithium battery integrated module device according to claim 6, wherein a plurality of cylindrical protrusions are provided on the surface of the blister tray, and positioning and mounting holes adapted to the cylindrical protrusion are provided on the pad and the blister upper cover, and the same side of the blister tray and the blister upper cover are also provided with a bulge. <br>;10. The lithium battery integrated module device according to any of the claims 7-9, wherein the FPC is wired according to the circuit relationship between the plurality of battery cells, a connector is provided on the FPC, the connector is the integrated output end of the device, and the connector is arranged with FR4 in the middle of the blister tray. <br> | http://worldwide.espacenet.com/searchResults?ST=singleline&locale=en_EP&submitted=true&DB=worldwide.espacenet.com&query=CN223898504U
CN223898574U | HEFEI PULAIDA NEW ENERGY TECH CO LTD [--] | Y02E60/10 | H01M50/593;H01M50/262;H01M50/502 | Electrical engineering/Electrical machinery, apparatus, energy | 2026-02-10 |  | Lithium battery wire harness isolation plate structure | The utility model relates to the field of wire harness isolation plates, and discloses a lithium battery wire harness isolation plate structure which comprises a component mounting position, a wire harness isolation plate piece is placed on the upper surface of the component mounting position, first fixing pieces are fixedly mounted on the two side edges of the top end of the component mounting position correspondingly, and second fixing pieces are fixedly mounted on the two side edges of the upper surface of the wire harness isolation plate piece correspondingly; placing grooves are formed in the middles of one sides of the first fixing piece and the second fixing piece, arc-shaped inner grooves are formed in one sides of the inner walls of the placing grooves, and limiting clamping blocks are movably arranged in the placing grooves; the limiting clamping block and the arc-shaped supporting block are arranged between the first fixing piece and the second fixing piece, so that the effect of conveniently fixing the wire harness isolation plate piece to the upper surface of the component mounting position is achieved, and the stability of connection between the component mounting position and the wire harness isolation plate piece is improved; the problem that repeated disassembly and assembly are inconvenient due to the fact that the wire harness isolation plate is fixed to the component installation position through bolts is solved, and the overall disassembly and assembly convenience of the wire harness isolation plate is improved. (national office) | 1. A lithium battery wiring harness isolation plate structure, comprising a component installation place (1), the upper surface of the component installation place (1) is arranged with a wire harness isolation plate (2), wherein: the part installation part (1) is fixedly installed on both sides of the top of the part No. 1 fixture (3), the two sides of the upper surface of the wiring harness isolation plate (2) are fixedly installed with the No. 2 fixture (4), and the No. 1 fixture (3) and the second fixture (4) are provided with a placement groove (5) in the middle of one side, The placing groove (5) is provided with an arc-shaped inner groove (6) on one side of the inner wall, the placement groove (5) is an internal activity set with a limiting position clamp (8), the outer surface side of the limiting clamp (8) extends to the arc-shaped inner groove (6) and an arc-shaped support block (9) is welded inside, and the No. 1 fixing member (3) and the second fixing member (4) are also provided with a guiding mechanism for controlling the internal movement of the arc support block (9) along the arc inner groove (6). <br>;2. The lithium battery wiring harness isolation plate structure according to claim 1, wherein: the guide mechanism comprises a guide chute (7), the guide chute (7) is penetrated and opened in the middle of one side of the inner wall of the arc inner groove (6), and the edge of one side of the outer surface of the arc support block (9) extends through the guide chute (7) to the first fixing member (3) and the second fixing member (4) is welded with a connecting pick block (10). <br>;3. The lithium battery wiring harness isolation plate structure according to claim 1, wherein: the top edge of the No. 1 fixing member (3) and the second fixing member (4) is symmetrically provided with a mounting hole (11), the internal thread of the mounting hole (11) is connected with a fastening bolt (12), and one end of the fastening bolt (12) is threaded into the installation point of the component (1) and the inside of the wire harness isolation plate (2). <br>;4. The lithium battery wiring harness isolation plate structure according to claim 1, wherein: the side of the curved support (9) inside the No. 1 fixing member (3) is actively plugged into the arc-shaped inner groove (6) inside the No. 2 fixing piece (4), and the arc-shaped inner groove (6) and the arc-shaped support block (9) snap into each other. <br>;5. The lithium battery wiring harness isolation plate structure according to claim 1, wherein: the volume of the limiting clip (8) is smaller than the internal volume of the placing groove (5), and the placing groove (5) and the limiting clip (8) are interfitted with each other. <br> | http://worldwide.espacenet.com/searchResults?ST=singleline&locale=en_EP&submitted=true&DB=worldwide.espacenet.com&query=CN223898574U
CN223892281U | XINJIANG ELECTRIC POWER CONSTRUCTION CO LTD [--] | Y02E10/72 | B66C1/42;B66C1/12;B66C13/08 | Mechanical engineering/Handling | 2026-02-10 |  | Angle-adjustable single-blade hoisting equipment | The utility model discloses angle-adjustable single-blade hoisting equipment, which relates to the technical field of wind power generation, and comprises a cross beam and two fixing seats, the cross beam is provided with the two fixing seats, the bottom of each fixing seat is provided with a vertical rod, a turntable is arranged below the vertical rods, the turntable is provided with an annular slide rail, and the annular slide rail is provided with an annular groove. The annular sliding rails are in sliding fit with sliding rail grooves formed in the bottoms of the vertical rods, a transverse rod is installed between the two vertical rods, a rotating shaft is rotatably installed in the middle of the transverse rod, the bottom end of the rotating shaft is fixedly connected with the center of a rotating disc, and a large gear is fixedly installed on the rotating shaft. Through mutual cooperation of the vertical rod, the rotating disc, the sliding rail, the sliding rail groove, the large gear, the rotating shaft, the motor and the small gear, angle adjustment of the single blade in the air can be achieved, then high-altitude installation personnel can be better assisted in aligning the end of the single blade with an installation point for installation, and the installation efficiency of the wind power blade can be improved. (national office) | 1. An angle-adjustable single-blade hoisting equipment, comprising a beam (1) and a fixed seat (2), wherein: two fixed seats (2) are installed on the beam (1), a vertical rod (9) is installed at the bottom of the fixed seat (2), a turntable (10) is provided under the vertical rod (9), a ring slide rail (11) is installed on the turntable (10), the ring slide rail (11) and the slide groove (12) opened at the bottom of the vertical rod (9) slide match, and a crossbar is installed between the two vertical rods (9). (17), the crossbar (17) is installed with a rotating shaft (14) in the middle of the rotation, the bottom end of the rotating shaft (14) is fixedly connected with the center of the turntable (10), a large gear (13) is fixedly installed on the rotating shaft (14), a pinion gear (16) is provided with a pinion gear (16) that meshes with it on one side of the large gear (13), the pinion gear (16) is fixed connected with the motor (15) installed on the crossbar (17), and the bottom of the turntable (10) is fixedly installed with a blade mounting frame (18), The upper fixing frame (19) and the lower fixing frame (20) are installed corresponding to the upper and lower fixing frames (20) in the blade mounting frame (18), the upper fixing frame (19) is installed with an upper electric telescopic rod (21) facing down, the lower fixing frame (20) is installed with a lower electric telescopic rod (22), the bottom end of the upper electric telescopic rod (21) and the top of the lower electric telescopic rod (22) are installed with an upper soft collet (23) and a lower soft collet (24) respectively. <br>;2. The angle-adjustable single-blade hoisting equipment according to claim 1, wherein: a threaded rod (7) is provided on the fixed seat (2) and the beam (1), and a nut (8) is installed at one end of the threaded rod (7). <br>;3. The angle adjustable single-blade hoisting equipment according to claim 1, wherein: the upper soft chuck (23) and the lower soft collet (24) are both rubber heads. <br>;4. The angle-adjustable single-blade hoisting equipment according to claim 1, wherein: a lifting ring (3) is installed above the two fixed seats (2), a hanging rope (4) is tied to the hanging ring (3), and the hanging rope (4) is hung on the hook (5) of the crane. <br>;5. The angle adjustable single-blade hoisting equipment according to claim 1, wherein: the blade mounting frame (18) is a C-type frame. <br> | http://worldwide.espacenet.com/searchResults?ST=singleline&locale=en_EP&submitted=true&DB=worldwide.espacenet.com&query=CN223892281U
CN223892640U | LUAN GUOTAI GLASS PRODUCTS CO LTD [--] | Y02P40/57 | C03B33/00 | Mechanical engineering/Other special machines | 2026-02-10 |  | Blade gap adjusting mechanism of glass cutting machine | The utility model discloses a blade clearance adjusting mechanism of a glass cutting machine, which relates to the technical field of glass cutting machines and comprises a cutting component, the cutting component comprises a driving motor and a cutting shaft fixedly connected with an output shaft of the driving motor, a main blade is arranged on the cutting shaft, a connecting port is arranged on the cutting shaft, and the main blade is connected with the connecting port. The number of the connecting openings is two, the connecting openings are symmetrically formed in the two sides of the main blade, auxiliary blades are connected into the connecting openings in a sliding mode, a two-way screw is rotationally connected into the cutting shaft, and the two auxiliary blades are in threaded connection with the two sides of the two-way screw correspondingly; according to the utility model, the clearance between the main blade and the auxiliary blades and the clearance between the two auxiliary blades can be flexibly adjusted by rotating the two-way screw rod, so that the cutting requirements of glass with different thicknesses and hardness are met, the cutting force distribution is optimized, the excessive abrasion of the blades is reduced, the service life of the blade assembly is prolonged, and the replacement cost is reduced. (national office) | 1. A glass cutting machine blade gap adjustment mechanism, including a cutting assembly (3), wherein: the cutting assembly (3) comprises a drive motor and a cutting shaft (32) fixedly connected with the output shaft of the driving motor, the main blade (4) is provided on the cutting shaft (32), the cutting shaft (32) is provided with a connection port (33), the connection port (33) has two places, the two sides of the main blade (4) are set symmetrically, and the connecting port (33) is sliding connected with an auxiliary blade (41), The cutting shaft (32) is rotated and connected by a two-way screw (5), and the two auxiliary blades (41) are respectively connected with the threads on both sides of the two-way screw (5). <br>;2. The glass cutting machine blade gap adjustment mechanism of claim 1, wherein: the cutting assembly (3) also includes a protective cover (31), and the cutting shaft (32) rotates and is connected in the protective cover (31). <br>;3. The glass cutting machine blade gap adjustment mechanism of claim 2, wherein: one end of the cutting shaft (32) passes out of the protective cover (31), the two-way screw (5) is sliding connected with a manipulator block (56), the manipulator block (56) is fitted to one end of the cutting assembly (3), and the damping pattern is provided on the fitting surface of the cutting shaft (32) and the control block (56). <br>;4. The glass cutting machine blade clearance adjustment mechanism of claim 3, wherein: a mounting cavity (51) and a sliding cavity (52) are provided in the two-way screw (5), the mounting cavity (51) is connected with the sliding cavity (52), the sliding cavity (52) is sliding connected with a sliding block (53), the front of the slider (53) is connected with a connecting column (54), and the back of the slider (53) is connected with a spring (55); The other end of the connecting column (54) is connected with a manipulator block (56). <br>;5. The glass cutting machine blade clearance adjustment mechanism of claim 4, wherein: a groove is provided in the manipulator block (56), and the manipulator block (56) is interference connected with one end of the cutting shaft (32). <br>;6. The glass cutting machine blade gap adjustment mechanism of claim 5, wherein: the control block (56) is a regular hexagonal bump, and the outer side of the control block (56) is provided with an anti-slip pattern. <br>;7. The glass cutting machine blade gap adjustment mechanism of claim 6, wherein: also comprising: a frame (1), the cutting assembly (3) is installed on the frame (1), the top surface of the frame (1) is provided with a platform (11), the platform (11) is composed of a plurality of partition plates, a gap is left between the partition plates, and a collection bucket (12) is provided under the platform (11). <br>;8. The glass cutting machine blade clearance adjustment mechanism of claim 7, wherein: also comprising a linear guide rail module (2), the linear guide rail module (2) comprising a guide rail and a moving platform (11), the guide rail is installed on both sides of the frame (1), the moving platform (11) is installed on the guide rail, the lifting module (21) is installed on the mobile platform (11), and the lifting module (21) comprises a gantry and a cylinder installed on the top surface of the gantry, The two sides of the protective cover (31) are provided with guide plates (34), the guide plates (34) are sliding connected in the gantry, and the telescopic end of the cylinder is fixedly connected with the guide plate (34). <br> | http://worldwide.espacenet.com/searchResults?ST=singleline&locale=en_EP&submitted=true&DB=worldwide.espacenet.com&query=CN223892640U
CN223892939U | SHANDONG YANGXIN JUXIN COTTON IND CO LTD [--] |  | D01G9/00;D01G9/06;D01G9/14 | Mechanical engineering/Textile and paper machines | 2026-02-10 |  | Multi-stage airflow saw blade lint cotton cleaning device | The utility model relates to the technical field of lint cotton cleaning, and discloses a multistage airflow saw blade lint cotton cleaning device which comprises a machine body, a motor is fixedly installed on the outer wall of the machine body, a rotating shaft is fixedly installed at the output end of the motor, and a saw blade is fixedly installed on the outer wall of the rotating shaft. An impurity removing cutter is fixedly installed on the inner wall of the machine body, a lint cotton inlet is formed in the side wall of the machine body, a lint cotton outlet is formed in the top of the machine body, a collecting box is movably connected to the inner wall of the machine body, an arc-shaped groove is formed in the machine body, and a protection mechanism for preventing impurities from flying away is arranged on the machine body. By arranging the protection mechanism, the top of the collecting box can be sealed, so that the collecting box is in a closed state, the situation that dead leaves in the collecting box are blown by air flow and are scattered and attached to the surface of lint cotton is avoided, the lint cotton can flow to the next procedure in a clean state, and follow-up processing is facilitated. (national office) | 1. A multi-stage airflow saw blade lint cleaning device, including a machine body (1), wherein: the outer wall of the machine body (1) is fixedly installed with a motor (2), the output end of the motor (2) is fixedly installed with a rotating shaft (3), the outer wall of the rotating shaft (3) is fixedly installed with a saw blade (4), the inner wall of the machine body (1) is fixedly installed with a debris knife (5), the side wall of the machine body (1) is provided with a lint inlet (6), and the top of the machine body (1) is provided with a lint outlet (7), The inner wall of the machine body (1) is movably connected with a collection box (8), the machine body (1) is provided with an arc groove (9), the machine body (1) is provided with a protective mechanism (10) to prevent the dispersal of impurities, the protection mechanism (10) is provided with a percussion mechanism (11), and the protection mechanism (10) comprises: <br> baffle (101), the baffle plate (101) is hinged on the inner wall of the machine body (1), the side wall of the baffle (101) is provided with a limiting groove (104), and the shaft (3) is far away from the motor (2) and runs through the machine body (1) is fixedly installed with an eccentric wheel (107); <br> the slide rod (102), the slide rod (102) is sliding connected to the inner wall of the machine body (1), the side wall of the slide rod (102) is fixedly installed with the limiting shaft (106), the outer wall of the limiting shaft (106) is fitted to the inner wall of the limiting groove (104), and the top of the slide rod (102) is fixedly installed with a roof plate (105); <br> spring (103), one end of the spring (103) is fixed on the side wall of the slider (102), and the other end of the spring (103) is fixed on the inner wall of the machine body (1). <br>;2. The multi-stage airflow saw blade lint cleaning device according to claim 1, wherein: the knocking mechanism (11) comprises a convex plate (111), and the convex plate (111) is fixed and installed on the outer wall of the baffle plate (101). <br>;3. The multi-stage airflow saw blade lint cleaning device according to claim 2, wherein: the inner wall of the convex plate (111) is rotated and connected with a rotating rod (112), and the rotating rod (112) is fixed and installed with a gear (113) through the convex plate (111), and the outer wall of the rotating rod (112) is fitted to the inner wall of the arc groove (9). <br>;4. The multi-stage airflow saw blade lint cleaning device according to claim 1, wherein: the outer wall of the machine body (1) is fixedly installed with a gear ring (114), and the gear ring (114) is engaged with the gear (113). <br>;5. The multi-stage airflow saw blade lint cleaning device according to claim 3, wherein: the outer wall of the rotating rod (112) is fixedly installed with a rubber rod (115), the rubber rod (115) is fixed and installed with a steel ball (116) at one end away from the rotating rod (112), and the outer wall of the steel ball (116) is fitted to the outer wall of the baffle (101). <br>;6. The multi-stage airflow saw blade lint cleaning device according to claim 1, wherein: the rotating shaft (3) rotates and connects with the penetration point of the machine body (1). <br> | http://worldwide.espacenet.com/searchResults?ST=singleline&locale=en_EP&submitted=true&DB=worldwide.espacenet.com&query=CN223892939U
CN121500106A | ELECTRIC POWER RES INST OF STATE GRID SHANDONG ELECTRIC POWER CO [--] | G01R31/367;G01R31/396;G01R31/3842 | G01R31/367;G01R31/3842;G01R31/396 | Instruments/Measurement | 2026-02-10 |  | Lithium battery energy storage calling capability prediction method and system based on multiple security constraints | The invention provides a lithium battery energy storage calling capability prediction method and system based on multiple security constraints, and relates to the technical field of lithium battery energy storage, and the method comprises the steps: constructing a battery cluster system model based on a second-order equivalent circuit; actual operation data in the battery cluster system model are obtained, online identification is carried out on RC parameters of each battery cluster by adopting a recursive least square method, a state equation of the battery cluster system model based on a second-order equivalent circuit is reconstructed based on an identification result, and terminal voltage of the battery cluster system is obtained through calculation; aiming at the problem that the SOC between the battery clusters is inconsistent, a calculation method of the system equivalent SOC is introduced, the SOC upper and lower limits of the battery clusters are combined with the current state, the SOC difference between the clusters is quantified, and the system equivalent SOC is obtained; under the triple safety constraints of system equivalent SOC, terminal voltage and current, the maximum charging power and the maximum discharging power under the multi-constraint condition are predicted and calculated, and a multi-time-scale calling capacity prediction result is obtained. The prediction method disclosed by the invention has higher safety and reliability. (national office) | 1. Lithium battery energy storage capacity prediction method based on multiple safety constraints, which is characterized by: <br> construct a battery cluster system model based on second-order equivalent circuit; <br> The actual operation data in the battery cluster system model is obtained, the RC parameters of each battery cluster are identified online by the recursive least squares method, and the equation of state of the battery cluster system model based on the second-order equivalent circuit is reconstructed based on the identification results, and the terminal voltage of the battery cluster system is calculated. <br> Aiming at the problem of inconsistent SOC between battery clusters, the calculation method of system equivalent SOC is introduced, and the upper and lower limits of SOC of battery clusters are combined with the current state to quantify the difference between clusters to obtain system equivalent SOC. <br> Considering the triple safety constraints of the equivalent SOC, terminal voltage and current, the maximum charging power and discharge power under the conditions of multiple constraints are predicted and calculated, and the prediction results of multi-time scale call capacity are obtained. <br>;2. The lithium battery energy storage capacity prediction method based on multiple safety constraints of claim 1, wherein the battery cluster system model based on a second-order equivalent circuit is constructed, comprising: <br> First, the single battery is connected in series to the required voltage level, and then it is expanded and combined into a battery module. <br> Then connect multiple battery modules in series to form a battery cluster that meets the requirements of the set system voltage level, and connect multiple battery clusters in parallel to form a battery cluster system. <br> The battery cluster model based on the second-order equivalent circuit comprises an open-circuit voltage source, an ohmic internal resistance and two RC networks of fast and slow, respectively, characterizing the ohmic loss, electrochemical polarization and concentration polarization effect of the battery cluster. <br> The battery cluster system model under parallel topology is further constructed. <br>;3. The lithium battery energy storage capacity prediction method based on multiple safety constraints of claim 1, wherein the RC parameters of each battery cluster are identified online by the recursive least squares method, and the equation of state of the battery cluster system model based on the second-order equivalent circuit is reconstructed based on the identification results, comprising: <br> The battery cluster open circuit voltage <i>, U </i> <sub>oc </sub> and SOC data after static setting time are screened from the actual operation data. <br> The recursive least squares method is used to identify the RC parameters of each battery cluster online, and the functional relationship between <i>U </i> <sub>oc </sub> and SOC is fitted, and the U <sub>oc </sub> corresponding to the SOC in the operation data is calculated by fitting the function relationship, and then the corresponding data is input into the equation of state of the battery cluster system model in the form of a data matrix, and the equation of state is discrete by Laplace transform and backward difference method. It is iteratively reconstructed into an autoregressive exogenous model. <br>;4. The lithium battery energy storage capacity prediction method based on multiple safety constraints of claim 1, wherein the system equivalent SOC is obtained by quantifying the SOC difference between clusters, comprising: <br> In order to solve the problem of SOC inconsistency between battery clusters, the calculation method of system equivalent SOC is introduced. <br> Under the two working conditions of charging and discharging, the weight is determined according to the difference between the current SOC and the upper and lower limits of the battery cluster. <br> The SOC of each battery cluster is weighted and averaged to obtain the equivalent SOC of the system. <br>;5. The lithium battery energy storage capacity prediction method based on multiple safety constraints of claim 1, wherein the maximum charging power and discharge power under multiple constraint conditions are predicted and calculated under the triple safety constraints of the system's equivalent SOC, terminal voltage and current, comprising: <br> Under various constraints, the maximum charge peak current and the maximum discharge peak current of the battery cluster system are calculated respectively. <br> The constraints include system equivalent SOC constraints, terminal voltage constraints and current constraints, respectively. <br>;6. The lithium battery energy storage capacity prediction method based on multiple safety constraints of claim 5, wherein a weighted average method based on the available SOC space under the constraint of the equivalent SOC of the system, by multiplying the SOC of each battery cluster with its contribution weight under charging or discharging conditions and summing, the resulting equivalent SOC reflects the comprehensive energy level of the battery system in the current inconsistent state, and calculates the peak current of the system under this constraint. <br>;7. The lithium battery energy storage call capacity prediction method based on multiple safety constraints of claim 5, wherein the voltage constraint at the end comprises: <br> construct the discretization equation of battery cluster SOC; <br> The discretization equation based on the battery cluster SOC is expanded by Taylor at the charging state at the initial moment, and the Taylor expansion is obtained. <br> Combined with the Taylor expanded and discretized battery cluster system model state equations, the current at the sampling moment is obtained, and the peak current of the battery system under the terminal voltage constraint is calculated considering the design limit of the terminal voltage. <br>;8. The lithium battery energy storage call capacity prediction method based on multiple safety constraints of claim 5, wherein the current constraint is a peak current constraint for charging and discharging considering the design of battery system manufacturing, and calculating the peak current of charging and discharging of the battery system. <br>;9. The prediction method for the energy storage call capacity of lithium battery based on multiple safety constraints of claim 1, wherein the prediction calculates the maximum charging power and discharge power under multiple constraints, comprising: multiplying the peak current with the voltage at the predicted end to obtain the maximum charging power and discharge power of the battery cluster system under multiple constraints, that is, the calling capacity of the battery cluster system. <br>;10. Lithium battery energy storage capacity prediction system based on multiple safety constraints, which is characterized by: <br> model building module for building a battery cluster system model based on a second-order equivalent circuit; <br> The parameter identification module and the model reconstruction module are used to obtain the actual operating data in the battery cluster system model, and the RC parameters of each battery cluster are identified online by the recursive least squares method, and the state equation of the battery cluster system model based on the second-order equivalent circuit is reconstructed based on the identification results, and the terminal voltage of the battery cluster system is calculated. <br> The equivalent SOC calculation module is used to introduce the system equivalent SOC calculation method to solve the problem of SOC inconsistency between battery clusters, combine the upper and lower limits of SOC of battery clusters with the current state, quantify the difference between clusters, and obtain the system equivalent SOC. <br> The multi-constraint prediction module is used to predict and calculate the maximum charging power and discharge power under the conditions of multiple constraints under the triple safety constraints of the equivalent SOC, terminal voltage and current of the system, and obtain the prediction results of multi-time scale calling capacity. <br>;11. A computer program product, including a computer program, wherein the computer program implements the lithium battery energy storage capacity prediction method based on multiple safety constraints described in any of claims 1-9 when the computer program is executed by the processor. <br>;12. A non-transient computer-readable storage medium, wherein the transient computer-readable storage medium is used to store computer instructions, and when the computer instructions are executed by the processor, the prediction method for calling the energy storage capacity of lithium batteries based on multiple safety constraints is realized as described in any of claims 1-9. <br>;13. An electronic device characterized by: processor, memory and computer program; wherein, the processor is connected to the memory, the computer program is stored in the memory, and when the electronic device is running, the processor executes the computer program stored by the memory so that the electronic device executes the prediction method for the energy storage capacity of lithium battery based on multiple safety constraints as described in any of the claims 1-9. <br> | http://worldwide.espacenet.com/searchResults?ST=singleline&locale=en_EP&submitted=true&DB=worldwide.espacenet.com&query=CN121500106A
CN121500116A | UNIV NANJING POSTS & TELECOMMUNICATIONS [--] | G01R31/367;G01R31/387;G16C20/30;G16C20/70;G06F18/27 | G01R31/367;G01R31/387;G06F18/27;G16C20/30;G16C20/70 | Electrical engineering/Computer technology;Instruments/Measurement | 2026-02-10 |  | FCA-UKF lithium battery pack SOC estimation method | The invention discloses an FCA-UKF lithium battery pack SOC estimation method comprising the following steps: providing a dynamic weighted voltage characterization method to construct a virtual unit model of a lithium battery pack, and through the virtual unit model, significantly reducing the calculated amount, adapting to battery inconsistency, and ensuring efficient and accurate SOC estimation; selecting an equivalent circuit model, and establishing a system state space equation; on the basis of HPPC working condition test data, model parameters are identified in combination with a least square method with a forgetting factor; and estimating the SOC of the whole battery pack in combination with a virtual unit model. According to the method, a fuzzy covariance adaptive unscented Kalman filter (FCA-UKF) algorithm is provided, the process noise covariance is adaptively adjusted on the basis of the unscented Kalman filter algorithm, the difference value between the actual variance and the theoretical variance of the measured noise is monitored in real time in combination with a fuzzy controller, real-time online adjustment of a measured noise covariance matrix is achieved, and the real-time online adjustment of the measured noise covariance matrix is achieved. The accuracy and stability of state estimation can be improved while the filtering precision is ensured. (national office) | 1. An FCA-UKF SOC estimation method for lithium battery packs, which is characterized by, including the following steps: <br> Step 1: Design the "dynamic weighted voltage characterization method" to construct the "virtual unit" model of the lithium battery pack; <br> Step 2: Select the equivalent circuit model and establish the state space equation; <br> Step 3: Based on the test data of HPPC working conditions, the parameters of the second-order equivalent circuit model are identified; <br> Step 4: Design the FCA-UKF algorithm to perform SOC estimation of the "virtual unit". <br>;2. The FCA-UKF F F lithium battery pack SOC estimation method according to claim 1, wherein the "dynamic weighted voltage characterization method" is designed in step 1 to construct a "virtual unit" model of a lithium battery pack, specifically: the dynamic design weight is the deviation of the voltage of each cell battery relative to the nominal voltage, constructed by the weighted average voltage of each cell battery in the battery pack, and for the charge-discharge boundary, the voltage is determined by the cell closer to the charge-discharge boundary, and the voltage expression is as follows: <br> <br> <br> where is the dynamic weight, which is the ith cell voltage, which is the nominal voltage, <br> For the traditional method, only the highest and lowest voltage cells are used, so there are the following conditions at the charge-discharge boundary: <br> <br> <br> where is the nth cell voltage, which is the maximum weight, is the maximum cell voltage at the time of t, and is the time of tEngraving the minimum unit voltage. <br>;3. The FCA-UKF lithium battery pack SOC estimation method according to claim 1, wherein the step twoThe equivalent circuit model of the lithium battery pack is constructed specifically: the equivalent circuit model of the second-order RC lithium battery is adopted, and the second-order RC lithium is usedThe parameters in the battery equivalent circuit model include internal resistance , electrochemical polarization internal resistance , electrochemical polarization capacitance , and concentration polarizationresistance , and concentration polarization capacitors , <br> The dynamic system equation expression is: <br> <br> where, the current at the time of t, and the SOC and capacity of the battery cell at the moment t-1is the voltage at both ends of the lithium battery, is the voltage at the battery end, is the ohm resistance value, and is within the electrochemical polarizationresistance and concentration polarization resistance, respectively electrochemical polarization capacitors and concentration polarization capacitors, respectively, , electric The voltage at both ends of the pool, t is the charging and discharging time; <br> The state space equation is: <br> <br> <br> where and sum are the state variables of the battery, which are the time-varying parameters of the equation of state, and the tableTwo different time constants are shown, which are the charge and discharge time interval, the Coulomb efficiency, which is the input of the system, and the systemoutput; and is the state noise of the system; is the capacity value of the battery. <br>;4. The FCA-UKF lithium battery pack SOC estimation method according to claim 1, wherein the FCA-UKF algorithm steps in step 4 are as follows: <br> (1) Algorithm initialization: <br> <br> <br> Among them, it is the initial SOC of the battery, the estimated variance, the process noise covariance, and the measurement noise covariancepoor, <br> (2) Posterior estimates obtained from the K-1 moment and the generation of sigma points: <br> <br> <br> <br> <br> where, is the state vector dimension, is the scale factor, is the covariance matching window size, is the adjustment parameter, <br> (3) Time update; <br> (4) Measurement updates; <br> (5) Dynamically adjust the noise variance: <br> When estimating the SOC of lithium batteries by the Kalman filter method, the noise is usually determined to be zero mean white noise, and the noise variance remains unchanged. <br> 1) Process noise adaptation: <br> <br> <br> where is the forgetting factor, is the proportional coefficient, is the filter gain, <br> 2) Measurement noise dynamic adjustment: <br> Covariance matching automatically adjusts the covariance of measurement noise, so that the actual value of the measured noise is kept in phase with the theoretical valueetc., <br> <br> wherein, is the noise variance of the previous moment, which is the adjustment factor of the measured noise variance value, <br> (6) System state estimation and correction; <br> (7) Estimated output SOC; <br> (8) Cycle the next step. <br>;5. An electronic device, including a memory, a processor and a computer program stored on the memory and can run on the processor, wherein the processor is able to execute the program and implement the FCA-UKF lithium battery pack SOC estimation method as described in any of the above claims 1 to 4. <br>;6. A computer-readable storage medium on which a computer instruction is stored, wherein the FCA-UKF SOC estimation method for lithium battery packs as described in any of claims 1-4 is implemented when the computer instruction is executed by the processor. <br> | http://worldwide.espacenet.com/searchResults?ST=singleline&locale=en_EP&submitted=true&DB=worldwide.espacenet.com&query=CN121500116A
CN121500118A | UNIV ANHUI SCI & TECHNOLOGY [--] | G01R31/367;G01R31/387;G01R31/378 | G01R31/367;G01R31/378;G01R31/387 | Instruments/Measurement | 2026-02-10 |  | Lithium battery charge state prediction method based on fractional order model | The invention provides a lithium battery charge state prediction method based on a fractional order model, and relates to the technical field of lithium batteries, and the method comprises the steps: obtaining a plurality of experiment voltage values of a lithium battery at different temperatures, different working conditions and different discharge rates; constructing a fractional order equivalent circuit model; the fractional order equivalent circuit model comprises an open-circuit voltage source, a first resistor, a second resistor, a third resistor, an external voltage measuring end, a first constant phase element CPE and a second CPE; based on each experimental voltage value, carrying out iterative optimization on parameters of the fractional order equivalent circuit model by adopting an adaptive genetic algorithm; and on the basis of the trained fractional order equivalent circuit model, in combination with a real-time external input variable, a lithium battery charge state prediction value is obtained by adopting a fractional order multi-information unscented particle filtering algorithm. According to the method, the constant phase element is introduced to construct the fractional order circuit model, and the complex physical and chemical processes in the battery can be better described in combination with the fractional order calculus theory. (national office) | 1. A lithium battery charge state prediction method based on fractional order model, which is characterized by the following: <br> obtain several experimental voltage values of lithium batteries at different temperatures, under different working conditions and different discharge rates; <br> construct a fractional order equivalent circuit model; The fractional equivalent circuit model comprises an open-circuit voltage source, a first resistor, a second resistor, a third resistor, an external voltage measurement terminal, a first constant phase element CPE and a second CPE; the first end of the first resistor is connected to the positive electrode of the open circuit voltage source; the first end of the second resistor and the first end of the first CPE are connected with the second end of the first resistor; the second end of the second resistor, the second end of the first CPE, the first end of the third resistor and the first end of the second CPE are connected to each other; the second end of the third resistor, the second end of the second CPE and the negative electrode of the open circuit voltage source are all connected with the external voltage measurement end; the second resistor and the first CPE constitute an electrochemical polarization branch, and the third resistor and the second CPE constitute a concentration polarization branch; the external voltage measurement terminal is used for obtaining analog voltage values; <br> based on the experimental voltage values, the parameters of the fractional order equivalent circuit model are iteratively optimized by adopting an adaptive genetic algorithm, and the trained fractional order equivalent circuit model is obtained; <br> Based on the trained fractional equivalent circuit model, combined with real-time external input variables, the predicted value of the lithium battery charge state is obtained by using a fractional multi-information unsliced particle filtering algorithm. <br>;2. The lithium battery charge state prediction method based on a fractional order model according to claim 1, wherein a plurality of experimental voltage values of a lithium battery at different temperatures, different working conditions, and different discharge rates are obtained based on a mixed pulse power characteristic experiment; <br> The temperature includes -10°C, 0°C, 25°C and 40°C; <br> The working conditions include US06 high-speed working conditions, HFET highway working conditions and DST dynamic stress working conditions; <br> The discharge rate comprises 0.3C, 0.5C, 1C, and 1.5C. <br>;3. The lithium battery charge state prediction method based on a fractional order model according to claim 1, wherein the impedance expression of the first CPE is as follows: <br> <br> Among them, α is the fractional order of the first CPE, C <sub>CPE </sub> is the capacitance value of the first CPE, Z <sub>CPE </sub> (jω) is the impedance of the first CPE, j is the imaginary unit, and ω is the angular frequency. <br>;4. The lithium battery charge state prediction method based on the fractional order model according to claim 1, wherein the parameters of the fractional equivalent circuit model comprise the resistance value of the first resistor, the resistance value of the second resistor, the resistance value of the third resistor, the capacitance value of the first CPE, the capacitance value of the second CPE, the fractional order of the first CPE and the fractional order of the second CPE. <br>;5. The lithium battery charge state prediction method based on the fractional order model according to claim 4, wherein the fractional order of the first CPE is 0.9021-0.9174, and the fractional order of the second CPE is 0.902-0.9065. <br>;6. The lithium battery charge state prediction method based on a fractional order model according to claim 4, wherein the analog voltage value expression is as follows: <br> U <sub>L </sub> (t)＝U <sub>oc </sub> (SOC)-R <sub>0 </sub> I(t)-U <sub>1 </sub> (t)-U <sub>2 </sub> (t)； <br> Among them, U <sub>L </sub> (t) is the analog voltage value at the time of t, U <sub>1 </sub> (t) is the terminal voltage of the first CPE at time t, U <sub>2 </sub> (t) is the terminal voltage of the second CPE, I(t) is the external input variable at the time t, R <sub>0 </sub> is the resistance value of the first resistor, and U <sub>oc </sub> (SOC) is the open circuit voltage The source is the terminal voltage in the electrochemical equilibrium state of the battery. <br>;7. The lithium battery charge state prediction method based on a fractional order model according to claim 1, wherein the method also comprises: <br> According to the set update period, the parameters of the trained fractional equivalent circuit model are updated by the Kalman filter algorithm. <br>;8. The lithium battery charge state prediction method based on a fractional order model according to claim 1, wherein the loss function expression of the adaptive genetic algorithm is as follows: <br> <br> where t is the time, J(x <sub>i </sub> ) is the objective function, which measures the error between the analog voltage value and the experimental voltage value output by the fractional equivalent circuit model, x <sub>i </sub> is the vector of the parameters of the fractional equivalent circuit model, T is the number of sampling points, V <sub>model </sub> (t; x <sub>i </sub> ) is the analog voltage value at the time of t obtained based on the x <sub>i </sub> , and V <sub>meas </sub> (t) is the experimental voltage value at the time of t. <br>;9. The lithium battery charge state prediction method based on a fractional order model according to claim 1, wherein in the fractional-order multi-information unsliced particle filtering algorithm, a covariance matrix is modified based on singular value decomposition, and when the covariance matrix P k-1 at the moment of <sub>k-1 </sub> is non-normal, the singular value of the singular value matrix less than the threshold ζ is adjusted to ζ, and the covariance matrix in which U <sub>k-1 </sub> and V <sub>k-1 </sub> are reconstructed is the singular vector matrix, and the singular value matrix after S′ <sub>k-1 </sub> correction. <br>;10. The lithium battery charge state prediction method based on a fractional order model according to claim 7, wherein the parameters of the trained fractional order equivalent circuit model are updated by using a Kalman filter algorithm according to a set update period, specifically: <br> construct the state space equation of the fractional equivalent circuit model; The expression is: <br> <br> Among them, x <sub>k </sub> is the predicted value of the lithium battery state of charge at the moment k, x <sub>k+1 </sub> is the predicted value of the lithium battery state of charge at the moment k+1, A <sub>k </sub> is the state transition matrix, u <sub>k </sub> is the external input variable at the time k, and B <sub>k </sub> is the input conversion matrix at the time k, and u <sub>k </sub> is converted into a state vector, ω <sub>k </sub> is the process noise matrix at k time, y <sub>k </sub> is the actual state of charge of the lithium battery at k time, C <sub>k </sub> is the output matrix at k time, D <sub>k </sub> is the feedforward matrix at k time, and υ <sub>k </sub> is the measurement noise matrix at k time. <br> The update period is set according to the state-space equation, and the parameters of the trained fractional equivalent circuit model are updated by using the Kalman filter algorithm based on the state space equation. <br> | http://worldwide.espacenet.com/searchResults?ST=singleline&locale=en_EP&submitted=true&DB=worldwide.espacenet.com&query=CN121500118A
CN121500121A | UNIV CHONGQING POSTS & TELECOM [CN] | G01R31/367;G01R31/378;G06F18/15;G06F18/253;G06N3/0455;G06N3/042;G06N3/0464;G06N3/048 | G01R31/367;G01R31/378;G06F18/15;G06F18/25;G06N3/042;G06N3/0455;G06N3/0464;G06N3/048 | Electrical engineering/Computer technology;Instruments/Measurement | 2026-02-10 |  | Lithium battery parameter identification method based on physical information neural network | The invention relates to a lithium battery parameter identification method based on a physical information neural network, and belongs to the field of battery health and management. The method comprises the following steps: firstly, acquiring a data set, receiving battery charging data through a battery management system, then preprocessing the data, calculating label capacity through an ampere-hour integral method, and performing an experiment by using an electrochemical workstation to obtain specific electrochemical parameter data. The method comprises the steps that firstly, a single-particle model with an electrolyte is constructed, then an encoder is used for extracting multi-scale time characteristics of battery data, a decoder is introduced to accurately capture key information of the battery data, and finally, the single-particle model with the electrolyte is fused with a whole neural network model to construct a physical information neural network, so that the identification precision and efficiency of the whole framework on internal parameters of the lithium battery are improved. Experimental results show that the method can effectively identify six battery internal key parameters including a solid phase diffusion coefficient, electrical resistivity of an EI film, liquid phase lithium ion concentration, an electrolyte diffusion coefficient, effective electrolyte conductivity and transfer number. (national office) | 1. A lithium battery parameter identification method based on physical information neural network, wherein: the method comprises: <br> S1. Obtain the power battery cycle charge and discharge data set, calculate the label capacity and charging cycle number of the power battery; <br> S2. The SPME electrochemical model is established according to the relationship between the open circuit voltage of the SPE model and the change of the open circuit voltage caused by the electrolyte, and the SPM characteristic data and SPME characteristic data of the power battery are obtained through the electrochemical workstation experiment. <br> S3. The SPME electrochemical model is propagated backwards to the encoder through the neural network structure, and the processed battery data is used as the input of the encoder at the same time, and the rapid reaction characteristics and aging reaction characteristics are extracted through the time encoder and aging encoder. <br> S4. Take the SPM measured data of the SPME electrochemical model and the characteristics of the encoder output as the input of the decoder, and obtain the SPM-related parameters through the SPM decoder, and obtain the electrolyte-related parameters through the electrolyte decoder. <br> S5. The SPME electrochemical model, encoder and decoder are constructed into physical information neural network models, and the loss function is constructed for training, which is used for real-time parameter identification after training. <br>;2. The lithium battery parameter identification method based on physical information neural network according to claim 1, wherein: in step S1, the acquired power battery cycle charge and discharge data set includes parameters such as voltage, charging current, maximum battery voltage, minimum battery voltage, maximum temperature, minimum temperature, available energy and available capacity; <br> The ampere-hour integration method is used to calculate the label capacity from the known data, and the data is normalized, and the label capacity is calculated as follows: <br> <br> Wherein, sum is the start and end time of the selected charging section, which is the average current, the data sampling frequency, and the battery charge state. <br> The number of battery charge cycles is judged according to the value of the battery charge state, which is used for timestamp calibration of the data set. The number of charging cycles is calculated as follows: when the value is 1, the battery is determined, and the number of cycles increases by 1. <br>;3. The lithium battery parameter identification method based on physical information neural network according to claim 1, wherein: in step S2, the SPME electrochemical model adds the electrolyte diffusion equation and Ohm's law on the basis of the SPM model, provides the physical knowledge content of the physical information neural network, so as to guide the learning and training direction of the neural network to conform to the constraints of physical knowledge, wherein the relationship between the open circuit voltage of the SPM model and the change of the open circuit voltage caused by the electrolyte is fused to obtain the SPME model, The end voltage of the SPME model is expressed as: <br> <br> Wherein, the terminal voltage of the SPM model is represented, the positive electrode potential of the liquid phase is represented, and the negative electrode potential of the liquid phase is represented. <br> For the SPM model, it assumes that the positive and negative electrode materials of the battery are composed of uniform particles, each of which is regarded as an independent reactant, and simplifies the battery behavior by considering the lithium ion diffusion and electrochemical reactions of individual particles. The end voltage of the SPM model is expressed as: <br> <br> Among them, the battery side open circuit voltage represents the SPM model, and the resistivity of the positive and negative SEI films respectively. It represents the electrochemical overpotential of the positive and negative electrodes, respectively; Indicates battery current; The open-circuit voltage at the battery side of the SPM model is expressed as: <br> <br> The surface concentration of solid particles at the positive and negative electrodes is represented, the maximum solid-phase lithium ion concentration at the negative and positive electrodes is represented, and the fitting functions of the electrode equilibrium potential of the positive and negative electrodes are obtained by the electrochemical workstation. <br> For the relationship between the change of the open-circuit voltage caused by the electrolyte, the electrolyte concentration of the lithium battery is expressed by the electrolyte diffusion equation: <br> <br> where is the volume fraction of the electrolyte, which is the concentration of lithium ions in the liquid phase, which represents the effective diffusion coefficient of the electrolyte and the number of transfers; <br> Combined with the boundary conditions of the electrolyte diffusion equation and the boundary conditions of the electrolyte Ohm's law, the electrolyte Ohm's law is solved, and the electrolyte potential change relationship is calculated: <br> <br> Among them, the negative electrode length, separator length and positive electrode length are represented respectively, representing the effective electrolyte ion conductivity, representing the external current density, representing the molar gas constant, representing the battery temperature, representing the Faraday constant, the dependence function between the current and the electrolyte concentration, representing the electrolyte concentration, and representing the liquid phase lithium ion concentration of the positive and negative electrodes, respectively. <br>;4. The lithium battery parameter identification method based on a physical information neural network according to claim 3, wherein: in step S2, it also includes obtaining specific electrochemical parameter data through the detection equipment of the electrochemical workstation under specific working conditions according to the SPME electrochemical model constructed, wherein, according to the solid phase and interface characteristics of the SPM model, electrochemical impedance spectroscopy measurement is carried out by using constant current intermittent titration technology and a three-electrode fixture to obtain the relevant parameters of solid phase electrochemistry; For the electrolyte characteristics of the SPME model, the corresponding data characteristics and labels were obtained, and the Bruce-Vincent method was used to obtain the electrolyte-related parameter data. <br>;5. The lithium battery parameter identification method based on physical information neural network according to claim 1, wherein: in step S3, the encoder dynamically captures the battery time law by extracting the low time-frequency features and high time-frequency features of the battery, and obtains the multi-scale time characteristics of the battery; Among them, the low time frequency information of the battery is extracted through the time encoder built into the encoder to generate fast response characteristics. The high time frequency information of the battery is extracted by the aging encoder built into the encoder to generate the aging reaction characteristics. <br> In the time encoder, the feature vector is nonlinearly transformed and scaled using three fully connected layers and a hyperbolic tangent activation function to obtain a fast response feature: <br> <br> <br> <br> Among them, it represents the hidden characteristics of the first layer network of the time encoder, represents the hyperbolic tangent activation function, represents the normalization operation, represents the weight of the current fully connected layer, represents the deviation of the current fully connected layer, and represents the data input preprocessed by the battery data set. It represents the hidden characteristics of the second layer network of the time encoder, represents the weight of the current fully connected layer, and represents the deviation of the current fully connected layer. It represents the fast response feature, represents the weight of the current fully connected layer, and represents the deviation of the current fully connected layer; <br> In the aging encoder, the feature vectors are non-linearly transformed and scaled using two convolutional neural networks and the maximum pooling layer to obtain the aging response features: <br> <br> <br> Among them, it represents the hidden characteristics of the first-layer convolutional network of the aging encoder, represents the maximum pooling operation of the one-dimensional convolutional network, represents the convolutional kernel operation of the current convolutional network, represents the deviation of the current convolutional network, and represents the data input that has been preprocessed by data. It represents the aging reaction characteristics, represents the convolutional kernel operation of the current convolutional network, and represents the deviation of the current convolutional network. <br> Finally, the rapid response features and aging response features are fused and flattened to form multi-scale temporal features: <br> <br> Among them, it represents multi-scale time features, flattening operations, and vector splicing operations. <br>;6. The lithium battery parameter identification method based on a physical information neural network according to claim 1, wherein: in step S4, the decoder outputs key electrochemical parameters by nonlinear changes of multi-scale time features and electrochemical features obtained by using electrochemical workstation experiments, wherein, <br> The SPM decoder inputs the multi-scale time and electrochemical features to the three fully connected layer FC and ReLU activation functions, and the single-particle model constrains the physical knowledge to output the SPM-related parameters: <br> <br> <br> <br> Among them, it represents the hidden features of the first layer network of the SPM decoder, represents the ReLU activation function, represents the normalization operation, represents the weight of the fully connected layer of the first layer of the SPM decoder, represents the deviation of the fully connected layer of the first layer network of the SPM decoder, and represents the data input of the characteristics of the SPM model of electrochemical experiments. Represents the hidden characteristics of the second layer network of the SPM decoder, represents the weight of the full connection layer of the second layer of the SPM decoder, and represents the deviation of the full connection layer of the second layer network of the SPM decoder. Represents the SPM-related parameters output by the SPM decoder, represents the weight of the full connection layer of the SPM decoder's third-layer network, and represents the deviation of the fully connected layer of the third-layer network of the SPM decoder. <br> The final identification parameters of the SPM decoder include the predicted solid-phase diffusion coefficient , the predicted resistivity of the SEI film, and the predicted liquid-phase lithium ion concentration , which are expressed as ; <br> The electrolyte decoder inputs the SPME electrochemical data of the multi-scale time characteristics and electrochemical workstation experiments into the three fully connected layer FC and ReLU activation functions, and is constrained by the electrolyte diffusion equation and Ohm's law, and outputs the electrolyte-related parameters: <br> <br> <br> <br> Among them, it represents the hidden characteristics of the first layer network of the electrolyte decoder, represents the weight of the fully connected layer of the first layer network of the electrolyte decoder, represents the data input of the characteristics of the SPME model of electrochemical experiments, and represents the deviation of the fully connected layer of the first layer network. It represents the hidden characteristics of the second layer network of the electrolyte decoder, represents the weight of the fully connected layer of the second layer of the electrolyte decoder, and represents the deviation of the full connection layer of the second layer network of the electrolyte decoder. Represents the electrolyte-related parameters output by the electrolyte decoder, represents the weight of the fully connected layer of the third layer of the electrolyte decoder, and represents the deviation of the fully connected layer of the third layer of the electrolyte decoder. <br> The final electrolyte decoder output includes the predicted electrolyte diffusion coefficient , the predicted effective electrolyte conductivity , and the predicted transfer number of identification parameters, which are expressed as: <br>;7. The lithium battery parameter identification method based on physical information neural network according to claim 1, wherein: in step S5, a physical information neural network model is built using a tensorflow deep learning framework, and a loss function is constructed for the training of the physical information neural network model, wherein the overall loss function is expressed as: <br> <br> where the loss weight is the total loss function of the SPM decoder and the total loss function of the electrolyte decoder; <br> For the loss function of the SPM decoder, the physical information guidance of the SPM model, that is, the form of the physical information neural network, is used to constrain the output of the neural network through the solid-phase diffusion equation and its boundary conditions in the SPM model, and the following loss subfunctions are set: <br> <br> <br> <br> <br> The total loss function of the SPM decoder is expressed as: <br> <br> Among them, , , use Fick's law, the maximum boundary condition of the solid-phase diffusion equation, the Butler-Volmer kinetic equation and the end voltage formula of the SPM model to constrain the solid-phase diffusion coefficient, the resistivity of the SEI film and the concentration of lithium-ion in the liquid phase, respectively. <br> For the loss function of the electrolyte decoder, it also includes several loss subfunctions: <br> <br> <br> <br> The total loss function of the electrolyte decoder is expressed as: <br> <br> Among them, the electrolyte diffusion equation, electrolyte Ohm's law and the end voltage formula of the SPME model are used to constrain the electrolyte diffusion coefficient, effective electrolyte conductivity and transfer number, respectively. <br>;8. The lithium battery parameter identification method based on a physical information neural network according to claim 7, wherein: step S5 also includes a training process for a physical information neural network model, comprising: a cyclic charge and discharge data set and SPM characteristic data obtained from S1 and S2, and a training set and a verification set in SPME characteristic data according to a preset ratio, initializing the setting of the maximum number of training rounds, learning rate, and batch size, and stopping the training when the loss during training is less than or equal to the expected loss value, The model that saves this number of rounds is used for testing. <br> | http://worldwide.espacenet.com/searchResults?ST=singleline&locale=en_EP&submitted=true&DB=worldwide.espacenet.com&query=CN121500121A
CN121500123A | STATE GRID HUNAN ELECTRIC POWER CO LTD [--];STATE GRID HUNAN ELECTRIC POWER CO LTD ELECTRIC POWER SCIENCE RES INST [--];STATE GRID CORP CHINA [CN] | G01R31/367;G01R31/392;B60L58/16 | G01R31/367;B60L58/16;G01R31/392 | Instruments/Measurement;Mechanical engineering/Transport | 2026-02-10 |  | Real vehicle lithium battery health state estimation method and system based on N-XGBoost | The invention discloses a real vehicle lithium battery health state estimation method and system based on N-XGBoost, the system comprises a data acquisition module, a data preprocessing module, an N-XGBoost model module and an early warning module, and the method comprises the following steps: step 1, data acquisition; step 2, data preprocessing; step 3, constructing a data set; 4, constructing a model; step 5, model training; step 6, performing online reasoning and early warning; according to the method, XGBoost is embedded into an NGBoost framework, the parameters of the base learner are iteratively optimized through natural gradient descent, the estimated value and the confidence interval of SOH are output, SOH estimation with high precision, high robustness and quantifiable uncertainty is achieved, the problems that an existing method only outputs a single SOH value and is sensitive to noise and poor in dynamic working condition generalization are solved, and the method is suitable for large-scale popularization and application. The vehicle-mounted real-time performance and engineering lightweight requirements can be met, and a high-precision and reliable health assessment scheme is provided for battery management. (national office) | 1. The health state estimation system of the real vehicle lithium battery based on N-XGBoost, comprising a data acquisition module (1), a data preprocessing module (2), an N-XGBoost model module (3) and an early warning module (4), wherein: the data acquisition module (1) establishes a data connection with the data preprocessing module (2), the data preprocessing module (2) establishes a data connection with the N-XGBoost model module (3), and the N-XGBoost model module (3) and the early warning module (4) Establish data connections. <br>;2. The N-XGBoost based real vehicle lithium battery health state estimation system according to claim 1, wherein: the data preprocessing module (2) comprises a data cleaning submodule (21), a data standardization submodule (22), a feature engineering submodule (23), an SOH calculation submodule (24) and a dataset construction submodule (25), and the data cleaning submodule (21) is used to remove abnormal data and duplicate data in the original data, and interpolate the missing data, The data standardization submodule (22) is used to standardize the raw data, the feature engineering submodule (23) is used to extract feature data from the original data, the SOH calculation submodule (24) is used to calculate the real SOH, and the dataset construction submodule (25) is used to combine the feature data and the real SOH to construct a training dataset. <br>;3. The N-XGBoost based real vehicle lithium battery health state estimation system according to claim 2, wherein: the SOH calculation submodule (24) calculates the actual usable capacity by the inverse ampere-hour integration method, and then calculates the real SOH in combination with the initial capacity, and avoids low and high SOC noise through SOC interval constraints, filters mutation data through capacity change rate constraints, and smooths the capacitance sequence by means of a Savitzky-Golay filter. <br>;4. The health state estimation system of a real vehicle lithium battery based on N-XGBoost according to claim 3, wherein: the inverse ampere integration method specifically comprises the continuous time inverse ampere integration method and the discrete time inverse ampere integration method, and the formula of the continuous time inverse ampere integration method is as follows: <br> <br> where i <sub>L </sub> (τ) is the charging current at τ moment, and the SOC value at the end and start of the charging segment, respectively; <br> The formula for the discrete-time inverse amperetic integration method is as follows: <br> <br> Among them, n represents the total number of samples of the charging fragment, Δt represents the current sampling interval, and ΔSOC represents the length of the SOC interval of a single charging fragment. <br> The formula for calculating true SOH is as follows: <br> <br> where C <sub>i </sub> is the current maximum usable capacity of the battery, C <sub>o </sub> is the initial maximum usable capacity measured when the battery first leaves the factory; <br> The SOC interval constraints are: <br> 80％≥SOC <sub>k </sub> ≥20％k＝1,2,...,n <br> where SOC <sub>k </sub> represents the SOC value of the kth sample of the fragment; <br> The capacity change rate constraints are: <br> <br> Among them, β <sub>w </sub> is the rate of change of the two volumes, and σ <sub>w </sub> is the limit of the rate of change. <br>;5. The N-XGBoost based on the N-XGBoost health state estimation system of claim 2, wherein: the data cleaning submodule (21) comprises an outlier rejection unit (211), a missing value processing unit (212) and a duplicate value processing unit (213), the outlier rejection unit (211) adopts a Z-score algorithm to eliminate samples deviating from the mean, the missing value processing unit (212) fills in the missing data by linear interpolation method, and the duplicate value processing unit ( 213) Used to keep timestamped unique samples, removing completely duplicate data points. <br>;6. The N-XGBoost based on the health state estimation system of the real vehicle lithium battery according to claim 2, wherein: the feature engineering submodule (23) comprises a time-domain feature extraction unit (231), a frequency-domain feature extraction unit (232) and a statistical feature extraction unit (233), and a time-domain feature extraction unit (231) is used for extracting time-domain features from timing data, and the time-domain features specifically comprise voltage relaxation time and constant-current charging time, and a frequency-domain feature extraction unit (232) It is used to extract the frequency domain features, and the time-domain signal is converted into the frequency-domain impedance value by the Fourier transform to obtain the impedance spectrum, and the statistical feature extraction unit (233) is used to extract statistical features, including the sliding window mean and sliding window variance. <br>;7. Estimation method of health status of real vehicle lithium battery based on N-XGBoost, including step 1, data collection; Step 2: Data preprocessing; Step 3: Build a dataset; Step 4, model construction; Step 5, model training; Step 6: Online reasoning and early warning; It is characterized by: <br> In step 1 above, the data acquisition module (1) is used to obtain the continuous time series charging and discharging data from the BMS of the real vehicle and send it to the data preprocessing module (2). <br> In the above step 2, the data cleaning submodule (21) of the data preprocessing module (2) cleans the received raw data, and then the data standardization submodule (22) standardizes the data after data cleaning. <br> In step 3, the feature engineering submodule (23) extracts the feature data from the standardized data, the SOH calculation submodule (24) calculates the real SOH, and the dataset construction submodule (25) constructs the dataset in combination with the real SOH. <br> In step 4, the N-XGBoost model module (3) establishes an SOH evaluation model, which uses XGBoost as the base learner of NGBoost, and each base learner is responsible for fitting the conditional probability distribution parameters of the fitting SOH, including mean and variance. <br> In step 5, the dataset is divided into training set and test set, the SOH evaluation model hyperparameters are initialized, the SOH evaluation model is trained using the training set, the iterative optimization is carried out through the natural gradient descent method, the model weights are saved after the training is completed, and the training results are tested using the test set. <br> In step 6, the trained SOH evaluation model is deployed in the vehicle ECU, and the SOH evaluation model receives BMS data in real time, and outputs the current SOH estimate and confidence interval of the lithium battery, triggering an early warning signal when the SOH is below the threshold. <br>;8. The health state estimation method for a real vehicle lithium battery based on N-XGBoost according to claim 7, wherein: in step 1, the charging and discharging data of a continuous time series specifically comprises: voltage, current, temperature and capacity attenuation curves. <br>;9. The health state estimation method of a real vehicle lithium battery based on N-XGBoost according to claim 7, wherein: In the step four, the loss function of the SOH evaluation model is: <br> <br> Among them, μ is the predicted mean, σ <sup>2 </sup> is the predicted variance, and y is the true SOH. <br>;10. The N-XGBoost based health state estimation method for real vehicle lithium batteries according to claim 7, wherein: in step 5, the hyperparameters of the initialized SOH evaluation model specifically comprise: initializing the XGBoost parameters: the tree depth is 5, the learning rate is 0.1, and the regularization coefficient is 1; the initializing NGBoost parameters: the number of base learners is 100, and natural gradient optimization is enabled. <br> | http://worldwide.espacenet.com/searchResults?ST=singleline&locale=en_EP&submitted=true&DB=worldwide.espacenet.com&query=CN121500123A
CN121500137A | UNIV SICHUAN [CN];NATIONAL INSTITUTE OF MEASUREMENT AND TESTING TECH MACHINERY RESEARCH INSTITUTE [--] | G01R31/367;G01R31/392;G01R31/396;G01R31/385;G06N3/0442;G06N3/0455;G06N3/0464;G06N3/08 | G01R31/367;G01R31/385;G01R31/392;G01R31/396;G06N3/0442;G06N3/0455;G06N3/0464;G06N3/08 | Electrical engineering/Computer technology;Instruments/Measurement | 2026-02-10 |  | Lithium battery SOH prediction method and system based on diamond quantum sensing and multi-scale space-time Transform | The invention relates to the technical field of lithium battery SOH prediction, and discloses a lithium battery SOH prediction method and system based on diamond quantum sensing and multi-scale space-time Transform, and the method comprises the steps: 1, obtaining the data of a lithium battery, and converting the data of the lithium battery into a feature vector; calculating an SOH value of the feature vector based on capacity attenuation; step 2, an MSSTA-Transform model is constructed, and the MSSTA-Transform model is constructed; the MSSTA-Transform model takes a Transform encoder as a framework, a self-attention layer in the Transform encoder is changed into a global-local attention layer, a plurality of Transform encoders are connected based on a residual connection mode, and output is carried out through a full connection regression layer; and step 3, training the MSSTA-Transform model based on the feature vectors and the SOH values corresponding to the feature vectors, and predicting the SOH of the lithium battery by using the trained MSSTA-Transform model. The SOH prediction model is constructed and is combined with the diamond quantum sensor, and the short-term fluctuation and long-term degradation characteristics of the battery can be captured, so that high-precision and stable SOH prediction with good generalization capability is realized. (national office) | 1. The SOH prediction method for lithium batteries based on diamond quantum sensing and multi-scale space-time Transformer is characterized by the following steps: <br> Step 1: Obtain the lithium battery data and convert the lithium battery data into a feature vector; calculates the SOH value of the eigenvector based on capacity attenuation; <br> wherein, the lithium battery data includes capacitance, voltage, current and temperature; <br> Step 2: Build the MSSTA-Transformer model; The MSSTA-Transformer model takes the Transformer encoder as the framework, changes the self-attention layer in the Transformer encoder to the global-local attention layer, and connects a plurality of Transformer encoders based on the residual connection method, and outputs it through the fully connected regression layer. <br> Step 3: The MSSTA-Transformer model is trained based on the eigenvector and its corresponding SOH value, and the SOH of the lithium battery is predicted by using the trained MSSTA-Transformer model. <br>;2. The SOH prediction method for lithium batteries based on diamond quantum sensing and multi-scale spatiotemporal transformer according to claim 1, wherein the lithium battery data are converted into feature vectors in chronological order according to a charging or discharging cycle; The feature vector is normalized to the maximum and minimum. <br>;3. The SOH prediction method for lithium batteries based on diamond quantum sensing and multi-scale spatiotemporal transformer according to claim 1, wherein the global-local attention layer comprises a global attention module, a local attention module and a feature fusion module, and the input feature vectors are fused through the global attention module and the local attention module, respectively. <br> The fusion feature is the balance coefficient, which controls the contribution ratio of local and global attention, and its range is the feature vector at the t moment, which is the local attention, and the global attention. <br>;4. The SOH prediction method for lithium batteries based on diamond quantum sensing and multi-scale spatiotemporal transformer according to claim 1, wherein the mean square error is used as a loss function during the training process, and the Adam optimizer is used for parameter optimization. <br>;5. A lithium battery SOH prediction system based on diamond quantum sensing and multi-scale spatiotemporal Transformer, wherein: an embedded device comprising the deployment of the MSSTA-Transformer model trained in claim 1, and a sensor set connected to the embedded device for collecting the voltage, current, capacitance and temperature of the lithium battery; <br> The sensor group is implemented by a diamond quantum sensor. <br> | http://worldwide.espacenet.com/searchResults?ST=singleline&locale=en_EP&submitted=true&DB=worldwide.espacenet.com&query=CN121500137A
CN121500139A | UNIV CHINA THREE GORGES CTGU [CN] | G01R31/378;G01R31/389;G01R31/367;G06N3/045;G06N3/0464;G06N3/0442;G06N3/096;G06F18/15;G06F18/213;G06F18/22;G06F18/27;G06F2123/02;G06N3/048 | G01R31/378;G01R31/367;G01R31/389;G06F18/15;G06F18/213;G06F18/22;G06F18/27;G06F123/02;G06N3/0442;G06N3/045;G06N3/0464;G06N3/048;G06N3/096 | Electrical engineering/Computer technology;Instruments/Measurement | 2026-02-10 |  | Lithium battery health state estimation method based on transfer learning | The invention discloses a lithium battery health state estimation method based on transfer learning, and the method comprises the steps: firstly carrying out the normalization and time sequence reconstruction of a battery charging voltage-capacity curve, and constructing a unified input sequence; extracting long-time-sequence degradation characteristics based on a Mama network, and completing SOH regression prediction through a two-stage full connection layer; in the cross-domain adaptation stage, in combination with an alignment strategy of dynamic time warping and weighted maximum mean difference, time sequence matching and feature distribution alignment in the degradation stage are realized; meanwhile, on the basis of a sample weighting mechanism of a Wasserstein distance, the effectiveness of migrating source domain knowledge to a target domain is improved; through a two-stage strategy of source domain pre-training and source-target joint training, a relatively low prediction error and a relatively high fitting degree can be kept under the condition that a target domain is not labeled; the method shows good generalization ability and robustness under different battery types and different working conditions, and can provide reference for health management of the electric vehicle. (national office) | 1. A method for estimating the health state of lithium batteries based on transfer learning, which is characterized by: the following steps: S1, data collection and preprocessing; The voltage-capacity curve data of the battery charging process is obtained from the public data set, the original data is normalized and filtered, and the voltage-capacity timing input sequence is constructed. <br> S2, temporal feature extraction; The Mamba network based on the state space model is used to model the battery charging voltage-capacity sequence, and the long-time dependency is effectively captured by the Mamba module, and the high-dimensional feature representation representing the battery degradation law is extracted. <br> S3, cross-domain feature alignment; The joint alignment method combining dynamic time-regularized DTW and weighted kernel maximum mean difference MMD is used to solve the migration deviation caused by the dislocation and distribution difference of the degradation stage under different cells and different working conditions. <br> S4, sample weighting based on Wasserstein distance; The Wasserstein distance between the source domain sample and the target domain data distribution is calculated by constructing a weighting function, which is used as the similarity measurement criterion. <br> S5, model training and prediction; Pre-training is carried out on source domain data to obtain basic feature extraction and prediction capabilities. Then, MMD loss and Wasserstein weighting mechanism are introduced into the joint data of the source domain and the target domain for training optimization. <br> S6, Result Output and Evaluation; The predicted health status of the target battery is output, and the prediction accuracy and generalization ability of the model are verified by evaluation indicators such as root mean square error RMSE, error standard deviation SDE, and mean absolute percentage error MAPE. <br>;2. The transfer learning-based lithium battery health state estimation method according to claim 1, wherein: when constructing a voltage-capacity timing input sequence, the corresponding voltage-capacity curve is obtained by fitting the charging voltage and time by a spline function, the charging data is extracted with a 500mV voltage window, and then the data is processed into a series with a fixed length of 1000 by linear interpolation. <br>;3. The transfer learning-based lithium battery health state estimation method according to claim 2, wherein: The core of the Mamba structure in S2 is a Manba block module based on the state space model SSM, wherein the mathematical expression of SSM: <br> ； <br> ； <br> where the output represents the moment t, represents the input of the moment t, h represents the state, A, B, and C are the state space matrix, input matrix, and output matrix respectively; <br> And the Mamba model converts the recursive form into a convolutional form, and the formula is as follows: <br> ； <br> In the equation: represents the Laplace inverse transform, represents the convolution operation, and the kernel function K is parameterized by the state space matrix A, B, C, D; <br> At the same time, Mamba Block introduces a gating mechanism, which is expressed in the form of: <br> <br> In the equation: represents the Sigmoid activation function, which represents the learnable parameters. <br>;4. The transfer learning-based lithium battery health state estimation method of claim 1, wherein: the Mamba network model based on the state space model of S2 is a two-level fully connected regression structure: the first level is the feature transformation layer, which maps the pooled global representation to the 25-dimensional latent feature space, and increases the nonlinear expression ability through the ReLU activation function; The second stage is the regression output layer, which further maps the 256-dimensional intermediate features to the 1-dimensional scalar output to predict the SOH value of the battery health state under the current cycle. <br>;5. The transfer learning-based lithium battery health state estimation method according to claim 1, wherein: the S3 is based on the cross-domain feature alignment of DTW and MMD; The MMD formula is as follows: <br> ； <br> where p(x) and q(y) represent the distribution of the source and target domains, respectively, which are the mapping functions from the original space to the regenerated kernel Hilbert space, and H represents the corresponding Hilbert space. <br>;6. The transfer learning-based lithium battery health state estimation method according to claim 5, wherein: using DTW to align the degradation curves of the trained lithium battery and the test lithium battery, and obtaining a time index mapping ; Statistics on the frequency of alignment of each sample to generate a weighted vector . The weighted kernel MMD calculation is performed on the aligned features. The weighted kernel MMD formula is as follows: <br> <i>； </i> <br> Where: represents the kernel matrix between the source domain samples, represents the kernel matrix between the target domain samples, and represents the kernel matrix between the source domain and the target domain. <br>;7. The transfer learning-based lithium battery health state estimation method according to claim 1, wherein: the sample weighting strategy based on the Wasserstein distance in S4, the specific steps are as follows: before the training of the model, the feature vector of each sample in the source domain and the feature set of all samples in the target domain are calculated to measure the distribution similarity between a single source sample and the target domain; The exponential attenuation function is used to convert the calculated Wasserstein distance into the sampling weight. The smaller the distance of the source sample, the larger the sampling weight, to ensure that the source samples closer to the distribution of the target domain are selected first during training. Based on the above sampling weights, a weighted random sampler is constructed, and in the second stage of the source-target joint domain adaptation training, the source domain samples are extracted according to the weight probability. <br>;8. The transfer learning-based lithium battery health state estimation method according to claim 1, wherein: the training strategy of the overall model in S5 comprises two stages: the source domain pre-training stage: the source domain data is used for preliminary training of the model; The charging voltage sequence and corresponding SOH in the whole life cycle of the battery are used as the input and label of the model, and the mean square error is used as the loss function, and only the source domain sample is used to train the model to improve the model's ability to extract source domain features and regression performance. Source-target domain joint domain adaptation training stage: After completing the source domain pre-training, the domain adaptive method based on the kernel MMD is used to jointly use the source domain and target domain data for training. The loss function is composed of the weighted combination of MSE loss in the source domain and the output of the first fully connected layer of the source and target domains. <br>;9. The transfer learning-based lithium battery health state estimation method according to claim 1, wherein: the optimization objective of the S5 model is composed of regression loss and migration alignment loss, and the comprehensive loss function formula is as follows: <br> ； <br> Where: Used to measure the deviation between the predicted value and the true SOH label; It is used to align the feature distribution of the source domain and the target domain. Used to weight source domain samples based on distribution similarity. <br>;10. The transfer learning-based lithium battery health state estimation method according to claim 1, wherein: the S6 adopts three indicators to evaluate the SOH prediction performance of each test battery, and calculates the deviation between the predicted SOH of each test battery and the actual SOH by RMSE; SDE calculates SOH error fluctuations for each tested cell; MAPE to evaluate the ratio of SOH error to actual SOH value for each tested battery; The formula is as follows: <br> <br> <br> <br> where the sum is the actual SOH and estimated SOH of a test battery, respectively; n is the number of cycles a battery has made from its initial state to its failure state. <br> | http://worldwide.espacenet.com/searchResults?ST=singleline&locale=en_EP&submitted=true&DB=worldwide.espacenet.com&query=CN121500139A
CN121500146A | SHANGHAI INST SPACE POWER SOURCES [--] | G01R31/385;G01R31/367;G01R31/52 | G01R31/385;G01R31/367;G01R31/52 | Instruments/Measurement | 2026-02-10 |  | Leakage current calculation method for low-power-consumption lithium battery monomer voltage detection circuit | The invention discloses a low-power-consumption lithium battery monomer voltage detection circuit leakage current calculation method. The method comprises the following steps: S1, calculating a current In + flowing through a VGND point at the positive end of an nth storage battery monomer in an nth group of voltage detection circuits in a voltage detection module and a current In-flowing through the VGND point at the negative end of the nth storage battery monomer in the nth group of voltage detection circuits; the VGND point represents the voltage of a grounding point of an INA117 operational amplifier relative to the storage battery module in the voltage detection module; s2, calculating the voltage of a VGND point; and S3, obtaining a leakage current calculation formula of the single lithium battery voltage detection circuit according to the values of In +, In-and the VGND point. The leakage current calculation method provided by the invention solves the problems that the existing satellite storage battery monomer voltage detection circuit is large in leakage current, and the existing equipment cannot accurately measure smaller leakage current, so that the current-sharing resistance cannot be calculated, and the consistency of the storage battery monomer is poor. (national office) | 1. A low-power lithium battery single voltage detection circuit leakage current calculation method, which is characterized by: <br> The described method includes the following steps: <br> S1. Calculate the current I n+ of the nth section battery cell in the nth group voltage detection circuit in the voltage detection module through the V <sub>GND </sub> point I <sub>n+ </sub> and the current I <sub>n- </sub> flowing through the V <sub>GND </sub> point at the negative end; the V <sub>GND </sub> point represents the voltage of the grounding point of the INA117 operational amplifier relative to the battery module in the voltage detection module; <br> S2. Calculate the voltage of V <sub>GND </sub> point; <br> S3. Through the values of I <sub>n+ </sub> , I <sub>n- </sub> and V <sub>GND </sub> points, the leakage current calculation formula of the lithium battery single voltage detection circuit is obtained. <br>;2. The leakage current calculation method of a single voltage detection circuit of a low-power lithium battery according to claim 1, wherein: <br> The battery module in step S1 comprises n-section series battery cells, wherein n is an integer greater than or equal to 1 less than or equal to 18; <br> The voltage detection module comprises n groups of voltage detection circuits, each set of voltage detection circuits comprises one INA117 op amp, the feedback positive end of the INA117 op amp is connected with the positive end of the battery unit, and the negative end of the feedback of the INA117 op amp is connected with the negative end of the battery unit, so as to carry out floating voltage sampling. <br>;3. The leakage current calculation method of a single voltage detection circuit of a low-power lithium battery according to claim 1, wherein: <br> The current calculation formula of the positive end of the nth section battery unit in the nth group voltage detection circuit through the V <sub>GND </sub> point is as follows: <br> <br> The calculation formula for the current flowing through the V <sub>GND </sub> point at the negative end of the nth section battery unit in the nth group voltage detection circuit described in step S1 is as follows: <br> <br> Among them, V represents the voltage of the battery pack unit, V <sub>n+ </sub> represents the voltage at the positive end of the nth battery pack unit, and V <sub>n- </sub> represents the voltage at the negative end of the nth battery pack unit. <br>;4. The leakage current calculation method of a single voltage detection circuit of a low-power lithium battery according to claim 1, wherein: <br> The voltage expression for the V <sub>GND </sub> point described in step S2 is as follows: <br> <br> where N represents the number of battery pack units in the system. <br>;5. The leakage current calculation method of a single voltage detection circuit of a low-power lithium battery according to claim 1, wherein: <br> The formula for calculating leakage current in step S3 is as follows: <br> When n=18, the formula for calculating the leakage current of the battery unit is as follows: <br> <br> When 10≤n<18, the formula for calculating the leakage current of the battery unit is as follows: <br> <br> When 1<n≤9, the formula for calculating the leakage current of the battery unit is as follows: <br> <br> When n=1, the formula for calculating the leakage current of the battery unit is as follows: <br> <br>;6. The leakage current calculation method of a single voltage detection circuit of a low-power lithium battery according to claim 2, wherein: <br> the battery module and the voltage detection module are also connected in series with a current sharing resistor module; <br> the current sharing resistor module is used to ensure the consistency of the single body of the system battery pack, so that the current consumption of each battery is consistent; <br> the current sharing resistance module has n groups, each group of current sharing resistors are connected in parallel at both ends of each battery unit; <br> Each set of current-sharing resistors comprises two resistors connected in parallel. <br>;7. The leakage current calculation method of a single voltage detection circuit of a low-power lithium battery according to claim 6, wherein: <br> The method for obtaining the resistance value of the two parallel resistors is as follows: firstly, the leakage current of each battery unit is obtained by the leakage current calculation formula, and then the same leakage current is determined for each battery, and the current sharing resistance value is obtained by the leakage current calculation formula. <br> | http://worldwide.espacenet.com/searchResults?ST=singleline&locale=en_EP&submitted=true&DB=worldwide.espacenet.com&query=CN121500146A
CN121500162A | SHENZHEN JIALIMEI INTELLIGENT TECH CO LTD [--] | G01R31/392;G01R31/378;G01R31/367;G01R31/389 | G01R31/392;G01R31/367;G01R31/378;G01R31/389 | Instruments/Measurement | 2026-02-10 |  | Lithium battery cycle life prediction method and system | The invention relates to the technical field of lithium battery life prediction, and discloses a lithium battery cycle life prediction method and system. The method comprises the following steps: collecting charging voltage state data and discharging voltage drop data of an nth cycle in a lithium battery, and calculating charging internal resistance and discharging internal resistance; subtracting the charging internal resistance from the discharging internal resistance to obtain a first internal resistance difference value, and calculating a difference evolution rate and a corresponding difference evolution acceleration based on the first internal resistance difference value; calculating the capacity retention ratio of the nth cycle based on the first internal resistance difference value, the difference evolution rate and the difference evolution acceleration; and superposing the product of the difference evolution rate and the to-be-predicted cycle index to the first internal resistance difference value for linear extrapolation to obtain a second internal resistance difference value, and solving the residual available cycle index based on the second internal resistance difference value and the capacity retention ratio. According to the invention, the cycle life of the battery is predicted by using the evolution law of asymmetry of the lithium ion transmission path in the charging and discharging process, and the accuracy of lithium battery cycle life prediction is improved. (national office) | 1. A lithium battery cycle life prediction method, which is characterized by: <br> The charging voltage status data and discharge voltage drop data of the nth cycle in the lithium battery are collected, and the charging internal resistance and discharge internal resistance are calculated. <br> the discharge internal resistance is subtracted from the charging internal resistance to obtain the first internal resistance difference, and the differential evolution rate and the corresponding differential evolution acceleration are calculated based on the first internal resistance difference; <br> the capacity retention rate of the nth cycle is calculated based on the first internal resistance difference, the differential evolution rate and the differential evolution acceleration; <br> The product of the differential evolution rate and the number of cycles to be predicted is superimposed on the first internal resistance difference for linear extrapolation, the second internal resistance difference value is obtained, and the remaining available cycle is solved based on the second internal resistance difference value and the capacity retention rate. <br>;2. The lithium battery cycle life prediction method according to claim 1, wherein the charging voltage state data and discharge voltage drop data of the nth cycle in the lithium battery are collected, and the charging internal resistance and discharge internal resistance are calculated, comprising: <br> In the process of constant rate charging, the voltage value and the state of charge value of the lithium battery in the preset state of charge interval are recorded in real time, the sampling sequence is obtained, the sampling sequence is filtered and the abnormal point of the current fluctuation exceeding the first preset threshold is eliminated, and the charging voltage state data is obtained; <br> When the AGV starts from the static state with a preset rate load, the static open circuit voltage and the transient voltage value in the preset time period after the load are continuously collected, the voltage sequence is obtained, the voltage sequence is filtered and the abnormal point where the current fluctuation exceeds the second preset threshold is eliminated, and the discharge voltage drop data is obtained. <br> The charging internal resistance is calculated based on the charging voltage state data, and the discharge internal resistance is calculated based on the discharge voltage drop data. <br>;3. The lithium battery cycle life prediction method according to claim 2, wherein the charging internal resistance is calculated based on the charging voltage state data, and the discharge internal resistance is calculated based on the discharge voltage drop data, comprising: <br> the charging voltage state data is linearly interpolated, and the first voltage value corresponding to the preset first charge state and the second voltage value corresponding to the preset second charge state are located; <br> divide the difference between the second voltage value and the first voltage value by the charging current to obtain the charging internal resistance; <br> The open circuit voltage in the static state is extracted as the static open circuit voltage from the discharge voltage drop data, the voltage value corresponding to the preset time after the burst load is extracted as the steady-state voltage, and the difference between the static open-circuit voltage and the steady-state voltage is divided by the discharge current to obtain the discharge internal resistance. <br>;4. The lithium battery cycle life prediction method according to claim 1, wherein the discharge internal resistance is subtracted from the charging internal resistance to obtain the first internal resistance difference, and the differential evolution rate and the corresponding differential evolution acceleration are calculated based on the first internal resistance difference, comprising: <br> the discharge internal resistance is subtracted from the charging internal resistance, and the first internal resistance difference of the nth cycle is obtained; <br> retrieving the internal resistance difference of the n-m cycle from the historical data cache, dividing the difference between the first internal resistance difference of the nth cycle and the internal resistance difference of the n-m cycle by m to obtain the differential evolution rate; <br> The differential evolution rate of the n-m cycle is retrieved from the historical data cache, the differential evolution rate is differentially calculated with the differential evolution rate of the n-m cycle, and the differential evolution acceleration is obtained by m. <br>;5. The lithium battery cycle life prediction method according to claim 4, wherein the differential evolution rate of the n-m cycle is retrieved from the historical data cache, the differential evolution rate is differentially calculated from the differential evolution rate of the n-m cycle, and then divided by m to obtain the differential evolution acceleration, comprising: <br> extracting the differential evolution rate corresponding to the n-m cycle according to the number of cycles indexed from the historical data cache; <br> Subtracting the differential evolution rate of the nth cycle from the differential evolution rate corresponding to the n-m cycle to obtain the rate increment, and dividing the rate increment by the cycle interval m to obtain the differential evolution acceleration, the value of m is 10. <br>;6. The lithium battery cycle life prediction method of claim 1, wherein the capacity retention rate of the nth cycle is calculated based on the first internal resistance difference value, the differential evolution rate and the differential evolution acceleration, comprising: <br> the first internal resistance difference value is divided by the initial reference value and subtracted by 1 to obtain an increase multiple; <br> the growth multiple is multiplied by the first weight coefficient to obtain the first capacity loss component, the product of the differential evolution rate and the nth cycle number is multiplied by the second weight coefficient to obtain the second capacity loss component, and the product of the differential evolution acceleration and the square of the nth cycle times is multiplied by the third weight coefficient to obtain the third capacity loss component; <br> The initial capacity retention rate is subtracted from the sum of the first capacity loss component, the second capacity loss component and the third capacity loss component, and the capacity retention rate of the nth cycle is obtained. <br>;7. The lithium battery cycle life prediction method according to claim 1, wherein the product of the differential evolution rate and the number of cycles to be predicted is superimposed on the first internal resistance difference value for linear extrapolation, and the remaining available cycle number is solved based on the second internal resistance difference value and the capacity retention rate, comprising: <br> the product of the differential evolution rate and the number of cycles to be predicted is superimposed on the first internal resistance difference, and the second internal resistance difference value is obtained; <br> The second internal resistance difference value is substituted into the prediction equation of the capacity retention rate attenuated to a preset target value, and the positive real root is solved to obtain the remaining available cycles. <br>;8. The lithium battery cycle life prediction method according to claim 7, wherein the second internal resistance difference value is substituted into the prediction equation of the capacity retention rate attenuation to a preset target value, and the positive solid root is solved to obtain the remaining available cycles, comprising: <br> substituting the second internal resistance difference value into a prediction equation in which the capacity retention rate is attenuated to a preset target value, the coefficient of the square term of the number of cycles to be predicted in the prediction equation is a quadratic term coefficient, the coefficient of the first term of the number of cycles to be predicted is a primary term coefficient, and the sum of the items excluding the number of cycles to be predicted is a constant term; <br> The discriminant formula and two root values are calculated by using the root formula for the prediction equation, and the positive root is selected as the remaining available number of cycles. <br>;9. The lithium battery cycle life prediction method according to claim 1, wherein the lithium battery cycle life prediction method also comprises: <br> When the nth cycle times meet the integer multiple of h, the internal resistance difference from the nth h-1 to the nth total h cycle is extracted from the historical data cache to obtain the internal resistance difference sequence, where the value of h is 50. <br> The h values in the internal resistance difference sequence are sorted from smallest to largest, and the values located in the j position after extraction are extracted as the updated initial reference value, and the value of j is 5; <br> The updated initial baseline value is replaced with the initial base value currently in use, the growth multiple and capacity retention rate are recalculated based on the updated initial baseline value, and the updated remaining available cycle times are re-solved. <br>;10. A lithium battery cycle life prediction system, wherein the steps used to realize the lithium battery cycle life prediction method in claims 1 to 9, comprising: <br> The acquisition module is used to collect the charging voltage status data and discharge voltage drop data of the nth cycle in the lithium battery, and calculate the charging internal resistance and discharge internal resistance; <br> the first calculation module, which is used for subtracting the charging internal resistance from the discharge internal resistance to obtain the first internal resistance difference, and calculating the differential evolution rate and the corresponding differential evolution acceleration based on the first internal resistance difference; <br> the second calculation module, which is used to calculate the capacity retention rate of the nth cycle based on the first internal resistance difference, the differential evolution rate and the differential evolution acceleration; <br> The solution module, which is used for superimposing the product of the differential evolution rate and the number of cycles to be predicted to the first internal resistance difference value for linear extrapolation, obtaining the second internal resistance difference, and solving the remaining available number of cycles based on the second internal resistance difference value and the capacity retention rate. <br> | http://worldwide.espacenet.com/searchResults?ST=singleline&locale=en_EP&submitted=true&DB=worldwide.espacenet.com&query=CN121500162A
CN121502947A | UNIV NORTH CHINA ELECTRIC POWER [--] | G06F30/17;G06F30/28;G06F2119/14;G06F2113/08;G06F2113/06;Y02E10/72 | G06F30/17;G06F30/28;G06F113/06;G06F113/08;G06F119/14 | Electrical engineering/Computer technology | 2026-02-10 |  | Method, device and equipment for optimizing long blade of wind turbine generator and medium | The invention relates to the technical field of wind turbine generators, particularly provides a long blade optimization method and device for a wind turbine generator, equipment and a medium, and aims to solve the problems that long blades in the wind turbine generator can be obviously deformed in the actual operation process, only the shapes of the blades which are not deformed are optimized, and the working efficiency is low. And the technical problem of low power generation efficiency of the wind turbine generator is solved. In order to achieve the purpose, the method comprises the steps of obtaining blade shape data and blade deformation data; according to the blade shape data and the blade deformation data, blade non-deformation aerodynamic force and blade deformation aerodynamic force are obtained; according to the blade non-deformation aerodynamic force, the blade deformation aerodynamic force and the blade deformation data, an additional blade tip loss coefficient is obtained; according to the additional blade tip loss coefficient, corrected aerodynamic force is obtained; and adjusting the blade shape data of the long blade according to the corrected aerodynamic force. (national office) | 1. A long-blade optimization method for wind turbines, which is characterized by: <br> Obtain blade shape data and leaf deformation data. <br> According to the blade shape data and the blade deformation data, the undeformed aerodynamic force of the blade and the aerodynamic force of the blade deformation are obtained; <br> According to the undeformed aerodynamic force of the blade, the aerodynamic force of the blade deformation and the deformation of the blade, an additional blade tip loss coefficient is obtained; <br> According to the additional blade tip loss coefficient, the modified aerodynamic force is obtained; <br> According to the modified aerodynamic force, the blade shape data of the long blade is adjusted and processed. <br>;2. The method of claim 1, wherein the additional blade tip loss coefficient is obtained according to the blade undeformed aerodynamic force, the blade deformation aerodynamic and the blade deformation data, comprising: <br> According to the ratio of the blade deformation aerodynamic and the blade undeformed aerodynamic, the first additional blade tip loss coefficient set corresponding to the partial deformation data in the blade deformation data is obtained; <br> According to the blade deformation data and the first additional leaf tip loss coefficient set, a second additional blade tip loss coefficient set is obtained; <br> The first additional blade tip loss coefficient set and the second additional blade tip loss coefficient set are combined to obtain the additional blade tip loss coefficient. <br>;3. The method of claim 2, wherein the second additional leaf tip loss coefficient set is obtained according to the blade deformation data and the first additional leaf tip loss coefficient set, comprising: <br> obtaining the additional tip loss coefficient corresponding to two adjacent deformation data and the two adjacent deformation data in the blade deformation data; <br> the two adjacent deformation data are interpolated to obtain the interpolated deformation data; <br> According to the additional leaf tip loss coefficient corresponding to the two adjacent deformation data and the interpolated deformation data, a second additional leaf tip loss coefficient set is obtained. <br>;4. The method of claim 1, wherein the modified aerodynamic force is obtained according to the additional blade tip loss coefficient, comprising: <br> obtain the incoming wind speed, the rotation speed of the wind turbine blade and the distance from the tip of the blade to the root of the leaf; <br> According to the incoming wind speed, the rotation speed of the wind wheel blades, and the distance from the tip of the blade to the root of the blade, the inlet angle is obtained; <br> According to the inlet angle and the additional blade tip loss coefficient, the normal force and the tangential force are obtained; <br> According to the normal force and the tangential force, the modified aerodynamic force is obtained. <br>;5. The method of claim 4, wherein the method is wherein the modified aerodynamic force is obtained according to the normal force and the tangential force, the method also comprises: <br> obtain the number of blades, wind turbine blade speed, blade area and incoming wind speed; <br> According to the number of blades and the inlet angle, the total torque is obtained; <br> According to the total torque and the rotation speed of the wind wheel blades, the wind wheel power is obtained; <br> According to the wind turbine power, the blade area and the incoming wind speed, the power coefficient is obtained. <br>;6. The method of claim 1, wherein the blade shape data of the long blade is adjusted according to the modified aerodynamic force, comprising: <br> the modified aerodynamic force is input into a preset neural network model to obtain updated blade shape data; <br> According to the update of the blade shape data, the blade shape data of the long blade is adjusted and processed. <br>;7. The method of claim 6, wherein the method also comprises: <br> Obtain the operation data of the wind turbine; <br> According to the operation data, the optimized blade shape data is obtained; <br> According to the optimized blade shape data, the updated blade shape data is adjusted and processed. <br>;8. A long-blade optimization device characterized by, including: <br> Acquisition module for obtaining blade shape data and blade deformation data; <br> analysis module, which is used to obtain the undeformed aerodynamic force of the blade and the aerodynamic force of the blade deformation according to the blade shape data and the blade deformation data; <br> processing module, which is used to obtain an additional blade tip loss coefficient according to the blade undeformed aerodynamics, the blade deformation aerodynamics and the blade deformation data; <br> the processing module is also used to obtain a modified aerodynamic force according to the additional blade tip loss coefficient; <br> The adjustment module is used to adjust and process the blade shape data of the long blade according to the correction of the aerodynamic force. <br>;9. An electronic device, comprising a processor and a storage device, the storage device is suitable for storing multiple program codes, wherein the program code is suitable for being loaded and run by the processor to execute the method of claims 1 to 7. <br>;10. A computer-readable storage medium in which a plurality of program code is stored, wherein the program code is suitable for being loaded and run by a processor to execute the method described in claims 1 to 7. <br> | http://worldwide.espacenet.com/searchResults?ST=singleline&locale=en_EP&submitted=true&DB=worldwide.espacenet.com&query=CN121502947A
CN121502950A | YUNDA ENERGY TECH GROUP CO LTD [CN] | G06F30/27;G06F30/28;G06F30/17;G06N3/126;G06F2111/04;G06F2111/06;G06F2113/06;G06F2113/08;G06F2119/14;Y02E10/72 | G06F30/17 | Electrical engineering/Computer technology | 2026-02-10 |  | Blade aeroelastic stability optimization method and system, electronic equipment and storage medium | The invention provides a blade aeroelastic stability optimization method and system, electronic equipment and a storage medium. The blade aeroelastic stability optimization method comprises the steps of obtaining blade information of each long flexible blade of a wind turbine generator; according to the blade information of the long flexible blade, the flapping rigidity and shimmy rigidity of each blade section of the long flexible blade are determined; determining a modal shape matrix and a modal circular frequency of the long flexible blade by utilizing the flapping rigidity and the shimmy rigidity of each blade section; calculating an aerodynamic damping ratio corresponding to each order of modal shape of the long flexible blade under each working condition; based on the aerodynamic damping ratio corresponding to the modal shape of each order of the long flexible blade under each working condition, key design variables of the long flexible blade under each working condition are extracted from the blade layering design parameters; determining optimization parameters of the associated design variables of the long flexible blade under each working condition by utilizing a preset optimization target and a preset constraint condition; and optimizing the long flexible blade by utilizing the optimization parameters of the long flexible blade under each working condition to obtain the long flexible blade adapting to each working condition. (national office) | 1. A blade aeroelastic stability optimization method, wherein the method comprises: <br> obtain the blade information of each long blade of the wind turbine; <br> determining the swing stiffness and oscillation stiffness of each blade section of the long flexible blade according to the blade information of the long flexible blade; <br> By using the swinging stiffness and oscillatory stiffness of each blade section, the modal mode matrix and the modal circular frequency of the long flexible blade are determined; wherein, the modal mode matrix comprises a multi-order modal mode; <br> calculate the aerodynamic damping ratio corresponding to each order mode mode of the long flexible blade under each working condition; <br> Based on the aerodynamic damping ratio corresponding to the mode mode of each order of the long flexible blade under each working condition, the key design variables of the long flexible blade under each working condition are extracted from the blade laydown design parameters; <br> The optimization parameters of the associated design variables of the long flexible blades under each working condition are determined by using the preset optimization target and the preset constraints. <br> The optimization parameters of the long flexible blade under each working condition are used to optimize the long flexible blade, and the long flexible blade suitable for each working condition is obtained. <br>;2. The method of claim 1, wherein the modal mode matrix and modal circular frequency of the long flexible blade are determined by using the swinging stiffness and oscillating stiffness of each blade section, comprising: <br> the stiffness matrix and mass matrix of each blade section are constructed by using the swinging stiffness and oscillatory stiffness of each blade section; <br> the stiffness matrix and mass matrix of each blade section are assembled to construct the Euler-Bernoulli beam model of the long flexible blade; <br> The modal analysis of the long flexible blade is carried out based on the Euler-Bernoulli beam model, and the modal mode matrix and the modal circular frequency of the long flexible blade are obtained. <br>;3. The method of claim 2, wherein the aerodynamic damping ratio corresponding to each order mode mode of the long flexible blade is calculated under each working condition, comprising: <br> The operating configuration information and wind condition information of the wind turbine under each working condition are used to construct the aerodynamic calculation model corresponding to each working condition. <br> By using the aerodynamic calculation model corresponding to each working condition and the Euler-Bernoulli beam model of the long flexible blade, the aero-elastic coupling analysis model of the long flexible blade under each working condition is constructed; <br> the aero-elastic coupling analysis model of the long flexible blade under each working condition is solved, and the cross-sectional parameters of each blade section of the long flexible blade under each working condition are obtained; <br> Using the cross-sectional parameters of each blade section of the long flexible blade under each working condition, the aerodynamic damping matrix of each blade cross-section of the long flexible blade under each working condition is calculated; <br> According to the aerodynamic damping matrix and torsional angle of each blade section of the long flexible blade under each working condition, the aerodynamic damping corresponding to each order modal mode of the long flexible blade under each working condition is calculated; <br> According to the aerodynamic damping and mode circular frequency corresponding to each order mode mode of the long flexible blade under each working condition, the aerodynamic damping ratio corresponding to each order mode mode of the long flexible blade under each working condition is calculated. <br>;4. The method of claim 1, wherein the key design variables of the long flexible blade under each working condition are extracted from the blade layup design parameters based on the aerodynamic damping ratio corresponding to the mode mode of each order of the long flexible blade under each working condition, comprising: <br> obtain the design parameters of the blade layup, and sample the design parameters of the blade layup to obtain a statistical sample; wherein, the blade layup design parameters include a plurality of influencing parameters; <br> the aerodynamic damping ratio corresponding to the mode shape of each order of the long flexible blade under each working condition is taken as the reference parameter of the gray correlation method, so as to calculate the comparison sequence and reference sequence of the statistical sample under each working condition by the gray correlation method; The reference sequence under each working condition includes the aerodynamic damping ratio of each modal mode of the long flexible blade under each working condition. The comparison sequence under each working condition includes the target aerodynamic damping ratio under the action of different parameters under the influence parameters of each modal mode of the flexible blade under each working condition. <br> For each working condition, the correlation coefficient of each mode mode under the working condition is calculated according to the aerodynamic damping ratio of each mode mode in the comparison sequence under the working condition and the target aerodynamic damping of each mode mode in the reference sequence under the working condition; <br> According to the correlation coefficient of each mode mode under the working conditions, the correlation degree of each mode mode under the working conditions is calculated; <br> Based on the correlation degree of each order mode mode under the working conditions, the key design variables of the long flexible blades under the working conditions are extracted from the blade layer design parameters. <br>;5. The method of claim 1, wherein the optimization parameters of the associated design variables of the long flexible blade under each working condition are determined by using a preset optimization target and a preset constraint, comprising: <br> The non-dominant sorting genetic algorithm is used to synergistically optimize the aerodynamic damping ratio of each modal mode of the long flexible blade under each working condition in the design interval of the associated design variables of the long flexible blade under each working condition according to the preset optimization target and the preset constraints, and the Pareto optimal solution is obtained. The Pareto optimal solution includes the optimization parameters of the associated design variables of the long flexible blades under each working condition. <br>;6. The method of claim 5, wherein the method also comprises: <br> For each working condition, the displacement response of each long flexible blade of the wind turbine under the working condition is simulated, and the first simulation result is obtained; <br> The displacement response of each flexible blade of the wind turbine optimized under the working conditions is simulated, and the second simulation result is obtained. <br> If the second simulation result indicates that the displacement amplitude of the long flexible blade of the wind turbine after optimizing the long flexible blade is not less than the displacement amplitude of the long flexible blade of the wind turbine indicated by the first simulation result, and the corresponding prompt information is output, so that the corresponding technician adjusts the design range of the related design variables of the long flexible blade under the working condition based on the prompt information. <br>;7. A blade aeroelastic stability optimization system, wherein the system comprises: <br> Data acquisition module for obtaining blade information for each long flexible blade of wind turbine; <br> the air elastic calculation module, which is used to determine the swing stiffness and oscillation stiffness of each blade section of the long flexible blade according to the blade information of the long flexible blade; By using the swinging stiffness and oscillatory stiffness of each blade section, the modal mode matrix and the modal circular frequency of the long flexible blade are determined; wherein, the modal mode matrix comprises a multi-order modal mode; calculate the aerodynamic damping ratio corresponding to each order mode mode of the long flexible blade under each working condition; <br> The parameter analysis module is used to extract the key design variables of the long flexible blade under each working condition from the blade layer design parameters based on the aerodynamic damping ratio corresponding to each order mode mode of the long flexible blade under each working condition; <br> The optimization design module is used to determine the optimization parameters of the associated design variables of the long flexible blade under each working condition by using the preset optimization target and the preset constraints; The optimization parameters of the long flexible blade under each working condition are used to optimize the long flexible blade, and the long flexible blade suitable for each working condition is obtained. <br>;8. The system of claim 7, wherein the air elastic calculation module for determining the modal mode matrix and the modal circular frequency of the long flexible blade by using the swinging stiffness and oscillation stiffness of each blade section, specifically used for: <br> the stiffness matrix and mass matrix of each blade section are constructed by using the swinging stiffness and oscillatory stiffness of each blade section; <br> the stiffness matrix and mass matrix of each blade section are assembled to construct the Euler-Bernoulli beam model of the long flexible blade; <br> The modal analysis of the long flexible blade is carried out based on the Euler-Bernoulli beam model, and the modal mode matrix and the modal circular frequency of the long flexible blade are obtained. <br>;9. An electronic device characterized by: a processor and a memory, the processor and the memory connected by a bus; wherein, the processor, is used to call and execute a program stored in the memory; the memory, for storing a program, and the program is used to realize a blade aeroelastic stability optimization method as described in any of claims 1-6. <br>;10. A computer-readable storage medium, wherein the computer-readable storage medium is stored with a computer-executable instruction, and the computer-executable instruction is used to execute a blade aeroelastic stability optimization method as described in any of claims 1-6. <br> | http://worldwide.espacenet.com/searchResults?ST=singleline&locale=en_EP&submitted=true&DB=worldwide.espacenet.com&query=CN121502950A
CN121503142A | HARBIN INST TECHNOLOGY [--] | G06F30/23;G06F30/17;G06T17/00;G06F2113/26;G06F2119/14;Y02T90/00 | G06F30/23;G06F30/17;G06F113/26;G06F119/14;G06T17/00 | Electrical engineering/Computer technology | 2026-02-10 |  | Composite material dot matrix sandwich propeller blade CAE (Computer Aided Engineering) model modeling method | The invention discloses a modeling method for a composite lattice sandwich propeller blade CAE model, and belongs to the field of ship propulsion technology and advanced composite structure design. The method comprises the following steps: 1, constructing a three-dimensional geometric model of lattice unit cells; 2, reconstructing a blade entity model based on the geometric shape value point data of the target propeller, and determining a designed space boundary and a reference shape; 3, generating a first equidistant curved surface and a second equidistant curved surface on the inner side of the paddle solid model from outside to inside, and dividing the paddle solid model into a composite panel domain, a layering base domain and a dot matrix sandwich domain; fourthly, Boolean intersection operation is conducted on the remaining dot matrix cell element array located in the dot matrix sandwich domain, and a dot matrix sandwich structure precisely attached to the boundary of the dot matrix sandwich domain is obtained; and 5, performing Brinell addition operation on the composite material panel domain, the laying layer base domain and the lattice sandwich structure to form a complete composite material lattice sandwich propeller blade CAE (Computer Aided Engineering) model. The method is used for modeling the CAE model of the composite lattice sandwich propeller blade. (national office) | 1. A CAE model modeling method for composite fractional sandwich propeller propellers, wherein: the method comprises the following steps: <br> Step 1: Construction of the three-dimensional geometric model of the fractional cell According to the mechanical properties requirements of the target propeller blade and the additive manufacturing process capability, the three-dimensional geometric model of the lattice cell with a specific topological configuration is selected, optimized and constructed as the basic unit of manufacturing. <br> Step 2: Generation of the paddle solid model; The geometric value point data of the target propeller is obtained, and the solid model of the blade with accurate shape is reconstructed based on the data, and the spatial boundary and reference shape of the design are established. <br> Step 3: Division of multi-layer domains; Based on the total thickness of the composite layer design, a first isodistant surface is generated on the inside of the paddle solid model; Then, based on the minimum feature size allowed by the additive manufacturing process, a second equidistant surface is generated on the basis of the first equidistant surface, and the paddle solid model is divided into three structural domains by using the first equidistant surface and the second equidistant surface: the composite panel domain C located on the outside, the plying foundation domain D located in the middle, and the dot matrix sandwich domain B located on the inside. <br> Step 4: Space filling and topology clipping of dot matrix structure; the dot matrix cells in step 1 are arrayed in three-dimensional space to form a dot matrix cell array, and the envelope range of the dot matrix cell array completely covers the dot matrix sandwich domain B in step 3; Then, the part of the lattice cell array that does not intersect with the lattice sandwich domain B is deleted. Finally, the remaining dot matrix cell array located in the dot matrix sandwich domain B is performed by Boolean operation to obtain the dot matrix sandwich structure E, which is exactly fit with the boundary of the dot matrix sandwich domain B. <br> Step 5: Assembly and integration of the overall model; The outer composite panel domain C, the middle layer foundation domain D obtained in step 3 and the dot matrix sandwich structure E obtained in step 4 are combined to form a complete composite dot matrix sandwich propeller blade CAE model. <br>;2. The CAE model modeling method of the composite material dot matrix sandwich propeller blade according to claim 1, wherein: in step 1, the construction process of the three-dimensional geometric model of the dot matrix single cell is as follows: <br> (1) Select the single-cell configuration according to the mechanical properties of the target propeller blades; <br> (2) Parametric geometric definition of the selected single cell configuration, including single cell length L, member form and cross-sectional area S, and relative density ρ; <br> (3) Based on the defined geometric parameters, the initial single-cell geometric model is generated in the 3D modeling software; Then, according to the mechanical property optimization goal, combined with the minimum accuracy limit and constraint of the additive manufacturing process, the geometric parameters are optimized. <br>;3. The CAE model modeling method of the composite material dot matrix sandwich propeller propeller according to claim 1, wherein: The specific implementation process of step 2 is: <br> (1) The propeller blade of the composite dot matrix sandwich will be deformed under the load of actual working conditions, and the blade must be pre-deformed to meet the requirements of hydrodynamic performance. According to the actual working condition load, the finite element calculation of the propeller model is carried out. <br> {[K <sub>l </sub> ]+[K <sub>o </sub> ]+[K <sub>g </sub> ]-[K <sub>r </sub> ]} {u}={F <sub>ext </sub> }+{F <sub>r </sub> }+{F <sub>h </sub> } <br> Among them, [K <sub>l </sub> ], [K <sub>o </sub> ], [K <sub>g </sub> ], and [K <sub>r </sub> ] are the linear stiffness matrix, initial displacement stiffness matrix, geometric stiffness matrix, and rotational stiffness matrix, respectively, {u} is the node displacement vector under local coordinates, and {F <sub>ext </sub> }, {F <sub>r </sub> }, and {F <sub>h </sub> } are the external loads, respectively , fluid load, centrifugal load; <br> (2) The displacement field in the finite element calculation results is derived, and the finite element model of the propeller with pre-deformation is reconstructed. <br> (3) According to the shape point of the finite element model of the pre-deformed propeller, the solid geometric model of the propeller with accurate shape is established. <br>;4. The CAE model modeling method of the composite material dot matrix sandwich propeller propeller according to claim 1, wherein: in step 3, the generation process of the first equidistant surface and the second equidistant surface is respectively as follows: <br> (1) Design the outer surface composite ply, calculate the total thickness t_1 of the composite ply; <br> (2) Based on the total thickness t_1 of the composite layer design, the surface of the paddle solid model is offset inward t_1 to generate the first equidistant surface; <br> (3) On the basis of the first equidistant surface, the minimum feature size allowed by the additive manufacturing process is offset inward t_2 to generate the second equidistant surface. <br>;5. The CAE model modeling method of the composite material fractional sandwich propeller propeller according to claim 1, wherein: In step 4, the calculation process of the Boolean operation is as follows: <br> (1) selecting the remaining dot matrix cell array A and the dot matrix sandwich domain B located inside the dot matrix sandwich domain B as the input geometry object of the Boolean intersectional operation; <br> (2) In the 3D modeling software environment, perform A∩B Boolean operations, that is, keep all the geometric parts of operation object A located inside operation object B, and automatically delete the geometric parts extending from operation object A to the outside of operation object B; <br> (3) By the Boolean operation, a dot matrix sandwich structure E that is accurately geometrically fitted to the boundary of the dot matrix sandwich domain B is obtained, and the contour of the structure is strictly limited by the boundary definition of the dot matrix sandwich domain B. <br>;6. The CAE model modeling method of the composite material dot matrix sandwich propeller propeller according to claim 1, wherein: In step 5, the calculation process of the Bulgar operation is as follows: <br> (1) The composite panel domain C obtained in step 3, the laying foundation domain D and the dot matrix sandwich structure E obtained in step 4 are selected as the input geometry objects of the Bulgar operation at the same time; <br> (2) In the three-dimensional modeling software environment, perform the C∪D∪E Bulgar operation, which fuses three independent geometric objects into a single geometry with a unified and closed boundary representation; <br> (3) By the Bourga operation, the contact interface between the dot matrix sandwich structure E, the composite panel domain C and the ply foundation domain D is eliminated, and a complete CAE model of the propeller blade of the composite material dot matrix sandwich propeller blade is generated in a geometrically seamless connection. <br> | http://worldwide.espacenet.com/searchResults?ST=singleline&locale=en_EP&submitted=true&DB=worldwide.espacenet.com&query=CN121503142A
CN121503207A | SANY HEAVY ENERGY CO LTD [--] | G06F30/27;G06F30/28;G06N3/045;G06N3/084;G06F2119/14;G06F2113/08;G06F2113/06 | G06F30/27;G06F30/28;G06F113/06;G06F113/08;G06F119/14;G06N3/045;G06N3/084 | Electrical engineering/Computer technology | 2026-02-10 |  | Draught fan blade airfoil hysteresis loop calculation method, device and equipment and medium | The invention provides a fan blade airfoil hysteresis loop calculation method and device, equipment and a medium. The method comprises the steps that input data are acquired; calling an aerodynamic parameter prediction model and performing prediction based on the input data to obtain aerodynamic parameters corresponding to the fan blade airfoil; and finally, drawing a hysteresis loop according to a prediction result of the aerodynamic parameters. Wherein the aerodynamic parameter prediction model is a deep neural network model trained based on an LM method in advance. Therefore, the technical problem of low aerodynamic parameter calculation efficiency in the prior art can be solved. (national office) | 1. A hysteresis ring calculation method for wind turbine blade airfoil, which is characterized by: <br> obtaining input data, the input data comprising environmental parameters and motion change data of the airfoil of the fan blade; <br> The aerodynamic parameter prediction model is called and predicted based on the input data, and the predicted aerodynamic parameters corresponding to the airfoil of the wind turbine blade are obtained, and the aerodynamic parameter prediction model is a deep neural network model trained based on the LM method in advance; <br> Based on the predicted aerodynamic parameters, the hysteresis ring of the airfoil of the wind turbine blade is drawn. <br>;2. The method of claim 1, wherein the acquisition input data comprises: <br> Obtain the environmental parameters and motion change data of the airfoil of the wind turbine blades. <br>;3. The method of claim 1, wherein the method also comprises: <br> obtaining a sample set, the sample set comprises a training set and a test set, and the training set and the test set each comprise the environmental parameters, motion change data and corresponding simulated aerodynamic parameters of the fan blade airfoil, respectively; <br> the training set and the LM method are trained for parameter training and updating of the aerodynamic parameter prediction model, and the trained aerodynamic parameter prediction model is obtained; <br> the performance test of the trained aerodynamic parameter prediction model based on the test set, and the corresponding evaluation index is obtained; <br> When the evaluation index is less than the corresponding preset index threshold, the trained aerodynamic parameter prediction model is obtained. <br>;4. The method of claim 3, wherein the parameter training and update of the aerodynamic parameter prediction model for training based on the training set and the LM method comprise: <br> the environmental parameters and motion change data in the training set are input into the aerodynamic parameter prediction model to be trained in batches; The pneumatic parameter prediction model trained by the LM method is used to train and update the parameters, so that the loss value between the predicted aerodynamic parameters corresponding to the training set and the corresponding simulated aerodynamic parameters is less than the preset loss threshold, and the trained aerodynamic parameter prediction model is obtained. <br>;5. The method of claim 3, wherein the sample set of the acquisition comprises: <br> constructing a sampling parameter space, the sampling parameter space comprises the sampling range corresponding to each sampling parameter, and the sampling parameter comprises the environmental parameters and motion parameters of the fan blade airfoil; <br> Latin hypercube sampling is carried out based on the sampling parameter space, and m sampling points are obtained, and m is a positive integer; <br> Based on the motion parameters and numerical differential calculations of m sampling points, the corresponding motion change data is obtained; <br> based on the environmental parameters and motion change data of the airfoil of the wind turbine blade, the simulated aerodynamic parameters are obtained by computational fluid dynamics simulation; <br> The environmental parameters, motion change data and corresponding simulation aerodynamic parameters of m sampling points are determined as the sample set, and the sample set is divided into a training set and a test set. <br>;6. According to any of the methods in claims 1-5, wherein the environmental parameters include the wind speed of the wind turbine blade airfoil, the motion parameters include the angle of attack oscillation amplitude and oscillation reduction frequency of the wind turbine blade airfoil, and the motion change data includes the timing data of the angle of attack change and its corresponding angular velocity and angular acceleration data. <br>;7. The method of claim 1-5, wherein the aerodynamic parameters include at least one of the lift coefficient, drag coefficient and torque coefficient. <br>;8. A prediction device for aerodynamic parameters, characterized by, including: <br> the acquisition module, for obtaining input data, the input data comprising environmental parameters and motion change data of the airfoil blade of the wind turbine; <br> the processing module, which is used to call the aerodynamic parameter prediction model and predict based on the input data, and obtain the predicted aerodynamic parameters corresponding to the airfoil of the wind turbine blade, and the aerodynamic parameter prediction model is a deep neural network model trained on the LM method in advance; <br> The processing module is also used for drawing a hysteresis ring of the airfoil of the wind turbine blade airfoil based on the predicted aerodynamic parameters. <br>;9. A computer device characterized by, including: <br> processor, memory used to store instructions that the processor can execute; wherein, the processor is configured to execute the steps of the executable instruction to implement any of the methods in claims 1~7. <br>;10. A computer-readable storage medium on which a computer program instruction is stored, wherein the computer program instruction is executed by a processor to realize the steps of any of the methods in claims 1~7. <br> | http://worldwide.espacenet.com/searchResults?ST=singleline&locale=en_EP&submitted=true&DB=worldwide.espacenet.com&query=CN121503207A
CN121504845A | MAOMING BAIQIANG MICROELECTRONIC CO LTD [--] | G06T7/0004;G06T7/73;G06T5/20;G06T5/70;G06T5/90;G06V10/26;G06V10/454;G06V10/54;G06V10/763;G06V10/764;G06V10/82;G01R31/52;G06T2207/10048;G06T2207/20084;G06T2207/30108 | G06T7/00;G01R31/52;G06T5/20;G06T5/70;G06T5/90;G06T7/73;G06V10/26;G06V10/44;G06V10/54;G06V10/762;G06V10/764;G06V10/82 | Electrical engineering/Computer technology;Instruments/Measurement | 2026-02-10 |  | Accurate detection and positioning method for micro short circuit defect of lithium battery protection plate | The invention relates to a lithium battery protection board micro short circuit defect accurate detection and positioning method in the new generation information technology field, and the method comprises the steps: employing a filtering algorithm to carry out the denoising processing of a thermal image containing a potential thermal abnormal point, and carrying out the adjustment of the denoised pixel value distribution to enhance the image contrast, obtaining a clear thermal image, namely a processed image which highlights thermal distribution details of the lithium battery protection plate; performing region segmentation on the clear thermal image by adopting a clustering algorithm, classifying segmented thermal intensity clusters, namely pixel groups with different temperature levels, and determining a high-heat region set, namely a region group with relatively high temperature on the lithium battery protection plate; and processing the feature vectors by adopting a classification layer of a neural network algorithm, comparing classification output probabilities to identify the highest matching degree, and determining a micro short circuit confirmation area, namely determining a specific area of the lithium battery protection board with the micro short circuit defect. (national office) | 1. An accurate detection and localization method for micro-short circuit defects of lithium battery protection plates, wherein the method comprises: <br> S101. scanning the lithium battery protection board by means of a thermal imaging device, obtaining the initial thermal image data, and collecting the weak heat distribution area in the initial thermal image data, i.e., the local position showing a slight temperature change, and obtaining a thermal image containing potential thermal anomalies that may indicate internal circuit problems; S102, using a filtering algorithm to denoise the thermal image containing potential thermal anomalies, adjusting the denoising pixel value distribution to enhance the image contrast, and obtaining a clear thermal image, that is, a processed image highlighting the thermal distribution details of the lithium battery protection plate; S103. The clustering algorithm is used to segment the clear thermal image, and the segmented thermal intensity cluster, i.e., the pixel group with different temperature levels, is classified, and the collection of high-heat areas, i.e., the group of regions with higher temperature on the lithium battery protection board, is determined; <br> The S103 comprises: <br> obtaining a clear thermal image, and the clear thermal image is a high-resolution thermal imaging data of a lithium battery protection plate; <br> The K-means clustering algorithm is used to segment the clear thermal image, and a plurality of thermal intensity clusters is obtained, and the thermal intensity cluster comprises a grouping of pixel intensity values; <br> For the thermal intensity cluster, the threshold comparison method is used to classify it, and the pixel intensity values in the cluster are compared one by one by the preset temperature interval threshold, and the pixel groups with different temperature levels are determined. <br> According to the pixel group, the temperature distribution feature is obtained, and the temperature distribution feature is obtained by statistically statistically distributing the spatial distribution density of the temperature value in the pixel group; <br> judge the high-density part of the temperature distribution characteristics and determine the collection of high-heat areas; <br> If the collection of the high thermal areas exceeds the preset threshold, the thermal anomaly sub-region is extracted from the lithium battery protection board, and the thermal anomaly sub-region is located by the high-density part in the temperature distribution feature to obtain a group of regions with a temperature higher than the preset threshold; S104. If the average temperature value of at least one area in the collection of high-heat areas exceeds the preset threshold, that is, the reference value set based on the normal operating temperature range of the lithium battery protection plate, the boundary coordinates are extracted for that area, and it is judged that the candidate micro-short circuit area is a local area where there may be a micro-short circuit defect; <br> The S104 comprises: <br> The average temperature data is obtained from the collection of high-heat areas. <br> the average temperature data is compared by means of a preset temperature threshold, and the area group exceeding the preset temperature threshold is determined; <br> The boundary coordinates are extracted for the area group exceeding the preset temperature threshold, and the candidate short-circuit region is obtained; <br> analyze the temperature distribution characteristics according to the candidate short-circuit region, judge the micro-short-circuit defect, and obtain the localization of the defect area; <br> determine the lithium battery protection measures according to the location of the defect area, and obtain an adjustment group; <br> adjusting the working parameters of the lithium battery for the adjustment group and obtaining the operating state within the normal working range; S105, the feature extraction of the candidate micro-short circuit region by a neural network algorithm, and the extracted thermal gradient features, i.e., temperature change rate distribution and texture characteristics, i.e., surface thermal pattern patterns, are analyzed, and the feature vector is obtained by obtaining a numerical representation of the defect characteristics of the lithium battery protection plate. <br> The S105 comprises: <br> The real-time thermal image of the lithium battery protection plate is obtained by the infrared sensor, and the thermal image data set is obtained. <br> For the thermal image dataset, a convolutional neural network is used to extract the thermal gradient features and obtain the temperature change rate distribution. <br> extracting the surface thermal pattern pattern from the temperature change rate distribution, and generating a set of thermal mode patterns; <br> For the thermal pattern set, the texture feature analysis is carried out by using the grayscale symbiosis matrix, and a list of thermal anomalies is obtained. <br> If the number of regions in the list of thermal anomalous regions exceeds the preset threshold, the thermal gradient feature and the texture feature are fused to generate a defect characteristic vector; <br> the candidate micro-short circuit region is classified by the defect characteristic vector, and the classification result set is obtained; <br> obtain verification thermal data according to the classification result set, and determine the final defect characteristic representation; S106. The classification layer of the neural network algorithm is used to process the feature vectors, and the classification output probabilities are compared to identify the highest degree of matching, and the micro-short circuit confirmation area is determined, i.e., the specific area of the lithium battery protection board with micro-short circuit defects is confirmed; S107. Obtain the center coordinates and dimensional parameters for the micro-short circuit confirmation area, and obtain the exact defect positioning coordinates, i.e., the defect location information used for maintenance or detection based on the correspondence between the thermal image and the physical structure through coordinate mapping to the actual position of the lithium battery protection board. <br>;2. The precise detection and localization method for micro-short circuit defects of the lithium battery protection plate according to claim 1, wherein the S101 comprises: <br> The lithium battery protection plate is scanned by thermal imaging equipment to obtain the initial thermal image data. <br> For the weak heat distribution area in the initial thermal image data, the image enhancement method of contrast stretching is used to process the local position of the slight temperature change, and the enhanced thermal image is obtained. <br> extracting potential thermal anomalies from the enhanced thermal images, calculating the temperature difference values corresponding to the potential thermal anomaly points; <br> If the temperature difference exceeds the preset threshold, the potential thermal anomaly point is determined to be the temperature anomaly area; <br> Multiple frame sequence acquisition is carried out for the temperature anomaly area to obtain continuous heat distribution characteristics; <br> According to the continuous heat distribution characteristics, the characteristic representation of the internal circuit problem of the lithium battery protection board is determined. <br>;3. The precise detection and positioning method for micro-short circuit defects of lithium battery protection plates according to claim 1, wherein the S102 comprises: <br> Acquisition of thermal images containing potential thermal anomalies by acquisition equipment; <br> the Gaussian filtering algorithm is used to denoise the thermal image, and the denoising image is obtained; <br> The histogram equalization adjustment is made for the pixel value distribution of the denoising image, and the enhanced image is obtained. <br> According to the pixel value distribution of the enhanced image, the intensity of the thermal anomaly point is judged, and if the intensity of the thermal anomaly point exceeds the preset threshold, the thermal anomaly point is marked to obtain the marked image; <br> extracting the heat distribution details of the lithium battery protection plate from the marked image, and obtaining the heat distribution characteristics; <br> The heat distribution feature and the location of the thermal anomaly in the marked image are fused to obtain a processed image highlighting the heat distribution details. <br>;4. The precise detection and positioning method for micro-short circuit defects of the lithium battery protection plate according to claim 1, wherein the S106 comprises: <br> obtaining the lithium battery protection board image data set, the image data set comprising a plurality of lithium battery protection board images to extract the features of the image data set through a convolutional neural network, obtaining a feature vector set, inputting the feature vector set into the fully connected classification layer, obtaining the classification output probability, if the classification output probability exceeds a preset threshold, it is judged to be a potential defect, and the highest matching degree is obtained to determine the defect coordinates according to the highest matching degree, The micro-short circuit confirmation area is divided from the defect coordinates, and the verification mark is superimposed on the micro-short circuit confirmation area, and the specific area of the lithium battery protection board with micro-short circuit defects is judged. <br>;5. The precise detection and localization method for the micro-short circuit defect of the lithium battery protection plate according to claim 1, wherein the S107 comprises: <br> The center coordinate value of the micro-short circuit area is obtained from the thermal image source, and the size parameter set is obtained through pixel statistics to determine the preliminary range of the defect. <br> The coordinate mapping method is used to correspond the preliminary range of the defect to the physical structure diagram, and the corresponding point set is obtained to determine the position of the protection plate. <br> According to the corresponding relationship chain of the thermal image source and the physical structure diagram fused by the position of the protection plate, the precise defect localization coordinates are obtained; <br> If the deviation between the precise defect positioning coordinates and the detection position set exceeds the preset threshold, the image conversion step is adjusted to obtain the accurate defect positioning coordinates again; <br> According to the adjusted accurate defect positioning coordinates, judge the maintenance coordinates; <br> The maintenance coordinate marker is used to locate the micro-short circuit area, and the final defect localization result is obtained. <br> | http://worldwide.espacenet.com/searchResults?ST=singleline&locale=en_EP&submitted=true&DB=worldwide.espacenet.com&query=CN121504845A
CN121498549A | UNIV CHANGSHA SCIENCE & TECH [--] | G01B11/00;G01B11/24;G06V10/757 | G01B11/00;G01B11/24;G06V10/75 | Instruments/Measurement | 2026-02-10 |  | Power device blade three-dimensional measurement method, device and equipment based on mean camber line constraint and medium | The invention discloses a power device blade three-dimensional measurement method, device and equipment based on mean camber line constraint, and a medium, and the method comprises the steps: carrying out the part segmentation of the blade section point cloud of a target blade model point cloud and a standard blade model point cloud of a to-be-measured power device blade, and extracting a mean camber line point cloud based on a blade basin point cloud and a blade back point cloud, constructing an adaptive weight error function based on the front and rear edge part point clouds and the mean camber line point clouds of the target blade model point clouds and the standard blade model point clouds, and performing pose conversion on the target blade model point clouds based on a transformation matrix solved by the adaptive weight error function, calculating the three-dimensional measurement precision based on the point cloud of the target blade model after pose conversion and the point cloud of the standard blade model, segmenting the key part of the blade, using a mean camber line to counteract the error generated by the point cloud of the whole blade in registration, and accurately calculating the error of the blade of the power device to be measured. And the registration precision of three-dimensional measurement of the power device blade is improved. (national office) | 1. A three-dimensional measurement method for power unit blades based on medium arc constraints, wherein the method comprises: <br> The line structured light scanner is used to scan and model the blades of the power unit to be measured, and the point cloud of the target blade model is obtained. <br> the point cloud of the cross-sectional point cloud of the target blade model point cloud and the point cloud of the standard blade model is divided into a point cloud of the leaf basin, a point cloud on the back of the leaf and a point cloud on the front and rear edges, and the point cloud of the standard blade model is obtained by scanning and modeling the blades of the standard power unit in advance; <br> based on the matching point pair between the leaf basin point cloud and the leaf back point cloud, the middle arc point cloud of the target leaf model point cloud and the standard leaf model point cloud are extracted respectively; <br> an adaptive weight error function is constructed based on the point cloud of the target blade model and the point cloud of the front and rear edges of the point cloud and the middle arc point cloud; <br> The adaptive weight error function is solved by using the Gaussian Newton optimization algorithm to obtain a transformation matrix. <br> The pose conversion of the point cloud of the target blade model is carried out based on the transformation matrix, and the three-dimensional measurement accuracy of the power unit blade to be tested is calculated based on the point cloud of the target blade model after the pose conversion and the point cloud of the standard blade model. <br>;2. The three-dimensional measurement method of the power unit blade based on the middle arc constraint of claim 1, wherein the line structure light scanner is used to scan and model the power unit blade to be measured, and the target blade model point cloud is obtained, comprising: <br> Automatic calibration of the line structured light scanner through the calibration board; <br> adjusting the position and angle of the blade of the power unit to be measured and the brightness of the line structure optical scanner; <br> In response to satisfying the preset scanning conditions, the rotary table step angle is set to a preset angle, and the line structure light scanner is started to scan the blades of the power unit to be tested from multiple perspectives, and the preset adjustment conditions comprise: the laser emitted by the line structure light scanner coincides on the blades, and there is a preset number of identifiable marker points in the image preview field; <br> The point cloud image of the power unit blade to be measured obtained from multiple viewing angles is stitched and processed to obtain the target blade model point cloud. <br>;3. The three-dimensional measurement method of the power unit blade based on the middle arc constraint of claim 2, wherein the blade cross-sectional point cloud of the target blade model point cloud and the standard blade model point cloud is divided into a leaf basin point cloud, a leaf back point cloud and a point cloud on the front and rear edges, comprising: <br> the key geometric features of the point cloud of each layer of the target blade model point cloud and the standard blade model point cloud are extracted, and the key geometric features include the total number of points, the span in the X direction and the span in the Y direction; <br> Based on the key geometric features, the change trend characteristics between the point cloud of the target blade model and the adjacent layers in the point cloud of the standard blade model are analyzed, and the structural mutation of the tenon and the leaf body is identified; <br> The contour point cloud of the leaf body section is extracted based on the reference plane and the search accuracy, and the contour point cloud of the leaf body section is projected into the two-dimensional coordinate system to obtain a two-dimensional point cloud. <br> extracting the leaf boundary contour from the two-dimensional point cloud based on the α-shape algorithm; <br> based on the change of the direction angle of the adjacent line segment on the blade boundary contour, and the leading edge end point and the trailing edge endpoint are determined based on the direction angle change; <br> the leading edge boundary point and the trailing edge boundary point are determined based on the chord connected between the leading edge end point and the trailing edge endpoint; <br> Based on the leading edge endpoint, the trailing edge endpoint, the leading edge demarcation point and the trailing edge demarcation point, respectively construct the front and rear edge point clouds of the target blade model point cloud and the standard blade model point cloud, and the front and rear edge part point clouds comprise the leading edge part point cloud and the trailing edge part point cloud; <br> the target blade model point cloud and the standard blade model point cloud are segmented based on the point cloud of the front and rear edges, and the remaining area to be divided is extracted; <br> The remaining area to be segmented is fitted by a high-order parabola, and the target blade model point cloud and the standard leaf model point cloud are divided according to the direction of the parabolic fitting opening, respectively, and the leaf basin point cloud and the leaf back point cloud are obtained. <br>;4. The three-dimensional measurement method of the power unit blade based on the middle arc constraint of claim 3, wherein the middle arc point cloud of the target blade model point cloud and the standard blade model point cloud are extracted respectively based on the matching point pair between the leaf basin point cloud and the leaf back point cloud, comprising: <br> The leaf basin point cloud and leaf back point cloud are sorted to obtain the leaf basin point set and leaf back point set. <br> search for the Euclidean distance between the points in the leaf basin point concentration and the points in the leaf back point set, and obtain the search results; <br> determining the matching point pair between the leaf basin point set and the leaf back point set based on the search results; <br> construct the middle vertical line intersection point of each matching point pair, and extract the middle arc point cloud of the target blade model point cloud and the standard blade model point cloud based on the middle vertical line intersection point. <br>;5. The three-dimensional measurement method of the power unit blade based on the middle arc constraint of claim 4, wherein the adaptive weight error function is constructed based on the point cloud of the front and rear edges of the target blade model point cloud and the point cloud of the standard blade model point cloud and the middle arc point cloud, comprising: <br> the point cloud of the front and back edge parts of the point cloud of the target blade model and the point cloud of the front and rear edge parts of the point cloud of the standard blade model point cloud construct the point-to-point error term; <br> the point-to-surface error term is constructed based on the middle arc point cloud of the point cloud of the target blade model and the middle arc point cloud of the standard blade model point cloud; <br> The point-to-point error term and the point-to-surface error term are fused based on the complementary error weights of the error, and the adaptive weight error function is obtained. <br>;6. The three-dimensional measurement method of the power unit blade based on the middle arc constraint of claim 5, wherein the adaptive weight error function is solved by using the Gaussian Newton optimization algorithm to obtain a transformation matrix, comprising: <br> The adaptive weight error function is expanded by adopting the Gaussian Newton optimization algorithm, the adaptive weight error function is transformed into the product form of the residual vector and the corresponding Jacobian matrix, and an iterative equation is constructed based on the product form of the residual vector and the Jacobian matrix, and the rigid body transformation parameter of the iterative equation is a rotation vector and a translation vector. <br> the iterative equation is iteratively solved for the rotation and translation matrix, and the rigid body transformation parameters are updated; <br> If the current number of iterations of the iteration equation reaches the upper limit of iterations, or the point-to-point error term and the point-to-surface error term meet the convergence threshold conditions at the same time, the transformation matrix is output. <br>;7. The three-dimensional measurement method of the power unit blade based on the middle arc constraint of claim 6, wherein the pose conversion of the point cloud of the target blade model based on the transformation matrix, and the three-dimensional measurement accuracy of the power unit blade to be measured is calculated based on the point cloud of the target blade model after the pose conversion and the point cloud of the standard blade model, comprising: <br> the pose transformation of the point cloud of the target blade model is carried out based on the transformation matrix; <br> the matching point in the point cloud of the standard blade model corresponding to each point in the point cloud of the target blade model after pose transformation is determined by the nearest neighbor point search algorithm, and the matching point pair between the point cloud of the target blade model after pose transformation and the point cloud of the standard blade model is obtained; <br> The root mean square error between the target blade model point cloud and the standard blade model point cloud after pose conversion is calculated based on the Euclidean distance of each matching point pair, and the three-dimensional measurement accuracy of the power unit blade to be tested is calculated based on the root mean square error. <br>;8. A three-dimensional measuring device for power unit blades based on medium arc constraints, wherein the three-dimensional measuring device of power unit blades based on middle arc constraints comprises: <br> The point cloud modeling module is used to scan and model the blades of the power unit to be measured by a linear structured light scanner to obtain the target blade model point cloud; <br> the blade segmentation module, which is used for dividing the blade cross-sectional point cloud of the target blade model point cloud and the standard blade model point cloud into a leaf basin point cloud, a leaf back point cloud and a point cloud on the front and rear edges, and the standard blade model point cloud is obtained by scanning and modeling the standard power unit blades in advance; <br> the middle arc extraction module, which is used to extract the target leaf model point cloud and the middle arc point cloud of the standard blade model point cloud based on the matching point pair between the leaf basin point cloud and the leaf back point cloud, respectively; <br> the error function building module, which is used for constructing an adaptive weight error function based on the point cloud of the target blade model and the point cloud of the front and rear edges of the point cloud and the middle arc point cloud; <br> the transformation matrix building module, which is used to solve the adaptive weight error function by Gaussian Newton optimization algorithm to obtain a transformation matrix; <br> The blade three-dimensional registration module is used for performing pose conversion of the target blade model point cloud based on the transformation matrix, and calculating the three-dimensional measurement accuracy of the power unit blade to be measured based on the target blade model point cloud and the standard blade model point cloud after the pose transformation. <br>;9. A three-dimensional measuring device for power unit blades based on mid-arc constraints, wherein the three-dimensional measuring device for power unit blades based on mid-arc constraints comprises: a memory, a processor, and a three-dimensional measurement program for power unit blades based on mid-arc constraints stored on the memory, and the processor is used to run the three-dimensional measurement program of the power unit blades based on the middle-arc constraints, The three-dimensional measurement procedure of the power unit blade based on the middle arc constraint is configured to realize the three-dimensional measurement method of the power unit blade based on the middle arc constraint as described in any of the claims 1 to 7. <br>;10. A computer-readable storage medium, wherein the three-dimensional measurement program of the power unit blade based on the middle arc constraint is stored on the computer-readable storage medium, and the three-dimensional measurement program of the power unit blade based on the middle arc constraint is executed by the processor to realize the three-dimensional measurement method of the power unit blade based on the middle arc constraint as described in any of the claims 1 to 7. <br> | http://worldwide.espacenet.com/searchResults?ST=singleline&locale=en_EP&submitted=true&DB=worldwide.espacenet.com&query=CN121498549A
CN121489603A | SUZHOU KEZHUO MEDICAL TECH CO LTD [--] | A61B17/3415;A61B17/3417;A61B2017/3454 | A61B17/34 | Instruments/Medical technology | 2026-02-10 |  | Special needle for implantable drug delivery device | The invention discloses a needle special for an implantable drug delivery device, and relates to the technical field of medical instruments. The device comprises a patch seat body, a fixed tube is arranged on the top surface of the patch seat body, a hot melt rubber ring is arranged on the bottom surface of the patch seat body, an O-shaped ring is arranged at the top end of the fixed tube, a needle tube assembly is fixedly installed in the patch seat body and the fixed tube through the hot melt rubber ring and the O-shaped ring, and a needle handle is fixedly arranged on the surface of the needle tube assembly in a sleeving mode. The needle tube assembly is fixed in the patch seat body and the fixing tube in a sealed mode through the hot melt rubber ring and the O-shaped ring, the integrity of a liquid medicine channel is guaranteed, the needle tube assembly is filled with the disposable plugging assembly before puncture, tissue debris is prevented from entering a needle cavity during puncture, the disposable plugging assembly is pulled out after puncture is completed, and the disposable plugging assembly is convenient to use. The dosing channel is opened, the needle tube assembly is connected with medicine conveying equipment through the end, the operation friction force is increased through the rubber pad on the surface of the needle handle on the surface of the needle tube assembly, and stable puncture holding is guaranteed. (national office) | 1. A special needle for implantable drug delivery devices, wherein comprising a patch seat (1), the top surface of the patch seat (1) is provided with a fixed tube (2), and the bottom surface of the patch seat (1) is provided with a hot melt rubber ring (8), the top of the fixed tube (2) is provided with an O-ring (21), the inside of the patch seat (1) and the fixed tube (2) is fixed and installed by a needle tube assembly (3) through a hot melt rubber ring (8) and an O-ring (21), and the surface fixing sleeve of the needle tube assembly (3) is provided with a needle handle (6), and the surface of the needle handle (6) is provided with a rubber pad (61), and the inside of the needle tube assembly (3) is filled with a disposable occlusion assembly (7), wherein the disposable occlusion assembly (7) is pulled out after the puncture of the needle tube assembly (3) for blocking the inner channel of the needle tube assembly (3) during puncture. <br>;2. The special needle for the implantable drug delivery device according to claim 1, wherein a support frame (4) is fixedly installed on the needle tube assembly (3), and the end of the needle tube assembly (3) used for support by the support frame (4). <br>;3. The special needle for an implantable drug delivery device according to claim 2, wherein the bottom surface of the patch seat (1) and the bottom surface of the support frame (4) are provided with a fixing component (5), and the fixed component (5) is used to fix the patch seat (1) and the support frame (4) on the patient's skin surface. <br>;4. The implantable drug delivery device special needle of claim 1, wherein the needle tube assembly (3) comprises a catheter portion (301) fixed inserted in the patch seat (1) and the fixing tube (2) by a hot melt adhesive ring (8) and an O-ring (21), the end of the catheter portion (301) is fixedly connected with a needle tip portion (302), the surface of the catheter portion (301) is provided with a catheter clamp (303), and the end of the catheter portion (301) is fixedly connected with a joint (304); The surface fixing sleeve of the catheter part (301) is provided with a needle handle (6). <br>;5. The special needle for an implantable drug delivery device according to claim 3, wherein the fixing assembly (5) comprises a medical double-sided adhesive (501) fixed on the bottom of the patch seat (1) and the support frame (4), the underside of the medical double-sided adhesive (501) is bonded with a film (502), and a raised easy-to-tear part (503) is provided at the edge of the film (502), and the raised easy-to-tear part (503) is used to remove the film (502) from the underside of the medical double-sided adhesive (501). <br>;6. The special needle for an implantable drug delivery device according to claim 4, wherein the disposable occlusion assembly (7) comprises a flexible occlusion strip (701) inserted into the catheter portion (301), and the end of the flexible occlusion strip (701) is fixedly connected with an insertion post (702), the end face of the plug-in post (702) is fixedly installed with a cap body (703), and the end face of the cap body (703) is fixedly installed with a handle (704), The plug-in post (702) and the cap body (703) are connected to the connector (304). <br>;7. The special needle for an implantable drug delivery device according to claim 4, wherein the needle tip (302) is made of medical 316L stainless steel or titanium alloy, and its inner wall is electropolished and the inner wall roughness Ra≤0.2μm. <br>;8. The implantable drug delivery device special needle according to claim 7, wherein, the surface of the needle tip (302) is provided with a hydrophobic coating, and the hydrophobic coating is polytetrafluoroethylene coating, and the coating thickness is 0.01-0.02mm. <br>;9. The special needle for an implantable drug delivery device according to claim 1, wherein the patch seat body (1) is made of medical ABS plastic in accordance with GB/T12672 standard, with a diameter of 5-6mm; And the outer surface of the patch seat (1) is laser etched with the needle tube specification, sterile expiration date and production batch number mark. <br>;10. A special needle for an implantable drug delivery device according to any of the claims 1 to 9, wherein the special needle has a residual amount of ethylene oxide ≤ 10μg/g after being sterilized by ethylene oxide, its puncture depth error is ≤0.5mm, and the leakage rate of the drug liquid is ≤0.01mL/h in the scenario of 3MPa high-pressure bolus. <br> | http://worldwide.espacenet.com/searchResults?ST=singleline&locale=en_EP&submitted=true&DB=worldwide.espacenet.com&query=CN121489603A
CN223886743U | TIANJIN KAIYUAN TIANCHENG TECH CO LTD [--] |  | A47J43/07;A47J43/046;A47J43/08 | Other fields/Furniture, games | 2026-02-10 |  | Wall breaking machine blade assembly capable of preventing water leakage | The utility model relates to the technical field of blade assemblies, and discloses a wall breaking machine blade assembly capable of preventing water leakage, which comprises a cup body, a motor is mounted in the base, and the motor is electrically connected with an external power supply through an electric wire; a crushing assembly is mounted on the motor; during use, the motor drives the outer magnet to rotate through the connecting shaft, due to attraction of the outer magnet to the inner magnet, the inner magnet can be driven to rotate along with the outer magnet, and then the blade set is driven to rotate through the rotating shaft, so that food materials are crushed; leaked liquid enters the waterproof sleeve and is wrapped by the waterproof sleeve, the waterproof sleeve prevents water in the wall breaking machine from leaking out, use of the wall breaking machine cannot be affected when water leaks, and due to the fact that the waterproof sleeve and the outer magnet are installed in a clearance mode, when the cup body needs to be taken down, the waterproof sleeve and the outer magnet can be separated, and the cup body and the base can be separated. (national office) | 1. A wall breaker blade assembly that prevents water leakage, which is characterized by, including: <br> cup body (11), the bottom of which is mounted with a base (12); the base (12) is equipped with a motor (13), and the motor (13) is electrically connected to the external power supply through a wire; the motor (13) is equipped with a crushing assembly (2); The crushing component (2) comprises: <br> connecting shaft (21), fixedly connected to the output end of the motor (13); the top of the connecting shaft (21) is fixedly connected with an outer magnet (22); the inner rotation of the outer magnet (22) is connected with a waterproof jacket (23); the waterproof sleeve (23) is provided with an inner magnet (24) that can be rotated synchronously with the outer magnet (22); the top thread of the waterproof jacket (23) is connected with a shell (25), and the shell (25) is sliding connected with the bottom of the cup body (11); the outer thread of the shell (25) is connected with a fixing nut (26), and the fixing nut (26) is used for fixedly connecting the shell (25) with the cup body (11); The top of the inner magnet 24 is fixed by a shaft and connected with a blade group (27). <br>;2. The wall breaker blade assembly for preventing water leakage according to claim 1, wherein a mounting assembly (3) is provided between the cup body (11) and the base (12); The mounting assembly (3) comprises: <br> one slider (31), which slides to the top of the base (12); the two sides of the No. 1 slider (31) are connected with a guide rod (32), and the outer sleeve of the guide rod (32) is provided with a spring; one side of the No. 1 slider (31) is fixedly connected with a slider (33) No. 2, and the No. 2 slider (33) is sliding connected with the top of the base (12); The inner wall of the bottom of the cup body (11) is provided with a card slot (34). <br>;3. The wall breaker blade assembly for preventing water leakage according to claim 2, wherein: one side of the No. 1 slider (31) is provided with a bevel, and the size and shape of the card groove (34) are the same as the No. 1 slider (31). <br>;4. The wall breaker blade assembly for preventing water leakage according to claim 2, wherein: the first slider (31) and the second slider (33) are one group, and the top of the base (12) is provided with multiple groups. <br>;5. The wall breaker blade assembly for preventing water leakage according to claim 1, wherein: a sealing gasket (41) is provided between the top plate of the shell (25) and the cup body (11). <br>;6. The wall breaker blade assembly for preventing water leakage according to claim 1, wherein: the waterproof jacket (23) is made of PET material. <br>;7. The wall breaker blade assembly for preventing water leakage according to claim 1, wherein: the bottom of the cup body (11) is provided with a through groove, and the diameter of the through groove is the same as the outer diameter of the shell (25). <br>;8. The wall breaker blade assembly for preventing water leakage according to claim 1, wherein: a sealing bearing is provided between the shaft at the bottom of the blade group (27) and the top cover of the shell (25). <br> | http://worldwide.espacenet.com/searchResults?ST=singleline&locale=en_EP&submitted=true&DB=worldwide.espacenet.com&query=CN223886743U
CN223887365U | CHANGCHUN BAININGDUN SPORTS EQUIPMENT CO LTD [--] |  | A63C1/32 | Other fields/Furniture, games | 2026-02-10 |  | X-shaped stand column ice skate blade support | The utility model relates to an X-shaped stand column ice skate blade support, which belongs to the field of sports equipment and comprises a stand column group I, a stand column group II and a support blade tube. Eight fulcrums are formed between the ice skate blade and the skate due to the design of the upright post group I and the upright post group II, so that the number of upright posts between the skate blade and the skate blade is increased, the original supporting strength is maintained, and the thickness of the upright posts can be reduced; after the thickness of the stand column is reduced, elastic deformation of the blade pipe during sliding is effectively promoted, the contact area between the blade of the ice blade and the ice surface is increased, the stability of the ice blade is improved through the improvement, and the sideslip phenomenon is reduced; through the design of inclination angles of the second stand column and the third stand column, continuous contact between the middle arc of the ice skate blade and the ice surface is ensured through a force transmission mechanism of the two stand columns in the skating process of an athlete, and the problem that the middle arc of a traditional blade pipe is not in sufficient contact with the ice surface is solved; the contact area between the blade of the ice skate blade and the ice surface is kept in an ideal state, so that athletes can control the ice skate blade conveniently, and sideslip is reduced. (national office) | 1. An X-shaped column ice blade holder, which is characterized by: column group I., column group II. and bracket knife tube (3); <br> the column group I., column group II. and the bracket knife tube (3) are integrated molding design, and each column group comprises a column and an X-shaped column; <br> the column group I. comprises the first column (101), X-shaped column I (102) and the second column (103); wherein the first column (101) and the second column (103) are respectively arranged on both sides of the X-shaped column I. (102); <br> the column group II. comprises a third column (201), an X-shaped column II. (202) and a fourth column (203); wherein the third column (201) and the fourth column (203) are respectively arranged on both sides of the X-shaped column II. (202); <br> the second column (103) comprises a vertical segment of the second column and an inclined section of the second column (1032), and the third column (201) comprises a vertical section of the third column and an inclined section of the third column (2012); <br> The intersection point of the extension line of the second column inclined section (1032) and the third column inclined section (2012) is located in the geometric center of the ice blade blade. <br>;2. The X-shaped column ice blade holder of claim 1, wherein: the upper two branches of the X-shaped column I. (102) are connected with the first column (101) and the second column (103) respectively, and the lower two branches are connected with the knife tube (3) of the bracket. <br>;3. The X-type column ice blade holder according to claim 1, wherein: the upper two branches of the X-type column II. (202) are connected with the third column (201) and the fourth column (203) respectively, and the lower two branches are connected with the knife tube (3) of the bracket. <br>;4. The X-shaped column ice blade holder of claim 1, wherein: the height of the column group II is higher than the height of the column group I. <br>;5. The X-shaped column ice blade holder according to claim 1, wherein: the column on the column group I and the column group II. and the X-shaped column constitute eight fulcrums between the knife tube (3) of the bracket and the skates. <br>;6. The X-shaped column ice cutter holder according to claim 1, wherein: the length of the bracket knife tube (3) is 16.5 inches-19 inches, and the angle angle between the second column inclined section (1032) and the bracket knife tube (3) is 26°-36°; The angle angle between the inclined section of the third column (2012) and the knife tube of the bracket (3) is 122°-123°. <br> | http://worldwide.espacenet.com/searchResults?ST=singleline&locale=en_EP&submitted=true&DB=worldwide.espacenet.com&query=CN223887365U
CN223887686U | DALIAN RUIYUANPOWER CO LTD [--] | Y02W30/84 | B01D50/20;F03D3/06;F03D80/00 | Chemistry/Environmental technology;Mechanical engineering/Engines, pumps, turbines | 2026-02-10 |  | Waste gas treatment device in waste lithium battery treatment | The utility model relates to the technical field of waste gas treatment, in particular to a waste gas treatment device in waste lithium battery treatment, which comprises a waste gas dust fall treatment tank, an unpowered air suction component is connected to an inlet at the top of the waste gas dust fall treatment tank, and a cooling component for protecting equipment is mounted at the top of the waste gas dust fall treatment tank. The top of the cooling assembly is provided with a power generation assembly used for utilizing high-temperature and high-pressure gas, the top of the power generation assembly is connected with a Tesla valve, an inlet of the Tesla valve is connected with a waste gas inlet pipe in waste lithium battery treatment, and the power generation assembly comprises a sleeve, a shaft rod, blades and a power generator. The blades are mounted on the outer circumferential wall of the shaft rod in the sleeve; by integrating the Tesla valve, the unpowered air suction assembly, the cooling assembly and the power generation assembly, efficient treatment and energy recovery of high-temperature waste gas are achieved, and meanwhile the problems of resource waste and high-temperature harm in a traditional device are solved. (national office) | 1. A waste gas treatment device in the treatment of waste lithium batteries, comprising an exhaust gas dust reduction treatment tank (1), wherein: the exhaust gas dust reduction treatment tank (1) is connected and provided with a powered suction air assembly (5) at the top entrance, the exhaust gas dust treatment tank (1) is equipped with a cooling component (2) for protecting the equipment, the cooling component (2) is provided with a power generation component (3) for the utilization of high-temperature and high-pressure gas, and the power generation component (3) is connected with a Tesla valve (4) , the Tesla valve (4) inlet is connected to the exhaust gas inlet pipe in the treatment of waste lithium batteries. <br>;2. The waste gas treatment device in the treatment of waste lithium batteries according to claim 1, wherein: the power generation assembly (3) comprises a sleeve (31), a shaft rod (32), a blade (33) and a generator (34), the sleeve (31) is arranged in a cylindrical structure with openings at both ends, the top of the sleeve (31) is connected with the bottom outlet of the Tesla valve (4), and the shaft rod (32) is parallel to the inside of the sleeve (31), One end of the shaft rod (32) is connected to the inner wall of the sleeve (31) through a bearing, the other end of the shaft rod (32) runs through the sleeve (31) and extends to its exterior and is connected with the rotor at the input end of the generator (34), the generator (34) is fixed on the outer wall of the sleeve (31), and the blade (33) is installed on the outer circumruple wall of the shaft rod (32) inside the sleeve (31). <br>;3. The waste gas treatment device in the treatment of waste lithium batteries according to claim 1, wherein: the cooling assembly (2) comprises a cooling tube (21), the cooling tube (21) is provided with a cooling cylinder (211) on the outside, the cooling tube (21) is connected with a filter (35) between the top of the cooling tube (21) and the bottom of the sleeve (31), and the cooling pipe (21) is formed with a cooling channel (212) between the outer wall of the cooling tube (21) and the inner wall of the cooling cylinder (211), The upper side of the cooling cylinder (211) is connected with the external water supply equipment, and the other side of the bottom of the cooling cylinder (211) is connected to the external warm water supply equipment. <br>;4. The waste gas treatment device in the treatment of waste lithium batteries according to claim 3, wherein: the non-powered suction air assembly (5) comprises a non-powered fan (51), the non-powered fan (51) is located on the exhaust gas reduction dust treatment tank (1) at the bottom of the cooling tube (21), and the unpowered fan (51) is inside, and a fixed rod (511) is installed through a bearing inside, The outer walls of both sides of the fixed rod (511) are connected with the outer walls on both sides of the bottom of the cooling pipe (21) through the crossbar (512). <br>;5. The exhaust gas treatment device in the treatment of waste lithium batteries according to claim 2, wherein: the generator (34) is connected to the external battery through a wire. <br>;6. The exhaust gas treatment device in the treatment of waste lithium batteries according to claim 2, wherein: the Tesla valve (4) is positively connected with the top of the sleeve (31). <br> | http://worldwide.espacenet.com/searchResults?ST=singleline&locale=en_EP&submitted=true&DB=worldwide.espacenet.com&query=CN223887686U
CN121503271A | STATE GRID JIANGSU ELECTRIC POWER CO RES INST [CN];STATE GRID JIANGSU ELECTRIC POWER CO LTD [CN] | G06F30/27;G06F30/20;G16C20/10;G06F18/27;G06F18/213;G06F18/25;G06F17/10;G06N3/0464;G06N3/08;G01R31/367;G01R31/392;H01M10/633;H01M10/425;H01M10/486;G06F2119/08;G06F2123/02;H01M2010/4271;H01M2010/4278;Y02E60/10 | G06F30/27;G01R31/367;G01R31/392;G06F17/10;G06F18/213;G06F18/25;G06F18/27;G06F30/20;G06F119/08;G06F123/02;G06N3/0464;G06N3/08;G16C20/10;H01M10/42;H01M10/48;H01M10/633 | Electrical engineering/Computer technology;Electrical engineering/Electrical machinery, apparatus, energy;Instruments/Measurement | 2026-02-10 |  | Method for predicting thermal runaway of energy storage lithium battery based on neural network reduced-order model | The invention provides an energy storage lithium battery thermal runaway prediction method based on a neural network reduced-order model, and relates to the technical field of energy storage, and the method comprises the specific steps: S1, constructing a thermal runaway simulation model; s2, constructing an original data matrix; s3, model order reduction processing; s4, calculating thermal runaway stage time; according to the method, a complete lithium battery thermal runaway simulation model is formed by constructing a lithium battery electrochemical-heat dissipation simulation basic model containing electrochemistry and heat dissipation correlation and fusing a thermal runaway mechanism model, related items of thermal runaway reaction heat are accurately represented, and the calculation result is accurate in data processing. According to the method, eigenvalue decomposition is adopted to carry out dimension reduction on an original data matrix, regression is carried out in combination with a convolutional neural network, accurate mapping of working conditions and physical field results is established, and the model construction and data processing mode not only improves the calculation efficiency, but also ensures the accuracy of a prediction result. (national office) | 1. Thermal runaway prediction method for energy storage lithium battery based on neural network reduction model, which is characterized by the specific steps of the method: <br> S1, construct a thermal runaway simulation model: firstly, establish a basic model of electrochemical-heat dissipation simulation of lithium battery with the relationship between electrochemistry and heat dissipation, and then construct a thermal runaway mechanism model describing the characteristics of various chemical reactions in the thermal runaway process. <br> S2, constructing an original data matrix: taking the battery voltage, current and time as inputs, taking the battery timing temperature field data simulated by the thermal runaway simulation model as the output, taking the input and output parameters as the target eigenvalues, and constructing the original data matrix for the training of the reduced order model; <br> S3, model downgrading processing: performing eigenvalue decomposition on the original data matrix to complete the dimensionality reduction of the data, combined with the convolutional neural network to regression the dimensionality reduction data, and establishing the mapping of working conditions and physics field results to form a preliminary downgrade model; <br> S4, calculating the time of the thermal runaway stage: inputting the battery voltage and current collected on site into the preliminary reduction model, performing a timing calculation in a preset time step, reading and discretizing the storage of the temporal temperature field simulation results; According to the preset thermal runaway stage warning threshold, the maximum temperature inside the battery is used as the monitoring point, the corresponding time of each threshold is found to obtain the arrival time of each stage of thermal runaway, and the arrival time of each stage is counted down after adding delay compensation to obtain the simulated thermal runaway countdown time. <br> S5, determine the final countdown: according to the measured temperature rise rate of the on-site temperature sensor, the thermal runaway countdown formula is used to calculate the measured thermal runaway countdown time; Compare the simulation with the measured thermal runaway countdown time, and select the smaller value as the final thermal runaway countdown time. <br>;2. The thermal runaway prediction method for energy storage lithium batteries based on a neural network downorder model according to claim 1, wherein the calculation formula of the basic model of electrochemical-heat dissipation simulation in the step of constructing a thermal runaway simulation model in S1 is as follows: <br> ； <br> ； <br> ， <br> Among them, it is the density of the battery material, the heat capacity per unit mass, the temperature field of the battery, the time, the thermal conductivity of the material, the spatial differential operator, the effective conductivity of the positive electrode, the effective conductivity of the negative electrode, the positive potential distribution, the negative potential distribution, and the electrochemical reaction heat calculated by the electrochemical submodel It is the Joule heat caused by the internal short circuit, the thermal runaway reaction heat that is only activated under the condition of thermal abuse, the electrochemical reaction current density, the internal short circuit current density, and the electrode current density. <br>;3. The thermal runaway prediction method for energy storage lithium batteries based on a neural network downorder model according to claim 1, wherein the calculation formula of the thermal runaway mechanism model in the steps of constructing the thermal runaway simulation model step of S1 is as follows: <br> ； <br> ； <br> ； <br> ， <br> where is the differential operator, which is used to represent the instantaneous rate of change of a variable with another variable; is time, which characterizes the time dimension in the reaction process; It is the dimensionless concentration characterization of the remaining reactants of the SEI decomposition reaction, the dimensionless concentration of the remaining reactants of the anode electrolyte reaction, the dimensionless concentration of the remaining reactants of the electrolyte reaction, and the dimensionless concentration of the remaining reactants of the positive electrolyte reaction. It is the pre-index factor of SEI decomposition reaction, the pre-index factor of the anode electrolyte reaction, the pre-index factor of the positive electrolyte reaction, and the pre-index factor of the electrolyte reaction. It is the activation energy of the SEI decomposition reaction, the activation energy of the negative electrolyte reaction, the activation energy of the cathode electrolyte reaction, and the activation energy of the electrolyte reaction. is the universal gas constant, which is the battery temperature; is the reaction stage of the SEI decomposition reaction, the reaction stage of the anode electrolyte reaction, the reaction stage of the positive electrolyte reaction, and the reaction stage of the electrolyte reaction; It is a dimensionless characterization of the thickness of the SEI layer, and it is the reference thickness of the SEI layer. <br>;4. The thermal runaway prediction method for energy storage lithium batteries based on a neural network reduction model according to claim 1, wherein in the S2 step of constructing the original data matrix, when constructing the original data matrix, the input parameters include ambient temperature, cooling system flow parameters in addition to battery voltage, current and time; Among them, the ambient temperature is the temperature of the external environment in which the battery is located, and the cooling system flow rate is the flow rate of the cooling medium in the battery cooling system, which is used to supplement and characterize the external working conditions of the battery during operation. <br>;5. The thermal runaway prediction method for energy storage lithium batteries based on a neural network reduction model according to claim 1, wherein the characteristic calculation formula for decomposition eigenvalues in the model reduction processing step in S3 is as follows: <br> ， <br> Among them, the dimensionality reduction data is the matrix containing the first k eigenvectors, the original data, the mean vector of the original data, the transpose matrix, and the centralized data. <br>;6. The thermal runaway prediction method for energy storage lithium batteries based on a neural network reduction model according to claim 1, wherein the calculation formula of the convolutional neural network in the S3, model reduction processing step is as follows: <br> ， <br> Wherein is the output of the neural network layer l, the output of the neural network layer , the weight matrix of the layer , the bias vector of the layer , and the activation function. <br>;7. The thermal runaway prediction method for energy storage lithium batteries based on a neural network reduction model according to claim 1, wherein in the downorder processing step of the S3 model, the root mean square error is used to evaluate the accuracy of the preliminary reduction model, and the calculation formula of the root mean square error is as follows: <br> ， <br> where is the root mean square error, which is the total number of observations used for evaluation, is the true data point of the first observation, is the model's prediction result of the first observation, ( ) is the single-point error of the first observation, ( 2 is the square of the corresponding single-point error; When the root mean square error is not less than 0.1%, the original data matrix is reconstructed in step S2, and the eigenvalue decomposition and convolutional neural network modeling steps in step S3 are repeated. When the root mean square error is less than 0.1%, the preliminary downorder model is determined to be the available downorder model for rapid calculation of battery thermal runaway. <br>;8. The thermal runaway prediction method for energy storage lithium batteries based on a neural network downorder model according to claim 1, wherein the S4 calculates the early warning threshold of the thermal runaway stage in the time step of the thermal runaway stage, specifically: the first-level alarm threshold is temperature >55°C, the second-level alarm threshold is the temperature rise rate ≥1°C/min, the thermal runaway reversible window threshold is LFP battery temperature <150°C, and the thermal runaway irreversible threshold is LFP battery temperature >250°C; Among them, LFP is the abbreviation of lithium iron phosphate battery, and the temperature rise rate is the change in battery temperature per unit time. <br>;9. The thermal runaway prediction method for energy storage lithium batteries based on a neural network reduction model according to claim 1, wherein the time step of calculating the thermal runaway stage of S4, the duration of the delay compensation is set to 5s to 20s, which is used to offset the time delay generated by the model calculation and data processing process; The time step of the time series calculation is 0.5s to 2s, and the discretized data is stored in time step intervals, where the time step is the time interval of two adjacent time series calculations, and the discretization is stored to extract and save the continuous temperature field simulation results at time step intervals. <br>;10. The thermal runaway prediction method for energy storage lithium batteries based on a neural network reduction model according to claim 1, wherein the calculation formula for determining the thermal runaway countdown in the final countdown step of S5 is as follows: <br> ， <br> Among them, the thermal runaway countdown time based on measured data, the thermal runaway irreversible threshold temperature, the value of 250°C, is the current temperature of the battery collected by the temperature sensor, and the temperature rise rate of the battery monitored by the temperature sensor in real time. <br>;11. An electronic device, characterized by, the electronic device comprises: <br> processor; memory, the memory has a computer-readable instruction stored on it, and when the computer-readable instruction is executed by the processor, the method described in any of the claims 1 to 10 is implemented. <br>;12. A computer-readable storage medium, wherein the computer readable storage medium has a program code stored in it, and the program code can be called by the processor to execute the method described in any of the claims 1 to 10. <br> | http://worldwide.espacenet.com/searchResults?ST=singleline&locale=en_EP&submitted=true&DB=worldwide.espacenet.com&query=CN121503271A
CN121503399A | CHINA THREE GORGES CORP [--] | G06F30/39;G06F30/10;G06F2111/04;G06F2115/12;G06F2119/02;G06F2113/06 | G06F30/39;G06F30/10;G06F111/04;G06F113/06;G06F115/12;G06F119/02 | Electrical engineering/Computer technology | 2026-02-10 |  | Method and device for analyzing influence of lightning stroke on fan blade sensor and product | The invention relates to the technical field of sensor detection, and discloses a method, a device and a product for analyzing the influence of lightning stroke on a fan blade sensor. Spatial distribution and a coupling path of lightning stroke electromagnetic pulses and local electromagnetic response of a core component of the sensor can be accurately captured; through combination of equivalent simplification and preset excitation boundaries, the modeling complexity of the PCB is reduced, and protection design failure caused by circuit model distortion is avoided. The field model and the equivalent circuit model of the target PCB are coupled, and a field-circuit coupling equation set is established, so that the comprehensive influence of electromagnetic radiation and circuit conduction can be depicted at the same time. And finally, the multi-dimensional influence of the lightning stroke on the sensor can be quantified through a field-circuit coupling equation set, the fault probability of the sensor caused by the lightning stroke is reduced, and the stable operation of a wind power plant and the safety of power supply are guaranteed. (national office) | 1. An analysis method for wind turbine blade sensors affected by lightning strikes, wherein the method comprises: <br> The three-dimensional geometric model of the first sensor of the wind turbine blade sensor and the waveform of the target lightning current are obtained. <br> According to the characteristics of the lightning electromagnetic field and the relationship between the target lightning current waveform, the three-dimensional geometric model of the first sensor is processed, and a field model is constructed; <br> The PCB board structure in the three-dimensional geometric model of the first sensor is processed by using the preset equivalence simplification principle and the preset excitation boundary, and the equivalent circuit model of the target PCB board is constructed. <br> the field model and the target PCB board equivalent circuit model are coupled, and a field-circuit coupling equation system is established; <br> Based on the field-path coupling equation, the influence of the wind turbine blade sensor by lightning strike is analyzed, and the lightning impact analysis results of the wind turbine blade sensor are obtained. <br>;2. The method of claim 1, wherein a three-dimensional geometric model of the first sensor of a fan blade sensor is obtained, comprising: <br> the three-dimensional geometric model and material attribute parameter set of the second sensor of the fan blade sensor are obtained; <br> determining a plurality of electromagnetic material parameters of the fan blade sensor according to the material attribute parameter set; <br> the plurality of electromagnetic material parameters is associated with the two-dimensional geometric model of the second sensor, and the three-dimensional geometric model of the first sensor is obtained. <br>;3. The method of claim 1, wherein obtaining the waveform relationship of the target lightning current, comprising: <br> The relationship between the historical lightning strike dataset and the initial lightning current waveform of the wind farm is obtained. <br> Based on the historical lightning strike data set of the wind farm, the initial lightning current waveform is processed relationally, and a plurality of parameter values are determined; <br> input the plurality of parameter values into the initial lightning current waveform relationship to obtain the target lightning current waveform relationship. <br>;4. The method of claim 1, wherein the three-dimensional geometric model of the first sensor is processed according to the characteristics of the lightning strike electromagnetic field and the waveform relationship between the target lightning current, and a field model is constructed, comprising: <br> According to the characteristics of the lightning electromagnetic field, the boundary conditions and boundary parameter sets are determined; <br> the boundary conditions and the boundary parameter set are input into the three-dimensional geometric model of the first sensor, and the three-dimensional geometric model of the third sensor is obtained; <br> the three-dimensional geometric model of the third sensor is meshed to obtain a three-dimensional geometric model of a discrete sensor; <br> calculates a plinter lightning current value according to the waveform relationship of the target lightning current; <br> The plurality of lightning current values is mapped to the excitation element of the lightning protection line cross-section of the three-dimensional geometric model of the discrete sensor by using the interpolation method, and the field model is constructed. <br>;5. The method of claim 1, wherein the PCB board structure in the three-dimensional geometric model of the first sensor is processed by using the principle of preset equivalent simplification and the preset excitation boundary, and an equivalent circuit model of the target PCB board is constructed, comprising: <br> Utilizing the preset equivalent simplification principle, the PCB board structure in the three-dimensional geometric model of the first sensor is equivalently simplified, and the initial PCB board equivalent circuit model is constructed; <br> Based on the preset excitation boundary, a surface excitation is added to the initial PCB board equivalent circuit model, and the target PCB board equivalent circuit model is obtained. <br>;6. The method of claim 1, wherein the field model and the target PCB board equivalent circuit model are coupled, and a field-circuit coupling equation system is established, comprising: <br> Obtain Maxwell's equations, Kirchhoff's current law and Kirchhoff's voltage law; <br> using the Maxwell equation system and the field model, the field model equation is established; <br> a circuit model equation is established based on the Kirchhoff current law, the Kirchhoff voltage law and the equivalent circuit model of the target PCB board; <br> The field model equation and the road model equation are coupled to obtain the field and road coupling equation set. <br>;7. The method of claim 1, wherein based on the field-path coupling equation system, the influence of the wind turbine blade sensor is analyzed, and the lightning impact analysis results of the wind turbine blade sensor are obtained, comprising: <br> The field-path coupling equation system is solved, and the magnetic induction strength distribution data set and the magnetic field strength distribution data set are obtained. <br> According to the magnetic induction intensity distribution data set and the magnetic field strength distribution data set, the influence of the wind turbine blade sensor under lightning strike is analyzed, and the lightning impact analysis results of the wind turbine blade sensor are obtained. <br>;8. An analysis device for the wind turbine blade sensor affected by lightning strike, wherein the device comprises: <br> The acquisition module is used to obtain the three-dimensional geometric model of the first sensor of the wind turbine blade sensor and the waveform relationship between the target lightning current. <br> the first building module, which is used for processing the three-dimensional geometric model of the first sensor according to the characteristics of the lightning strike electromagnetic field and the waveform of the target lightning current, and constructing a field model; <br> the second building block, which is used to process the PCB board structure in the three-dimensional geometric model of the first sensor by using the preset equivalence simplification principle and the preset excitation boundary, and construct the equivalent circuit model of the target PCB board; <br> a module is established for coupling the field model and the equivalent circuit model of the target PCB board, and a system of field-circuit coupling equations is established; <br> The analysis module is used for analyzing the influence of the wind turbine blade sensor on lightning strike based on the field-circuit coupling equation system, and obtaining the lightning impact analysis results of the wind turbine blade sensor. <br>;9. A computer-readable storage medium, wherein the computer-readable storage medium is stored with a computer instruction, and the computer instruction is used to enable the computer to execute the analysis method for the wind turbine blade sensor affected by lightning strike in any of the claims 1 to 7. <br>;10. A computer program product, wherein, comprising a computer instruction for enabling a computer to perform an analysis method for the wind turbine blade sensor affected by lightning strike in any of claims 1 to 7. <br> | http://worldwide.espacenet.com/searchResults?ST=singleline&locale=en_EP&submitted=true&DB=worldwide.espacenet.com&query=CN121503399A
CN121504259A | HEFEI GUOXUAN HIGH TECH POWER ENERGY CO LTD [--] | G06Q10/06393;G06Q10/06395;G06Q50/04;G06F16/215;G06F16/2282;G01N33/00;G01D21/02;Y02E60/10 | G06Q10/0639;G01D21/02;G01N33/00;G06F16/215;G06F16/22;G06Q50/04 | Electrical engineering/Computer technology;Electrical engineering/IT methods for management;Instruments/Analysis of biological materials;Instruments/Measurement | 2026-02-10 |  | Coating film roll quality evaluation method and system based on lithium battery manufacturing industry | The invention discloses a coating film roll quality evaluation method and system based on the lithium battery manufacturing industry, and relates to the field of lithium battery manufacturing, and the method comprises the steps: collecting, transmitting and cleaning film roll multi-dimensional indexes, covering surface density transverse/longitudinal range, surface density transverse/longitudinal COV, process capability index and pole piece moisture; multi-dimensional index data such as foil leakage quantity are stored, a data intermediate table is constructed, each material area and each index data are stored, a grading scoring standard of film roll evaluation indexes is constructed based on the data intermediate table, item scores are calculated according to positive and negative index logic based on the data intermediate table and the grading scoring standard, a comprehensive score is obtained through accumulation, and a result table is generated. According to the invention, through structured data processing and differential scoring logic, the film roll evaluation efficiency and accuracy are improved. (national office) | 1. A quality evaluation method based on the lithium battery manufacturing industry of coated film rolls, which is characterized by: <br> S1. Collect, transmit, clean and store the multi-dimensional index data involved in the film volume evaluation; <br> S2. Based on the cleaned and stored index data, construct a data intermediate table to store the multi-dimensional index data of each material area and each material area. <br> S3, and the index data stored in the data intermediate table constructed based on S2 to construct the grading criteria of the membrane roll evaluation index. <br> S4. Based on the actual value of each index stored in the data intermediate table in S2, combined with the grading scoring standard constructed in S3, the sub-score of each index is calculated according to the preset calculation logic of positive and negative indicators. The sub-scores of all indicators were summed to obtain the comprehensive score of the membrane roll, and then the result table was generated to store the evaluation results of the membrane roll. <br>;2. The quality evaluation method of a coated film coil based on lithium battery manufacturing industry according to claim 1, wherein the multi-dimensional index data comprises: areal density transverse extreme, areal density longitudinal extreme deviation, areal density transverse COV, areal density longitudinal COV, areal density transverse CPK, areal density longitudinal CPK, areal density longitudinal CPK, number of leakage foil, moisture of the pole piece, peeling strength, number of defective thinnings, number of defective material area and number of dark marks. <br>;3. The quality evaluation method of a coated film roll based on a lithium battery manufacturing industry according to claim 1, wherein the grading scoring standard for constructing the evaluation index of the film roll is specifically as follows: <br> For different indicators, the scoring criteria are constructed, and the scores are divided into 5 grades A, B, C, D, and E, and the scoring range of each grade is as follows: <br> A grade: [90, 100]; <br> B grade: [80, 90]; <br> C grade: [70, 80]; <br> D grade: [60, 70]; <br> E grade: [0, 60]. <br>;4. The quality evaluation method of a coated film roll based on a lithium battery manufacturing industry according to claim 1, wherein the calculation of the sub-score of each index, specifically: <br> 1) Positive indicators <br> B, C, D grade score calculation formula: <br> <br> E grade score calculation formula: order <br> <br> The formula for calculating the score of A grade: order <br> <br> 2) Negative indicators <br> B, C, D grade score calculation formula: <br> <br> E grade score calculation formula: order <br> <br> The formula for calculating the score of A grade: order <br> <br> Among them, the upper limit of the scoring grade to which the index value belongs, the lower limit of the index rating level to which the index value belongs, the upper limit of the scoring level to which the index value belongs, the lower limit of the scoring grade to which the index value belongs, the weight of the score of the <i>ith </i> indicator, and the actual value of the <i>ith </i> index, which is the <i>i </i> scores of indicators. <br>;5. The quality evaluation method of a coated film roll based on a lithium battery manufacturing industry according to claim 1, wherein the calculation formula of the comprehensive score of the film roll is as follows: <br> <br> where <i>n </i> is the number of indicators. <br>;6. A quality evaluation system based on the lithium battery manufacturing industry of coated film rolls, which is characterized by: <br> Data collection and cleaning module: used to collect, transmit, clean and store multi-dimensional index data involved in film volume evaluation; <br> Intermediate table building module: used to construct a data intermediate table that stores multi-dimensional index data of each material area and each material area based on the cleaned and stored index data; <br> Scoring standard building block: used to construct the data based on the intermediate table building module, the data stored in the intermediate table, and construct the grading scoring criteria of the membrane roll evaluation index; <br> Scoring calculation and result generation module: It is used to calculate the sub-scores of each index based on the actual value of each indicator stored in the data intermediate table in the intermediate table construction module, combined with the grading scoring standard constructed in the scoring standard building module, and according to the preset calculation logic of positive and negative indicators. The sub-scores of all indicators were summed to obtain the comprehensive score of the membrane roll, and then the result table was generated to store the evaluation results of the membrane roll. <br>;7. The quality evaluation system for coating film coils based on lithium battery manufacturing industry according to claim 6, wherein the multi-dimensional index data comprise: areal density transverse extreme, areal density longitudinal extreme deviation, areal density transverse COV, areal density longitudinal COV, areal density transverse CPK, areal density longitudinal CPK, number of leakage foils, moisture of the pole pieces, peeling strength, number of defective thinnings, number of defective material areas and number of dark marks. <br>;8. The quality evaluation system of the coated film roll based on the lithium battery manufacturing industry according to claim 6, wherein the grading scoring standard for constructing the evaluation index of the film roll is specifically as follows: <br> For different indicators, the scoring criteria are constructed, and the scores are divided into 5 grades A, B, C, D, and E, and the scoring range of each grade is as follows: <br> A grade: [90, 100]; <br> B grade: [80, 90]; <br> C grade: [70, 80]; <br> D grade: [60, 70]; <br> E grade: [0, 60]. <br>;9. The quality evaluation system for coating film rolls based on lithium battery manufacturing industry according to claim 6, wherein the sub-score of each index is calculated, specifically: <br> 1) Positive indicators <br> B, C, D grade score calculation formula: <br> <br> E grade score calculation formula: order <br> <br> The formula for calculating the score of A grade: order <br> <br> 2) Negative indicators <br> B, C, D grade score calculation formula: <br> <br> E grade score calculation formula: order <br> <br> The formula for calculating the score of A grade: order <br> <br> Among them, it is the upper limit of the index level to which the index value belongs, the lower limit of the index level to which the index value belongs, the upper limit of the score level to which the index value belongs, the lower limit of the score to which the index value belongs, the weight of the score of the <i>ith </i> indicator, the actual value of the <i>ith </i> indicator, and the score of the ith indicator. <br>;10. The quality evaluation system of the coated film roll based on the lithium battery manufacturing industry according to claim 6, wherein the calculation formula of the comprehensive score of the film roll is as follows: <br> <br> where <i>n </i> is the number of indicators. <br> | http://worldwide.espacenet.com/searchResults?ST=singleline&locale=en_EP&submitted=true&DB=worldwide.espacenet.com&query=CN121504259A
CN121504448A | JIANGXI MIRACLE GOLDEN TIGER COBALT CO LTD [--] | G06Q10/30;G06F18/253;G06F18/15;G06F18/22;G06F18/256;G06N3/0442 | G06Q10/30;G06F18/15;G06F18/22;G06F18/25;G06N3/0442 | Electrical engineering/Computer technology;Electrical engineering/IT methods for management | 2026-02-10 |  | Lithium battery recovery process intelligent monitoring method and system combined with deep learning | The invention discloses a lithium battery recovery process intelligent monitoring method and system combined with deep learning, and relates to the technical field of intelligent battery recovery monitoring, and the method comprises the steps: building a manifold Laplacian matrix based on a graph embedding feature matrix, defining an optimization objective function, obtaining a low-rank graph coefficient matrix through iterative optimization, and generating a final fusion matrix. Extracting a final fusion feature, predicting a health state and a recovery rate by using an SVR model, performing anomaly and fault probability detection by using RF, generating a monitoring report, and uploading the monitoring report to a cloud for storage; through combination of multi-dimensional data and Gibbs-Shannon entropy adaptive filtering, the adaptability and stability of data preprocessing are improved, the accuracy of state evaluation is improved, and through low-rank feature optimization and graph embedding fusion, accurate prediction of the battery health state and recovery rate is realized. (national office) | 1. An intelligent monitoring method for lithium battery recycling process combined with deep learning, which is characterized by: <br> Multimodal sensors are deployed to collect multimodal data, non-image multimodal data are preprocessed, equal pixel segmentation is performed on the battery surface image and material particle distribution image, Gibbs–Shannon entropy is calculated and combined with flexible indexes to obtain the denoising intensity, the filtering parameters are initialized, the initial optimization objective function is constructed, the metadynamics are used for optimization, the optimal filtering parameters are obtained for denoising, and the battery damage area and material particle images are obtained through U-Net model segmentation. Combined with the preprocessed non-image multimodal data, a multimodal dataset is generated. <br> Based on the multimodal dataset, the selected multimodal features are extracted, the Pearson correlation coefficient with the target parameters is calculated, the features whose correlation coefficients exceed the threshold are screened, and the selected multimodal feature matrix is constructed by optimizing the weights through EPMA algorithm. <br> The selected multimodal feature matrix is set as the initialized low-rank feature matrix, the optimized low-rank feature matrix is obtained by enhancing the Lagrangian multiplier method optimization, the Gaussian kernel function is used to calculate the inter-sample similarity to generate a weight matrix, the intra-class divergence matrix and the inter-class divergence matrix are constructed to obtain the projection matrix, and the optimized low-rank feature matrix is projected into the low-dimensional space and normalized to obtain the graph embedding feature matrix. <br> Based on the graph embedding feature matrix, the manifold Laplace matrix is constructed, the optimization objective function is defined, the low-rank graph coefficient matrix is obtained by iterative optimization, the final fusion matrix is generated, the final fusion features are extracted, the health status prediction and fault detection are carried out, and the monitoring report is generated and uploaded to the cloud storage. <br>;2. The intelligent monitoring method for lithium battery recycling process combined with deep learning as claim 1, wherein: the multimodal data set is generated by combining the preprocessed non-image multimodal data, comprising: <br> The image block is calculated by direct traversal statistical method, the count of the grayscale histogram is normalized, the grayscale value probability is obtained, the Gibbs–Shannon entropy is calculated, the denoising intensity is obtained by combining the flexible index, the initial optimization objective function is constructed, the initialization filter parameters are optimized by metadynamics, the image block is denoised, and the U-Net model is used to segment. The images of battery damage areas and material particles are obtained, and the timestamp alignment is carried out by combining the normalized non-image multimodal data and frequency features, and the multimodal dataset is generated by horizontal arrangement. <br>;3. The intelligent monitoring method for the lithium battery recycling process combined with deep learning as claim 2, wherein: the selected multimodal features are extracted based on a multimodal data set, comprising: <br> Based on the multimodal dataset, selected multimodal features are extracted, including normalized image features, normalized sensor features, normalized features, normalized derivative features, normalized SVD features, normalized capacity features, and normalized constant current features to obtain multimodal features. <br>;4. The intelligent monitoring method for the lithium battery recycling process combined with deep learning as claim 3, wherein: the selected multimodal feature matrix is constructed by optimizing the weights by the EPMA algorithm, comprising: <br> The correlation coefficient between the multimodal features and the target parameters is calculated by the Pearson correlation coefficient formula, the multimodal features with correlation coefficients greater than the correlation coefficient threshold are selected for retention, and the weights of the retained multimodal features are optimized by EPMA algorithm to obtain the selected multimodal feature matrix. <br>;5. The intelligent monitoring method for lithium battery recycling process combined with deep learning as claim 4, wherein: the optimized low-rank feature matrix is projected into a low-dimensional space and normalized to obtain a graph embedded feature matrix, comprising: <br> The selected multimodal feature matrix is set to initialize the low-rank feature matrix, optimized by the enhanced Lagrangian multiplier method, stopped when the maximum number of iterations is reached, and the optimized low-rank feature matrix is obtained, and the Gaussian kernel function is used to calculate the similarity of the optimized low-rank feature matrix, the initial weight matrix is constructed, and the intra-class divergence matrix and inter-class divergence matrix are generated to obtain the projection matrix, and the projection matrix is used to project the optimized low-rank feature matrix into the low-dimensional space, and the graph embedding feature matrix is obtained. <br>;6. The intelligent monitoring method for the lithium battery recycling process combined with deep learning of claim 5, wherein: extracting the final fusion features, performing health state prediction and fault detection, generating a monitoring report and uploading it to cloud storage, comprising: <br> Based on the image embedding feature matrix, construct a manifold Laplace matrix, define the optimization objective function, obtain a low-rank graph coefficient matrix through iterative optimization, calculate the feature score, obtain the screening feature matrix, combine the projection matrix to obtain the final fusion matrix through matrix multiplication, extract the final fusion features, use the SVR model to predict, obtain the predicted health state and recovery rate, use RF for anomaly and fault detection, obtain the anomaly and fault probability, generate monitoring reports, and upload them to the cloud for storage. <br>;7. The intelligent monitoring method for lithium battery recycling process combined with deep learning as claim 1, wherein: the multimodal sensor is deployed to collect multimodal data and preprocess the non-image multimodal data, comprising: <br> Multimodal sensors are deployed to collect multimodal data, preprocess non-image multimodal data, including non-image multimodal data, use Savitzky-Golay filter for denoising, and normalize processing, and extract frequency domain features from normalized acoustic signals through FFT. <br>;8. An intelligent monitoring system for lithium battery recycling process combined with deep learning, for realizing the intelligent monitoring method of lithium battery recycling process combined with deep learning in claims 1 to 7, wherein: <br> The data acquisition and processing module is used to deploy multi-modal sensors to collect battery images and multi-source physicochemical data, and realize data cleaning and enhancement through filtering, normalization, and adaptive denoising optimization based on Gibbs–Shannon entropy. <br> The feature extraction and fusion module is used to extract multi-dimensional features from image and temporal sensing data based on depth models, and generate selected multi-modal feature matrices through feature splicing, correlation screening and EPMA optimization. <br> The feature optimization and graph embedding module is used to optimize low-rank features by using the enhanced Lagrangian method and manifold regularization, construct the graph embedding and manifold Laplace matrix, and extract highly correlated low-dimensional embedding features. <br> The feature screening and fusion matrix generation module is used to calculate the feature score according to the sparse matrix of the low-rank graph, screen the high-contribution features and generate the final fusion feature matrix in combination with the projection matrix. <br> The intelligent prediction and upload module is used to predict the health status and recovery rate using SVR, combined with the anomaly and fault probability of RF detection, to generate and upload cloud monitoring reports to realize the intelligent monitoring of the lithium battery recycling process. <br>;9. A computer device, comprising a memory and a processor, the memory stores a computer program, wherein: the processor implements the steps of claims 1 to 7 when realizing the intelligent monitoring method for the lithium battery recycling process combined with deep learning. <br>;10. A computer-readable storage medium on which a computer program is stored, wherein: the steps of realizing the intelligent monitoring method of lithium battery recovery process combined with deep learning of claims 1 to 7 when the computer program is executed by a processor. <br> | http://worldwide.espacenet.com/searchResults?ST=singleline&locale=en_EP&submitted=true&DB=worldwide.espacenet.com&query=CN121504448A
CN121506318A | JIANGXI ACAD OF SCIENCES [--] | G16C60/00;G16C10/00;G16C20/70;G16C20/30;G06N3/0464;G06N3/042;G06N3/096;Y02E60/10 | G16C60/00;G06N3/042;G06N3/0464;G06N3/096;G16C10/00;G16C20/30;G16C20/70 | Electrical engineering/Computer technology | 2026-02-10 |  | Simulation simulation system for research and development of new lithium battery material | The invention discloses an analogue simulation system for lithium battery new material research and development, which relates to the technical field of lithium battery new material research and development and comprises a theoretical simulation calculation module, a machine learning model module, a high-throughput preparation module, a high-throughput characterization module, a closed-loop feedback module and a special database module for positive electrode material genes. The theoretical simulation calculation module executes first principle calculation and molecular dynamics simulation to obtain atomic-scale characteristics and mesoscopic dynamic parameters of the lithium battery positive electrode material. According to the analogue simulation system for research and development of the new lithium battery material, a'theoretical simulation-high-throughput preparation-high-throughput characterization-model updating 'whole-process intelligent iteration system is constructed: in a theoretical simulation stage, a machine learning model calculates preparation parameters based on multi-scale data preliminary screening of first principle calculation and molecular dynamics simulation; characterization data is fed back to a database, model incremental training is triggered, and the research and development iteration period is efficiently shortened. (national office) | 1. A simulation system for the research and development of new lithium battery materials, which is characterized by: theoretical simulation calculation module, machine learning model module, high-throughput preparation module, high-throughput characterization module, closed-loop feedback module and cathode material gene special database module; <br> The theoretical simulation calculation module performs first-principles calculations and molecular dynamics simulations, and obtains atomic-level characteristics and mesoscopic dynamic parameters of lithium battery cathode materials. <br> The machine learning model module constructs and trains the model based on the aforementioned parameters, predicts material properties and optimizes preparation parameters; <br> the high-throughput preparation module prepares cathode materials according to the optimized parameters output by the model; <br> the high-throughput characterization module collects material structure and electrochemical property data; <br> The closed-loop feedback module feeds back the characterization data to the theoretical simulation calculation module and the machine learning model module, updates the data and model parameters, and forms a closed loop of the whole process of research and development. <br>;2. The simulation system for the research and development of new lithium battery materials according to claim 1, wherein: in the theoretical simulation calculation module, the DFT uses VASP software and the GGA-PBE function to calculate the crystal structure, electronic structure and Li <sup>+ </sup> migration energy barrier of the cathode material; <br> The MD uses LAMMPS software, and the ReaxFF, PCFF or CVFF force fields are selected according to the material type, and the ion diffusion coefficient and SEI film growth rate are output. <br>;3. The simulation system for the research and development of new lithium battery materials according to claim 1, wherein: the machine learning model module comprises supervised learning, GNN, DQN and unsupervised learning sub-models; <br> The supervised learning sub-model uses a random forest algorithm to output the Li <sup>+ </sup> migration barrier with the electronic structure characteristics of DFT and the mesotropic parameters of MD as inputs. <br> The GNN submodel is based on the DGL library, and the atomic graph is used as input to output the conversion efficiency or cycle life of polysulfides. <br> The DQN submodel dynamically optimized the preparation parameters. <br> The unsupervised learning submodel uses k-means clustering to identify the causes of cyclic decay. <br>;4. The simulation system for the research and development of new lithium battery materials according to claim 1, wherein: the cathode material gene special database module adopts AES-256 encryption, stores DFT/MD original files, machine learning model weight files, preparation process parameters and characterization data, supports multi-dimensional retrieval, and the response time < 1 second. <br>;5. The simulation system for the research and development of new lithium battery materials according to claim 1, wherein: the high-throughput preparation module adopts a co-precipitation method, equipped with a multi-channel reactor and a high-temperature sintering furnace, and the parameter control range is the source solution concentration of 0.8-1.5mol/L, the reaction temperature of 40-60°C, the pH value of 9-11, the stirring rate of 500-800rpm, the sintering temperature of 800-1000°C, the holding time of 2-6h, and the coefficient of variation of the particle size of the product ≤8%. <br>;6. The simulation system for the research and development of new lithium battery materials according to claim 1, wherein: the high-throughput characterization module comprises a structural and electrochemical characterization unit; <br> The structural characterization unit adopts XPS, XRD and X-ray fluorescence, and the XRD data is analyzed by CNN model, and the lattice constant and grain size inversion are completed within 1 hour, with an error of <5nm, respectively . The electrochemical characterization unit tests charge-discharge and cycling performance in specific modes. <br>;7. The simulation system for the research and development of new materials for lithium batteries according to claim 3, wherein: the machine learning model module also includes a multi-task learning submodel, which takes the XPS element content and MD diffusion coefficient as inputs, and synchronously outputs the capacity retention rate of 1000 cycles and the capacity retention rate of 5C multiplier, with a deviation of ≤3%. <br>;8. The simulation system for the research and development of new lithium battery materials according to claim 3, wherein: the GNN submodel adopts transfer learning to migrate the GNN model of the polyethylene cracking system to the Fe-V two-atom catalyst design of the lithium-sulfur battery, requiring only 200 atomic diagrams of the target system to be fine-tuned, the convergence speed is increased by 50%, and the data demand is reduced by 40%. <br>;9. The simulation system for the research and development of new lithium battery materials according to claim 1, wherein: the feedback flow of the closed-loop feedback module is as follows: when the deviation between the characterization data and the predicted value of the model is > 5%, the whole process data of the sample is added to the database; <br> For every 100 new sets of data added to the database, the model will be incrementally trained, and the prediction accuracy will be improved by 3%-5%. <br>;10. The simulation system for the research and development of new lithium battery materials according to claim 1, wherein: the simulation simulation system is adapted to the research and development of NCM, LFP, LCO cathode materials and Fe-V diatomic catalysts for lithium-sulfur batteries. <br> | http://worldwide.espacenet.com/searchResults?ST=singleline&locale=en_EP&submitted=true&DB=worldwide.espacenet.com&query=CN121506318A
CN121506364A | FOURTH HOSPITAL OF HEBEI MEDICAL UNIV TUMOR HOSPITAL OF HEBEI PROVINCE [CN] | G16H20/10;G06T7/0012;G06T7/10;G06T7/70;G06T17/00;G06T2207/10068;G06T2207/30092 | G16H20/10;G06T7/00;G06T7/10;G06T7/70;G06T17/00 | Electrical engineering/Computer technology | 2026-02-10 |  | Digestive tract detection drug delivery system | The invention relates to the technical field of alimentary canal diagnosis and treatment, in particular to an alimentary canal detection drug delivery system which comprises an alimentary canal sensing unit for collecting an image, a pH value, a temperature and pathological tissue pathological characteristic data in an alimentary canal cavity; the lesion positioning analysis unit identifies a lesion area through an image segmentation algorithm, constructs a lesion three-dimensional coordinate model according to physiological parameters, prejudges a lesion displacement trend in combination with an alimentary canal peristalsis rule, analyzes a lesion state in stages, and outputs lesion severity; the response type drug delivery module controls the micro drug delivery device to perform targeted release and adjust the drug release rate based on the lesion coordinates and the intracavity environment parameters; the data collaboration platform shares a detection result and a drug administration record through a real-time interaction interface; the curative effect feedback unit is used for collecting physiological index change and patient symptom improvement data after drug administration, judging the drug onset period and possible adverse reactions, and optimizing drug administration parameters and detection frequency. Therefore, the problems of low targeting precision, poor diagnosis and treatment efficiency and the like in the prior art are solved. (national office) | 1. A digestive tract detection and delivery system, which is characterized by: digestive tract sensing unit, lesion localization and analysis unit, responsive drug delivery module, data collaboration platform, and efficacy feedback unit; Among them, <br> The digestive tract sensing unit is used for collecting images, pH value, temperature and pathological characteristics data of lesion histopathology in the cavity of the digestive tract; <br> The lesion localization analysis unit is used to identify the lesion area by image segmentation algorithm, construct a three-dimensional coordinate model of the lesion according to physiological parameters, predict the displacement trend of the lesion in combination with the peristalsis law of the digestive tract, analyze the lesion state in stages, and output the severity of the lesion; <br> the responsive drug delivery module is used to control the micro-drug delivery device for targeted release based on the lesion coordinates and intraluminal environment parameters, combined with the severity of the lesion, and adjust the drug release rate; <br> the data collaboration platform is used for sharing detection results and administration records through real-time interactive interface; <br> The efficacy feedback unit is used to collect data on changes in physiological indicators and improvement of patients' symptoms after administration, determine the onset period of drug action and possible adverse reactions, and optimize the administration parameters and detection frequency. <br>;2. The digestive tract detection and drug delivery system according to claim 1, wherein the digestive tract sensing unit comprises an active imaging module, a non-invasive body surface monitoring module, and a pathological feature acquisition module, wherein the active imaging module adjusts the lens angle by wireless remote control, monitors the traditional blind area, and generates a high-definition image sequence of the lesion area, and the non-invasive body surface monitoring module collects gastric electrical activity, intragastric pH value and abdominal temperature in real time; The pathological feature acquisition module obtains a lesion tissue sample through a retractable biopsy forceps, and analyzes the tissue moisture content and protein concentration in real time in combination with a near-infrared spectroscopy sensor to preliminarily judge the nature of the lesion. <br>;3. The digestive tract detection and drug delivery system according to claim 1, wherein the lesion localization and analysis unit comprises an image segmentation module, a three-dimensional coordinate positioning module, a lesion trend prediction unit and a lesion grading engine, wherein the image segmentation module adopts an improved U-Net deep learning algorithm to segment the digestive tract image and automatically identify ulcers, polyps, and bleeding point lesion areas; The three-dimensional coordinate positioning module is used to construct a three-dimensional coordinate model of the lesion and locate the lesion coordinates according to the image pixel coordinates of the lesion area and the spatial distribution difference of the physiological parameters of the digestive tract. Based on the data of the peristalsis law of the digestive tract, the lesion trend prediction unit uses a fluid dynamics model to simulate the displacement trajectory of the lesion with the peristalsis of the digestive tract to predict the displacement trend of the lesion in the preset time. The lesion grading engine outputs lesion severity grading based on pathological characteristic data and clinical criteria, and associates it with the corresponding dosing regimen library. <br>;4. The digestive tract detection and drug delivery system according to claim 1, wherein the responsive drug delivery module comprises a targeted positioning drive module and a drug release control module, wherein the targeted positioning driving module is used to receive the three-dimensional coordinate model data of the lesion and move to the lesion area through a magnetron-driven micro-drug delivery device; The drug release control module dynamically adjusts the drug release rate according to the environmental parameters in the gastrointestinal cavity, and adjusts the single drug administration dose according to the severity of the lesion. <br>;5. The digestive tract detection and drug delivery system according to claim 1, wherein the data collaboration platform comprises a visual interactive interface, a permission management unit, a data sharing module and a real-time communication unit, wherein the visual interactive interface is used for synchronously displaying the drug administration time axis and the change curve of the environmental parameters in the cavity, so that the user can view the detailed information of the lesion; The permission management unit assigns different operation permissions according to the user role, the doctor has the right to label the lesion and edit the drug plan, the patient can only view his own test results and administration records, and the nurse has the right to enter the patient's medication feedback data. the data sharing module is used for docking with the hospital electronic medical record system and pathological analysis system, and linkage sharing of detection data, drug administration data and medical record data; The real-time communication unit is used for multi-terminal online interaction, in which the doctor can mark the key areas of the lesion in the interface, add medication guidance remarks, and the nurse can upload the patient's body feedback information after medication in real time. <br>;6. The digestive tract detection and drug delivery system according to claim 1, wherein the efficacy feedback unit comprises an index collection module, an onset cycle judgment unit, an adverse reaction monitoring unit and a parameter optimization unit, wherein the index acquisition module collects pH value, inflammation-related indexes and patient symptom score data in the gastrointestinal cavity at multiple time nodes after administration; The onset cycle judgment unit judges whether the drug is effective and records the onset time of the drug by comparing the changes of the index before and after administration; The adverse reaction monitoring unit determines whether there are adverse reactions caused by drug stimulation based on patient feedback information and physiological index changes, records and continuously observes only mild adverse reactions, and triggers drug discontinuation prompts for severe adverse reactions. Based on the efficacy feedback data, the parameter optimization unit adjusts the dosage for patients with slow onset of drugs, adjusts the drug release rate for patients with adverse reactions, and adjusts the detection frequency appropriately. <br>;7. A method applied to any of the claims 1-6 for a digestive tract detection drug delivery system, wherein the method comprises: <br> Obtain images of the gastrointestinal cavity, pH value, temperature and histopathological characteristics of the lesion. <br> The image, pH value, temperature and histopathological characteristics of the lesion are analyzed and processed, the lesion area is identified by the image segmentation algorithm, a three-dimensional coordinate model of the lesion is constructed according to physiological parameters, combined with the peristalsis law of the digestive tract, the displacement trend of the lesion is predicted, the lesion status is analyzed in stages, and the severity of the lesion is output. <br> Based on the lesion coordinates and intracavity environmental parameters, combined with the severity of the lesion, the micro-drug delivery device is controlled for targeted release, and the dose and drug release rate are adjusted; <br> Through the visual interactive interface, the drug administration timeline, the change curve of intraluminal environmental parameters, and the adjusted dose and drug release rate are simultaneously displayed, and the detection data, administration data and medical record data are shared with the hospital electronic medical record system and pathological analysis system, so that the doctor can mark the key areas of the lesion and add the medication guidance remarks, and at the same time, upload the patient's body feedback information after medication; <br> Based on the patient's post-medication body feedback information, the drug onset cycle is determined by comparing the changes in indicators before and after administration, and the drug dose and drug release rate are adjusted according to the efficacy feedback data, and the detection frequency is appropriately adjusted. <br>;8. An electronic device, wherein, comprising a memory, a processor, and a computer program stored on the memory and can run on the processor, the processor executes a program to realize the digestive tract detection drug administration method of claim 7. <br>;9. A computer-readable storage medium on which a computer program or instruction is stored, wherein when a computer program or instruction is executed, it realizes the gastrointestinal detection drug administration method of claim 7. <br>;10. A computer program product, including a computer program or instruction, wherein when a computer program or instruction is executed, it realizes the digestive tract detection drug administration method of claim 7. <br> | http://worldwide.espacenet.com/searchResults?ST=singleline&locale=en_EP&submitted=true&DB=worldwide.espacenet.com&query=CN121506364A
CN121506366A | UNIV TARIM [CN] | G16H20/13;G16H70/40;G16H30/20;G16H50/70;G16B20/30;G16B20/50;G06V10/454;G06V10/82;G06N3/0464;G06V10/766;G06N5/01 | G16H20/13;G06N3/0464;G06N5/01;G06V10/44;G06V10/766;G06V10/82;G16B20/30;G16B20/50;G16H30/20;G16H50/70;G16H70/40 | Electrical engineering/Computer technology | 2026-02-10 |  | Colon tumor drug delivery method and system based on AI control | The invention belongs to the technical field of intelligent drug delivery control, and particularly discloses a colon tumor drug delivery method and system based on AI control, and the method comprises the steps: collecting and preprocessing whole genome sequencing, radiomics, clinical pathology and historical drug treatment response data of a patient, extracting tumor image features, and carrying out drug delivery. The method comprises the following steps: screening oxaliplatin response related gene mutation markers by combining Lasso regression with a Cox model, forming feature vectors by t-SNE dimensionality reduction clinical pathological data, training a model through a gradient boosting tree and deep neural network fusion algorithm, taking oxaliplatin response probability as output, and recommending an FOLFOX scheme or an FULV scheme according to a model result. According to the method, precision and individuation of chemotherapy are achieved, unnecessary toxic and side effects are reduced, the life quality and lifetime of a patient are improved, and the problems that in the prior art, dependence on experience, single data dimension, no dynamic adjustment mechanism and poor stability are solved. Therefore, the problems of low response rate of oxaliplatin and obvious side effect are solved. (national office) | 1. An AI-based method of administration of colon tumors, characterized by, including the following steps: <br> Whole genome sequencing data, radiomics data, clinicopathological data and historical drug response data of colon tumor patients were collected, and radiomics data, clinicopathological data and historical drug treatment response data were preprocessed. <br> The three-dimensional convolutional neural network was used to extract the tumor texture and morphological features in the radiomics data, and the image feature vector was obtained, and the gene mutation markers significantly related to oxaliplatin drug response were screened by Lasso regression analysis, and the clinicopathological data were encoded with unique heat to form a pathological feature vector. <br> The image feature vector, whole genome sequencing data and pathological feature vector were normalized and spliced, and the prediction model was trained by gradient lifting tree and deep neural network fusion algorithm, and the response probability of oxaliplatin was used as the output target. <br> When the response probability output of the model is not less than the preset value, the first treatment plan is recommended. <br> When the response probability output of the model is less than the preset value, the second treatment plan is recommended. <br> Regularly collect patient blood circulating tumor DNA data during treatment, triggering model re-prediction when resistance mutations are detected. <br>;2. The AI-controlled colon tumor administration method of claim 1, wherein the steps for preprocessing radiomics data, clinicopathological data, and historical drug treatment response data comprise: <br> The radiomics data in DICOM format were resampled to 1mm <sup>3 </sup> voxel resolution and the N4 bias field was corrected. <br> The GATK process was used to detect single nucleotide mutations and insertion deletion mutations in whole genome sequencing data, and the pathogenicity rating was not less than the possible pathogenic mutation sites. <br> The clinicopathological data were coded by categorical variables, and the continuous variables were standardized by Z-score. <br> The proximity algorithm was used for multiple imputation, and the maximum missing rate threshold was set. <br>;3. The AI-controlled colon tumor delivery method of claim 1, wherein the three-dimensional convolutional neural network is used to extract the tumor texture features and morphological features in the radiomics data, and obtain the image feature vector, screen the gene mutation markers significantly related to oxaliplatin drug response by Lasso regression analysis, and perform the independent thermal coding processing of the clinicopathological data, and form a pathological feature vector. <br> Through a pre-trained deep convolutional network, the texture features and morphological features are extracted from the tumor area. <br> The risk ratio of each mutation site was calculated based on the risk model, and the driver genes with significance and clinical relevance were retained. <br> The manifold learning algorithm is used to reduce the high-dimensional eigenvector to the low-dimensional space, and most of the original information is retained. <br>;4. The AI-controlled colon tumor delivery method of claim 1, wherein the image feature vector, whole genome sequencing data and pathological feature vector are normalized and spliced, and the prediction model is trained by a gradient lifting tree and a deep neural network fusion algorithm, and the response probability of oxaliplatin is taken as the output target, and the fusion modeling steps comprise: <br> Design the network architecture, which includes a two-path structure of gradient lifting tree branch and deep learning branch. <br> The output results of the tree branch and the deep learning branch are improved by dynamic integration of the trainable weight coefficient. <br> The hierarchical cross-validation method is adopted, and the area under the receiver's operating characteristic curve reaches the preset standard as the optimization goal. <br>;5. The AI-controlled colon tumor administration method of claim 1, wherein the procedure for collecting the patient's blood circulating tumor DNA data periodically during the treatment process and triggering the model re-prediction when a drug resistance mutation is detected comprises: <br> For patients in the high response group, the dose of oxaliplatin was dynamically adjusted according to renal function indicators and body surface area. <br> The patients in the low response group were subdivided into moderate response group and low response group, and combination therapy or targeted drug screening was initiated, respectively. <br> Tumor marker levels are measured regularly, and protocol review is triggered when two consecutive measurements are significantly elevated. <br>;6. The AI-controlled colon tumor administration method of claim 5, wherein, also includes a clinical validation step, comprising: <br> The prediction accuracy of the model for recurrence-free survival was evaluated in an independent patient test set; <br> The patients were randomly assigned to the AI guidance group and the clinical standard group for comparison. <br> Progression-free survival and the incidence of serious adverse reactions were used as the main efficacy and safety evaluation indicators. <br>;7. An AI-based colon tumor delivery system characterized by, including: <br> The acquisition module is used to collect whole genome sequencing data, radiomics data, clinicopathological data and historical drug treatment response data of colon tumor patients, and pre-process radiomic data, clinicopathological data and historical drug treatment response data. <br> The acquisition module is used to extract tumor texture and morphological features in radiomics data using a three-dimensional convolutional neural network, and to obtain image feature vectors, and to screen gene mutation markers significantly related to oxaliplatin drug response by Lasso regression analysis, and to perform independent thermal coding processing on clinicopathological data to form pathological feature vectors. <br> The modeling module is used to normalize the image feature vector, whole genome sequencing data and pathological feature vector, and the prediction model is trained by gradient lifting tree and deep neural network fusion algorithm, and the response probability of oxaliplatin is used as the output target. <br> The first recommendation module is used to recommend the first treatment plan when the response probability output of the model is not less than the preset value; <br> the second recommendation module is used to recommend the second treatment plan when the response probability output of the model is less than the preset value; <br> The re-prediction module is used to periodically collect patient blood circulating tumor DNA data during treatment, triggering model re-prediction when a drug-resistant mutation is detected. <br>;8. The AI-controlled colon tumor delivery system of claim 7, wherein the acquisition module comprises: <br> extraction unit for extraction of texture features and morphological features from tumor areas through a pre-trained deep convolutional network; <br> The calculation unit is used to calculate the risk ratio of each mutation site based on the risk model, and the driver genes with significance and clinical relevance are retained; <br> The dimensionality reduction unit is used to reduce the low-dimensional space by manifold learning algorithm for high-dimensional eigenvectors, and retain most of the original information. <br>;9. A computer device, comprising a memory and a processor, which stores a computer program, wherein the processor executes the computer program and implements the steps of any of the methods in claims 1 to 6. <br>;10. A computer-readable storage medium on which a computer program is stored, wherein the computer program is executed by a processor to implement the method of any of the claims 1 to 6. <br> | http://worldwide.espacenet.com/searchResults?ST=singleline&locale=en_EP&submitted=true&DB=worldwide.espacenet.com&query=CN121506366A
CN121506845A | HEFEI YAOZHENG QUANTUM TECH CO LTD [--] | H01J49/4225;H01J49/02;G21K1/00 | H01J49/42;G21K1/20;H01J49/02 | Electrical engineering/Electrical machinery, apparatus, energy;Mechanical engineering/Engines, pumps, turbines | 2026-02-10 |  | Segmented blade type ion trap device | The invention discloses a segmented blade type ion trap device which comprises a base, a pair of RF electrodes and a pair of DC electrodes, the RF electrodes and the DC electrodes are installed on the base through a bottom plate, and the RF electrodes and the DC electrodes are made of metal materials; a groove is formed in the base, and the bottom plate is mounted in the groove; one end of the RF electrode and one end of the DC electrode are mounted on the bottom plate; the DC electrode is of a sectional structure, the DC electrode of the sectional structure is stabilized by a connecting assembly before being segmented, the connecting assembly comprises an insulating sheet and an insulating bolt, the insulating sheet is axially arranged on the side wall of the DC electrode, and the insulating bolt axially penetrates through the DC electrode. The all-metal blade with the electrode made of the metal material is adopted, no exposed substrate material exists in gaps of cutting lines of the blade, the stray electric field of the blade is reduced, and stable trapping of ions is facilitated. (national office) | 1. A segmented blade type ion trap device, wherein the device comprises a base (11) and a pair of RF electrodes (17) and a pair of DC electrodes (16) mounted on the base (11) through a base plate (13), wherein: <br> the RF electrode (17) and the DC electrode (16) are made of metal materials; <br> the base (11) is provided with a groove (18), and the base plate (13) is installed in the groove (18); <br> one end of the RF electrode (17) and is installed on the base plate (13), and one end of the DC electrode (16) is installed on the base plate (13); <br> The DC electrode (16) is a segmented structure, and the DC electrode (16) of the segmented structure is stabilized by a connecting assembly before segmentation, wherein the connecting assembly comprises an insulating sheet (8) and an insulating pin (9), the insulating sheet (8) is axially arranged on the side wall of the DC electrode (16), and the insulating pin (9) is axially threaded on the DC electrode (16). <br>;2. The segmented blade-type ion trap device of claim 1, wherein the RF electrode (17) and the DC electrode (16) both comprise a blade body, wherein: <br> The blade body comprises an integrally formed mounting portion (4) and a blade portion (6), the cross-sectional area of the mounting portion (4) is larger than the cross-section of the blade portion (6), and the mounting portion (4) is mounted on the base plate (13). <br>;3. The segmented blade-type ion trap device of claim 2, wherein a plurality of pre-separating grooves (2) are provided on the blade portion (6). <br>;4. The segmented blade-type ion trap device of claim 2, wherein the first connecting hole (3) and a through hole (5) are provided on the mounting part (4), wherein: <br> The first connecting hole (3) is perpendicular to the through hole (5) and is interconnected. <br>;5. A segmented blade-type ion trap device of claim 2-4, wherein a plurality of electrode slots is provided on the blade portion (6) of the DC electrode (16), and the plurality of electrode slots extends to a plurality of pre-divided slots (2) and is connected. <br>;6. The segmented blade-type ion trap device of claim 5, wherein the shaft of the insulating latch (9) runs through the mounting portion (4) and the blade portion of the DC electrode (16); <br> The insulating sheet (8) is provided on the side wall of the blade part of the DC electrode (16). <br>;7. The segmented blade-type ion trap device of claim 4, wherein the mounting part (4) of the RF electrode (17) is connected with a connecting member (20), wherein: <br> The connecting part (20) is provided with a second connection hole (21), and the connecting part (20) is screwed into the second connection hole (21) and the corresponding first connection hole (3). <br>;8. The segmented blade-type ion trap device of claim 7, wherein the connecting piece (20) is made of metal material and connected with the RF wire of the device. <br>;9. A segmented blade-type ion trap device of claims 2-4, wherein the base (11) is made of insulating material, and a groove (18) is provided on the base (11), wherein: <br> The groove (18) divides the upper part of the base (11) into four branch bases (11), the groove (18) is provided with a mounting platform (12), and the base plate (13) is installed on the mounting platform (12). <br>;10. The segmented blade-type ion trap device of claim 9, wherein the surface of the four branches of the base (11) of the base (11) is gold-plated to form a gold-plated surface (111). <br> | http://worldwide.espacenet.com/searchResults?ST=singleline&locale=en_EP&submitted=true&DB=worldwide.espacenet.com&query=CN121506845A
CN121506866A | SVOLT ENERGY TECH CO LTD [CN] | H01M4/13;H01M4/137;H01M4/133;H01M4/628;H01M4/0402;H01M4/0404;H01M4/625;H01M10/052;H01M2004/028;Y02E60/10 | H01M4/13;H01M4/04;H01M4/133;H01M4/137;H01M4/62;H01M10/052 | Electrical engineering/Electrical machinery, apparatus, energy | 2026-02-10 |  | Positive plate, preparation method thereof and lithium battery | The invention discloses a positive plate, a preparation method thereof and a lithium battery. The positive plate comprises an electrode material layer, the electrode material layer comprises an active substance, a composite conductive agent and a binder, and the composite conductive agent comprises a polyester modified single-walled carbon nanotube and a zero-dimensional conductive carbon material. The composite conductivity of the polyester modified single-walled carbon nanotube and the zero-dimensional conductive carbon material is utilized, the composite conductivity is applied to the positive plate, the volume expansion of the electrode can be effectively inhibited, and the good electrochemical performance of the electrode is ensured. (national office) | 1. A cathode sheet, wherein the cathode sheet comprises an electrode material layer, the electrode material layer comprises an active substance, a composite conductive agent and a binder, and the composite conductive agent comprises a polyester-modified single-walled carbon nanotube and a zero-dimensional conductive carbon material. <br>;2. The cathode sheet of claim 1, wherein the polyester-modified single-walled carbon nanotube comprises a carbon nanotube and a polyester layer coated on the surface of the carbon nanotube; <br> Preferably, the mass ratio of the polyester layer and the carbon nanotube is (0.5~3): 1; <br> Preferably, the polyester layer is composed of monomers containing both carboxyl and hydroxyl groups. <br>;3. The cathode sheet of claim 1 or 2, wherein the mass proportion of the polyester-modified single-walled carbon nanotube is 0.01%~0.1% based on the total mass of the active substance, composite conductive agent and binder as 100%; <br> Preferably, the total mass of the active substance, composite conductive agent and binder is 100%, and the mass of the zero-dimensional carbon material accounts for 1%~3%; <br> Preferably, the zero-dimensional conductive carbon material comprises carbon black. <br>;4. The cathode sheet of claims 1-3, wherein the composite conductive agent also includes multi-walled carbon nanotubes; <br> Preferably, based on the total mass of the active substance, composite conductive agent and binder as 100%, the mass proportion of the multi-walled carbon nanotube is 0.01%~0.8%. <br>;5. The cathode sheet according to any of claims 1-4, wherein the mass of the active substance is 96%~97.9% based on the total mass of the active substance, composite conductive agent and binder as 100%; <br> Preferably, the total mass of the active substance, composite conductive agent and binder is 100%, and the mass proportion of the binder is 0.8%~1%. <br>;6. A method for preparing cathode sheets as described in any of claims 1-5, wherein the preparation method comprises the following steps: <br> (1) Preparation of polyester-modified single-walled carbon nanotubes; <br> (2) Disperse the polyester-modified single-walled carbon nanotubes in a solvent to form a solution of polyester-modified single-walled carbon nanotubes, and mix them with other raw materials to obtain electrode slurry; wherein the other raw materials comprise active substances, binders and zero-dimensional carbon materials; <br> (3) The electrode slurry is coated on the surface of the current collector, and the positive electrode piece is obtained after post-treatment. <br>;7. The preparation method of the cathode sheet according to claim 6, wherein the method for preparing polyester-modified single-walled carbon nanotubes in step (1) comprises the following steps: <br> (A) Oxidation treatment of single-walled carbon nanotubes to obtain intermediates; <br> (B) After mixing the intermediate with a monomer containing both a carboxyl group and a hydroxyl group, the reaction is obtained to obtain the polyester-modified single-walled carbon nanotube. <br>;8. The preparation method of the cathode sheet of claim 6 or 7, wherein the oxidation treatment method of step (A) comprises: mixing a single-walled carbon nanotube powder, hydrogen peroxide and concentrated acid, and reflowing under the condition of stirring to obtain the intermediate; <br> Preferably, the mass ratio of the single-walled carbon nanotube powder, hydrogen peroxide and concentrated acid is 1:(0.1~0.5):(3~5); <br> preferably, the stirring speed is 100rpm~200rpm; <br> Preferably, the temperature of the reflux is 120°C~160°C, and the time of the reflux is 1h~3h; <br> Preferably, in step (B), the monomer containing both carboxyl and hydroxyl groups comprises α-hydroxycarboxylic acid, preferably comprising at least one of glycolic acid, lactic acid and mandelic acid; <br> Preferably, in step (B), the mass ratio of the intermediate and the monomer containing both carboxyl and hydroxyl groups is (3~5):1; <br> Preferably, the reaction in step (B) is carried out under the action of a catalyst, and the catalyst preferably includes stannous caprylate; <br> Preferably, the temperature of the reaction in step (B) is 160°C~200°C, the pressure of the reaction in step (B) is 100Pa~300Pa, and the time of the reaction in step (B) is 20min~40min. <br>;9. The preparation method of the cathode sheet according to any of claims 6-8, wherein in step (2), the solvent is a glue liquid formed by PVDF dissolved in NMP; <br> Preferably, in the solution of the polyester-modified single-walled carbon nanotubes, the mass fraction of the polyester-modified single-walled carbon nanotubes is 0.2%~0.5%; <br> Preferably, the other raw materials described in step (2) also include multi-walled carbon nanotubes. <br>;10. A lithium battery, comprising a positive electrode, a negative electrode, a separator and an electrolyte, wherein the cathode is prepared by the positive electrode sheet of claims 1-5 or the method of claims 6-9; <br> Preferably, the electrolyte includes esters. <br> | http://worldwide.espacenet.com/searchResults?ST=singleline&locale=en_EP&submitted=true&DB=worldwide.espacenet.com&query=CN121506866A
CN121506868A | A123 SYSTEMS LLC [US] | H01M4/13;H01M4/134;H01M10/058;H01M10/0525;H01M2004/027;Y02E60/10 | H01M4/13;H01M4/134;H01M10/0525;H01M10/058 | Electrical engineering/Electrical machinery, apparatus, energy | 2026-02-10 |  | Negative electrode, lithium battery with long service life and safety and preparation method of lithium battery | The invention provides a negative electrode, a lithium battery with long service life and safety and a preparation method of the lithium battery, and relates to the technical field of lithium batteries. The invention aims to provide a lithium battery which comprises a negative electrode containing a binder II and inorganic particles, an electrolyte containing a binder III, a second substance layer formed by the binder II and the inorganic particles, and a positive electrode layer formed by the second substance layer and located on one side of an electrode substance layer far away from a current collector, the binder III is located in the electrode material layer and in pores between the binder II and the inorganic particles, and forms gel together with the electrolyte; through the synergistic effect of the binder II, the inorganic particles and the binder III, the contact between the negative electrode material layer and the positive electrode material layer and the volume change of the negative electrode active material layer are inhibited at the same time, so that the thermal safety of the battery cell in a fresh state is improved, and the volume change of the negative electrode in the use process is inhibited; and meanwhile, the impedance of the battery cell is reduced, and the coulombic efficiency, the thermal safety of the battery cell and the cycling stability are improved. (national office) | 1. A negative electrode, which is characterized by, including: <br> current collector; <br> electrode material layers located on one or both sides of the current collector; <br> a second material layer located on the side of the electrode material layer away from the current collector; <br> and binder III. located in the electrode material layer, at the interface between the electrode material layer and the second material layer, and inside the second material layer; <br> The electrode material layer comprises a composition of binder I., conductive agent, silicon-carbon anode and graphite, wherein the mass of the binder I. in the electrode substance layer accounts for 1-8 wt%; <br> The binder I. comprises a combination of any one or several of CMC, PAA and PMMA; <br> the second material layer comprises a composition of binder II., PAA, SBR and inorganic particles; The mass ratio of the binder II and the inorganic particles is (0.5-1) :(0.9-20); <br> The binder II. is one or more of CMC, SBR, PAA-Na, PAA-Li, PVDF, PMMA, PVDF-HF. <br>;2. The anode according to claim 1, wherein the electrode material layer comprises a composition of binder I. with a mass ratio of 1-3:1-3:18-20:70-85, a conductive agent, a silicon-carbon anode and graphite. <br>;3. The anode of claim 1 or 2, wherein the inorganic particle is a combination of any or several of alumina, boehmite, titanium oxide, silicon oxide, zirconia, LATP, LLZO, LLTO. <br>;4. The negative electrode of claim 3, wherein the inorganic particle is LLZO. <br>;5. The negative electrode of claim 3, wherein the particle size of the inorganic particles is 200-1000 nm. <br>;6. The anode of claim 4 or 5, wherein the second material layer comprises a composition of binder II., PAA, SBR and inorganic particles with a mass ratio of 1:1:1:9-19. <br>;7. The negative electrode of claim 6, wherein the thickness of a single layer of the second material layer is 3-6 μm. <br>;8. A lithium battery with long-life safety, wherein, comprises a positive electrode piece, a negative electrode piece as described in any of claims 1-7, a separator, and an electrolyte filled between the positive electrode piece, the negative electrode piece, and the separator. <br>;9. A preparation method for the lithium battery with long-life safety of claim 8, wherein comprising the following preparation steps: <br> S1. The raw materials of the electrode material layer are mixed and prepared into a slurry, which is coated on the surface of the current collector and the solvent is evaporated. <br> S2. The raw materials of the second material layer are prepared into a slurry, which is coated on the surface of the electrode material layer away from the current collector, and the solvent is evaporated. <br> S3. The negative electrode sheet containing the current collector, electrode material layer and the second material layer is co-rolled to produce the negative electrode sheet. The positive electrode piece, the negative electrode piece, the separator lamination and packaging are prepared into dry cells; <br> S4. The monomer and initiator of binder III. were dispersed in the electrolyte, injected into the dry battery, heated to induce the binder III. monomer to cross-link to form binder III., and the lithium battery was prepared. <br>;10. The lithium battery with long-life safety according to claim 9, wherein, <br> The liquid precursor of the binder III. is ethylene glycol dimethacrylate, triethylene glycol dimethacrylate, (ethylene glycol) diacrylate, ethylene glycol methyl ether methacrylate, ethoxyylated trihydroxymethyl propane triacrylate, trihydroxymethapropane triacrylate, propoxylated trihydroxymethylpropane triacrylate, trihydroxymethyl propane trimethacrylate, di-di-pentaerythritol hexacrylate, any one or more combinations; <br> The mass ratio of the binder III. monomer and electrolyte is (5-10) :(95-90); The mass ratio of binder III. monomer and initiator was 100:0.5-1.5. <br> | http://worldwide.espacenet.com/searchResults?ST=singleline&locale=en_EP&submitted=true&DB=worldwide.espacenet.com&query=CN121506868A
CN121506870A | SAMSUNG SDI CO LTD [KR] | H01M4/131;H01M4/136;H01M4/1391;H01M4/1397;H01M4/0404;H01M10/052;H01M2004/028;H01M4/04;H01M4/505;H01M4/525;H01M4/5825;H01M10/0525;Y02E60/10;H01M4/13;H01M4/366;H01M4/0435;H01M2004/021 | H01M4/131;H01M4/04;H01M4/136;H01M4/1391;H01M4/1397;H01M10/052 | Electrical engineering/Electrical machinery, apparatus, energy | 2026-02-10 |  | Positive electrode for rechargeable lithium battery, method of manufacturing same, and rechargeable lithium battery including same | Disclosed examples include a positive electrode, a method of manufacturing the same, and a rechargeable lithium battery. The positive electrode includes a positive electrode current collector and a positive electrode active material layer on the positive electrode current collector. The positive electrode active material layer includes a first positive electrode active material layer and a second positive electrode active material layer stacked on the positive electrode current collector. The first positive electrode active material layer includes a layered positive electrode active material. The second positive electrode active material layer includes an olivine-based positive electrode active material. The first positive electrode active material layer includes a first hole. The second positive electrode active material layer includes a second hole. (national office) | 1. A positive electrode for rechargeable lithium batteries, the positive electrode comprises: <br> positive electrode current collector; and <br> positive electrode active material layer, on the positive electrode current collector, <br> wherein the positive electrode active material layer comprises the first positive electrode active material layer and the second positive electrode active material layer stacked on the positive electrode current collector, <br> wherein, the first positive electrode active material layer comprises a layered positive electrode active substance, <br> wherein the second positive electrode active material layer comprises olivine-like positive electrode active substances, <br> wherein, the first positive electrode active material layer comprises a pluratile of first pores, and <br> wherein, the second positive electrode active material layer comprises a plurality of second pores. <br>;2. The positive electrode of claim 1, wherein: <br> the first positive electrode active material layer comprises a compound with chemical formula 1, <br> the second positive electrode active material layer comprises a compound with chemical formula 2, <br> Chemical Formula 1: <br> Li <sub>a1 </sub> Ni <sub>x1 </sub> Co <sub>y1 </sub> Mn <sub>z1 </sub> X <sub>c1 </sub> O <sub>2-b1 </sub> <br> Wherein, in chemical formula 1, 0.8≤a1≤1.2, 0.9≤x1≤1.0,0≤y1≤0.1,0≤z1≤0.1,0≤c1≤0.05,0≤b1≤0.05, and x1+y1+z1+c1=1, and <br> X includes at least one of Al, Ti, Mg, Zr, Mo, and Nb, <br> Chemical Formula 2: <br> Li <sub>a2 </sub> Fe <sub>x2 </sub> B <sub>y2 </sub> PO <sub>4-b2 </sub> <br> Wherein, in the chemical formula 2, 0.8≤a2≤1.2, 0.1≤x2≤1.0≤y2≤0.05,0≤b2≤0.05, and x2+y2≤1, and <br> B includes at least one of Ti, Mg, V, and Nb. <br>;3. The positive electrode of claim 1, wherein: <br> The volume occupied by the plurality of first pores is in the range of 1% to 10% of the total volume of the active material layer of the first positive electrode, and <br> The volume occupied by the plurality of second pores is in the range of 1% to 10% of the total volume of the active material layer of the second positive electrode. <br>;4. The positive electrode of claim 1, wherein: <br> the plurality of first holes having a first pitch, <br> the plurality of second holes has a second pitch, and <br> The first pitch is less than the second pitch. <br>;5. The positive electrode of claim 4, wherein: <br> The average diameter of the plurality of first holes is the first diameter, <br> the average diameter of the plurality of second holes is the second diameter, <br> The ratio of the first diameter to the first pitch is in the range of 0.2 to 0.4, and <br> The ratio of the second diameter to the second pitch is in the range of 0.2 to 0.4. <br>;6. The positive electrode of claim 4, wherein the ratio of the second pitch to the first pitch is in the range of 2 to 5. <br>;7. The positive electrode of claim 1, wherein the density of the plurality of first holes is greater than the density of the plurality of second holes. <br>;8. The positive electrode of claim 1, wherein: <br> the average depth of the plurality of first holes is the first depth, <br> The average depth of the plurality of second holes is the second depth, and <br> The first depth is less than the second depth. <br>;9. The positive electrode of claim 8, wherein the ratio of the second depth to the first depth is in the range of 1.2 to 3. <br>;10. The positive electrode of claim 1, wherein: <br> The thickness of the first positive electrode active material layer is in the range of 50μm to 150μm, and <br> The thickness of the second positive electrode active material layer is in the range of 150 μm to 300 μm. <br>;11. The positive electrode according to claim 1, wherein the ratio of the thickness of the second positive electrode active material layer to the thickness of the first positive electrode active material layer is in the range of 1.5 to 3.3. <br>;12. The positive electrode of claim 1, wherein: <br> The plurality of first pores is constructed to allow the first positive electrode active material layer to contact the electrolyte, and <br> The plurality of second pores is constructed to allow the second positive electrode active material layer to contact the electrolyte. <br>;13. A method for fabricating positive electrodes for rechargeable lithium batteries, the method comprising the following steps: <br> Provide positive electrode current collectors; <br> forming a first positive electrode active material layer on the positive electrode current collector; <br> the first hole formation process is carried out for the first positive electrode active material layer to form a plurality of first holes; <br> a second positive electrode active material layer is formed on the first positive electrode active material layer that performs the first hole forming process; and <br> the second positive electrode active material layer is carried out a second hole formation process to form a plurality of second holes, <br> wherein, the first positive electrode active material layer comprises a layered positive electrode active material, and <br> wherein, the second positive electrode active material layer comprises olivine-like positive electrode active substances. <br>;14. According to the method of claim 13, wherein at least one of the steps for forming the first positive electrode active material layer and the steps for forming the second positive electrode active material layer is carried out through one of the wet process and the dry process. <br>;15. The method of claim 13, wherein at least one of the first hole forming process and the second hole forming process is performed using one of the laser, impression and roller. <br>;16. The method of claim 13, wherein: <br> The first impression comprising the first bulge is used to perform the step of forming the plurality of first holes, and <br> The second impression comprising the second bulge is used to perform the steps to form the plurality of second holes. <br>;17. According to the method of claim 16, wherein the protruding length of the first bulge is less than the protruding length of the second bulge. <br>;18. According to the method of claim 16, wherein the diameter of the first bulge is less than the diameter of the second bulge. <br>;19. The method of claim 16, wherein the first bulge and the second bulge independently have one of the conical shape, pyramid shape, cylindrical shape and prism shape. <br>;20. A kind of rechargeable lithium battery, the rechargeable lithium battery comprises: <br> positive electrode according to any of the claims 1 to 12; <br> negative electrode, comprising a negative electrode current collector and a negative electrode active material layer on the negative electrode current collector; and <br> diaphragm, between the positive electrode and the negative electrode. <br> | http://worldwide.espacenet.com/searchResults?ST=singleline&locale=en_EP&submitted=true&DB=worldwide.espacenet.com&query=CN121506870A
CN121506880A | HUIZHOU EVE ENERGY CO LTD [--] | H01M4/139;H01M4/04;H01M10/052;H01M10/058;H01M2004/021;H01M2004/022;Y02E60/10 | H01M4/139;H01M4/04;H01M10/052;H01M10/058 | Electrical engineering/Electrical machinery, apparatus, energy | 2026-02-10 |  | Electrode diaphragm, preparation method thereof and lithium battery | The invention provides an electrode diaphragm, a preparation method thereof and a lithium battery. The preparation method comprises the following steps: pretreating a polytetrafluoroethylene material under a preset condition, and crushing to obtain first powder; wherein the pretreatment is used for inhibiting the extension of molecular chains of the polytetrafluoroethylene material, so that the polytetrafluoroethylene material is easier to break but not extend under the subsequent crushing action, the advanced fibrosis in the crushing process can be avoided, and the crushed polytetrafluoroethylene material can be better dispersed in an active material and a conductive material; therefore, the electrode performance of the electrode diaphragm is better ensured. (national office) | 1. A preparation method for electrode diaphragms, wherein the preparation method comprises the following steps: <br> The PTFE material is pretreated under preset conditions to crush the first powder; Among them, <br> the pretreatment to inhibit the elongation of the molecular chain of the polytetrafluoroethylene material; <br> the first powder is mixed with active materials and conductive materials to obtain a mixed powder; <br> The mixed powder is subjected to fibrosis treatment to obtain the electrode diaphragm. <br>;2. The preparation method of the electrode diaphragm of claim 1, wherein, <br> the preset conditions comprise a preset temperature; <br> wherein, the value range of the preset temperature is less than -70 <sup>o </sup> C; <br> Preferably, the value range of the preset temperature is -100 <sup>o </sup> C to -120 <sup>o </sup> C. <br>;3. The preparation method of the electrode diaphragm of claim 1, wherein, <br> The value range of the average molecular mass of the polytetrafluoroethylene material is 6 million to 7 million; and/or <br> The average particle size of the polytetrafluoroethylene material is in the range of 450μm to 550μm; and/or <br> The average particle size of the first powder ranges from 10μm to 30μm. <br>;4. The preparation method of the electrode diaphragm of claim 1, wherein, <br> The step of mixing the first powder with the active material and the conductive material, comprising: <br> the first powder is mixed with the active material and the conductive material at low temperature, and the temperature range of the low-temperature mixing is less than or equal to 10 <sup>o </sup> C; <br> Wherein, the temperature range of the low-temperature mixing is -20 <sup>o </sup> C to 10 <sup>o </sup> C. <br>;5. The preparation method of the electrode diaphragm of claim 4, wherein, <br> The steps for fibrosis treatment of the mixed powder comprises <br> The mixed powder is fibrosized once in the first temperature range to obtain the mixed fibrotic powder. <br> The mixed fibrotic powder is subjected to secondary fibrosis in the second temperature range to obtain the electrode diaphragm. <br>;6. The preparation method of the electrode diaphragm of claim 5, wherein, <br> the first temperature range is 60 <sup>o </sup> C to 100 <sup>o </sup> C; and/or <br> The second temperature range is 115 <sup>o </sup> C to 120 <sup>o </sup> C. <br>;7. The preparation method of the electrode diaphragm of claim 5, wherein, <br> The diameter of the mixed fibrosis powder is in the range of 3μm to 10μm; and/or <br> The value range of the fiber diameter of the secondary fibrosis is 20nm to 200nm. <br>;8. The method for preparing the electrode diaphragm according to any one of claims 1 to 7, wherein, <br> The electrode diaphragm comprises the active material with a mass of 94 to 95.5 masses, a conductive material with a mass of 3 to 5 masses, and a polytetrafluoroethylene material with a mass of 0.5 to 2 masses. <br>;9. The preparation method of the electrode diaphragm of claim 8, wherein, <br> the active materials comprise at least one of manganese dioxide, lithium nickel cobalt manganese oxide, lithium iron phosphate, and lithium manganese iron phosphate; and/or <br> The conductive materials include conductive carbon black, acetylene black, cochin black, conductive graphite, activated carbon. <br>;10. An electrode diaphragm, characterized by, <br> The electrode comprises a preparation method of electrode diaphragm as described in any of claims 1 to 9. <br>;11. The electrode diaphragm of claim 10, wherein, <br> The value range of the conductivity of the electrode diaphragm at a compaction density of 3g/ <sup>cm3 </sup> is greater than or equal to 0.42 S/cm. <br>;12. A lithium battery, which is characterized by: <br> The lithium battery comprises the electrode diaphragm of claims 10 or 11. <br>;13. The lithium battery of claim 12, wherein <br> The capacity of the lithium battery ranges from 1520mAh to 1650mAh; and/or <br> The value range of the pole piece peeling force of the lithium battery is greater than or equal to 3.6N and less than or equal to 6.2N. <br> | http://worldwide.espacenet.com/searchResults?ST=singleline&locale=en_EP&submitted=true&DB=worldwide.espacenet.com&query=CN121506880A
CN121506914A | CHINA FAW GROUP CORP [CN] | H01M4/366;H01M4/386;H01M4/587;H01M4/04;C01B32/16;C01B32/90;H01M10/0525;Y02E60/10 | H01M4/36;C01B32/16;C01B32/90;H01M4/04;H01M4/38;H01M4/587;H01M10/0525 | Chemistry/Materials, metallurgy;Electrical engineering/Electrical machinery, apparatus, energy | 2026-02-10 |  | Preparation method of lithium battery silicon-carbon composite negative electrode material with high cycle stability | The invention relates to the technical field of lithium battery negative electrode materials, and discloses a preparation method of a lithium battery silicon-carbon composite negative electrode material with high cycle stability, and the preparation method comprises the following steps: carrying out magnesiothermic reduction and acid etching on micron silicon powder and magnesium powder to prepare porous silicon particles; growing carbon nanotubes on the surfaces of the porous silicon particles and in pore channels in situ to construct a three-dimensional conductive network; styrene butadiene rubber and glucose are adopted as a composite carbon source to coat the product, and a composite carbon layer is formed through drying and gradient carbonization; and finally grinding and sieving the carbonized product. According to the preparation method disclosed by the invention, pores are constructed in micron silicon, and the micron silicon is externally coated with the composite carbon layer with flexibility and rigidity, so that the volume expansion of silicon is effectively buffered; the in-situ grown carbon nanotube network provides a stable electron conduction path; the micron-sized substrate reduces the specific surface area of the material and improves the first coulombic efficiency. Therefore, the prepared negative electrode material has high cycling stability and excellent rate capability. (national office) | 1. A preparation method for silicon-carbon composite anode materials for lithium batteries with high cycle stability, which is characterized by the following steps: <br> S1. Preparation of porous silicon particles: mixing micron silicon powder with magnesium powder ball milling, carrying out magnesium thermal reduction reaction in an inert atmosphere, and then etching the product of the magnesium thermal reduction reaction with acid solution, and obtaining porous silicon particles after washing and drying; <br> S2. Growing carbon nanotubes: mixing the porous silicon particles obtained in the S1 step with an iron acetate catalyst, and passing through acetylene gas for reaction under high temperature and inert atmosphere, to obtain porous silicon composite particles with carbon nanotubes growing on the surface; <br> S3. Coating and carbonization: dissolving styrene-butadiene rubber and glucose in deionized water to form a carbon source solution, mixing the porous silicon composite particles obtained in the S2 step with the carbon source solution and drying to obtain a precursor, and then carrying out gradient carbonization of the precursor in an inert atmosphere to obtain a carbonization product; <br> S4. Post-treatment: grinding and sieving the carbonization products obtained by the S3 step, that is, obtaining a composite anode material. <br>;2. The preparation method of silicon-carbon composite anode material for lithium batteries with high cycle stability according to claim 1, wherein the mass ratio of the micron silicon powder to the magnesium powder is 2.5:1~3.5:1 in the S1 step, and the temperature of the magnesium thermal reduction reaction is 600~700°C, and the holding time is 2~4 hours. <br>;3. The preparation method of the silicon-carbon composite anode material for lithium batteries with high cycle stability according to claim 2, wherein the heating rate of the magnesium thermal reduction reaction is 3~10°C/min in the S1 step, the acid solution is a hydrochloric acid solution, and the mass fraction of the hydrochloric acid solution is 5wt%~15wt%. <br>;4. The preparation method of a silicon-carbon composite anode material for lithium batteries with high cycle stability according to claim 3, wherein the etching temperature is 60~90 °C and the etching time is 2~6 hours in the S1 step. <br>;5. The preparation method of silicon-carbon composite anode material for lithium battery with high cycle stability according to claim 1, wherein the mass ratio of the porous silicon particles to the iron acetate catalyst is 8:1~15:1 in the S2 step, the reaction temperature is 650~800 °C, and the reaction time is 1~3 hours. <br>;6. The preparation method of a silicon-carbon composite anode material for lithium batteries with high cycle stability according to claim 5, wherein the rate of heating to the reaction temperature is 5~15°C/min and the flow rate of the acetylene gas is 30~100sccm in the S2 step. <br>;7. The preparation method of a silicon-carbon composite anode material for lithium batteries with high cycle stability according to claim 1, wherein in the S3 step, the mass ratio of styrene-butadiene rubber to glucose in the carbon source solution is 2:1~4:1, and the solid-liquid mass ratio when the porous silicon composite particles are mixed with the carbon source solution is 1.5:1~2.5:1. <br>;8. The preparation method of silicon-carbon composite anode material for lithium batteries with high cycle stability according to claim 1, wherein in the S3 step, the gradient carbonization treatment comprises the first stage of carbonization and the second stage of carbonization; <br> The temperature of the carbonization in the first stage is 550~650 °C, and the holding time is 1~3 hours; <br> The temperature of the second stage of carbonization is 850~1050°C, and the holding time is 2~5 hours. <br>;9. The preparation method of the silicon-carbon composite anode material for lithium battery with high cycle stability according to claim 8, wherein the rate of heating to the carbonization temperature of the first stage is 3~10°C/min in the S3 step; The rate of heating from the carbonization temperature of the first stage to the carbonization temperature of the second stage is 1~5°C/min. <br>;10. The preparation method of a silicon-carbon composite anode material for lithium batteries with high cycle stability according to claim 1, wherein the screen specification used for screening is 150~300 mesh in the S4 step. <br> | http://worldwide.espacenet.com/searchResults?ST=singleline&locale=en_EP&submitted=true&DB=worldwide.espacenet.com&query=CN121506914A
CN121507041A | SAMSUNG SDI CO LTD [KR] | H01M10/052;H01M10/0587;H01M4/366;H01M4/48;H01M2300/0037;H01M10/0567;H01M10/0569;Y02E60/10;Y02P70/50;H01M50/531;H01M10/0568;H01M4/525;H01M4/505;H01M50/105;H01M10/4235;H01M2300/004 | H01M10/052;H01M4/36;H01M4/48;H01M10/0587 | Electrical engineering/Electrical machinery, apparatus, energy | 2026-02-10 |  | Battery cell and rechargeable lithium battery including same | The invention relates to a battery cell and a rechargeable lithium battery including the same. The battery cell includes: a wound electrode assembly including a positive electrode, a negative electrode, and a separator between the positive electrode and the negative electrode; and an electrolyte immersed in the wound electrode assembly. The wound electrode assembly includes a pair of curved portions on opposite sides of the wound electrode assembly and a flat portion between the pair of curved portions. The electrolyte can include a non-aqueous organic solvent, a lithium salt, and an additive. The non-aqueous organic solvent comprises ethylene carbonate and ethyl propionate. The additive includes a compound represented by Chemical Formula 1. The ratio of the area of the negative electrode active material layer in the pair of curved portions to the total area of the negative electrode active material layer is 18%-50%. The volume ratio of the ethylene carbonate to the non-aqueous organic solvent is 20-50% by volume. The volume ratio of the ethyl propionate to the non-aqueous organic solvent is 50-80% by volume. Based on 100 parts by weight of the electrolyte, the amount of the additive is 1-10 parts by weight. Chemical formula 1 (national office) | 1. A battery cell comprising: <br> the winding electrode assembly, the winding electrode assembly comprising a positive electrode, a negative electrode and a separator between the positive electrode and the negative electrode; and <br> electrolyte impregnated in the winding electrode assembly, <br> The negative electrode wherein comprises: <br> negative electrode current collector; <br> a layer of negative electrode active material on at least one surface of the negative electrode current collector; With <br> negative electrode lugs on the uncoated part of the negative electrode current collector, <br> The winding electrode assembly comprises: <br> a pair of curved sections on two opposite sides of the winding electrode assembly; With <br> In the flat section between the pair of bent parts, <br> wherein the ratio of the area of the negative electrode active material layer in the bending part to the total area of the negative electrode active material layer is in the range of 18%~50%, <br> The electrolyte therein includes a non-aqueous organic solvent, lithium salt and additives, <br> The non-aqueous organic solvents comprising ethylene carbonate and ethyl propionate, <br> wherein the volume ratio of ethylene carbonate to the non-aqueous organic solvent is in the range of 20 volume %~50 volume %, <br> wherein the volume ratio of ethyl propionate to the non-aqueous organic solvent is in the range of 50 volume % ~ 80 volume %, <br> The additives therein include compounds represented by chemical formula 1, <br> wherein the electrolyte based on 100 weight parts, the amount of the additive is within the range of 1 weight part ~ 10 weight parts, <br> Chemical formula 1 <br> and <br> where, in chemical formula 1, <br> X is the halogen group or C1~C10 halogen alkyl group, <br> m1 is 1 or 2, <br> When m1 is 1, m2 is 2, and <br> When m1 is 2, m2 is 0. <br>;2. The battery cell of claim 1, wherein the negative electrode active material layer is on two opposite surfaces of the negative electrode current collector. <br>;3. The battery unit of claim 1, wherein the negative electrode comprises two negative electrode lugs. <br>;4. The battery cell of claim 1, wherein the positive electrode comprises: <br> positive electrode current collector; <br> a layer of positive electrode active material on at least one surface of the positive electrode current collector; With <br> positive electrode lug on the uncoated part of the positive electrode current collector. <br>;5. The battery cell of claim 4, wherein the positive electrode active material layer is on two opposite surfaces of the positive electrode current collector. <br>;6. The battery cell of claim 4, wherein the positive electrode comprises two positive electrode lugs. <br>;7. The battery cell of claim 1, wherein the ratio of the width of the pair of curved parts to the width of the winding electrode assembly is in the range of 5%~50%. <br>;8. The battery cell of claim 1, wherein the pair of bending parts has a curvature of <sup>1m-1 </sup> ~1,000m-1 independently. <br>;9. The battery cell of claim 1, wherein the mixture density of the negative electrode active material layer is in the range of 1.65g/cc~4.00g/cc. <br>;10. The battery unit of claim 1, wherein the battery cell is operated at a voltage equal to or greater than 4.47V. <br>;11. The battery unit of claim 1, wherein the ionic conductivity of the electrolyte is in the range of 7.2mS/cm~7.7mS/cm. <br>;12. The battery cell of claim 1, wherein the non-aqueous organic solvent further comprises propyl propionate. <br>;13. The battery cell of claim 1, wherein the non-aqueous organic solvent further comprises propylene carbonate. <br>;14. The battery unit of claim 1, wherein the lithium salt comprises LiPF <sub>6 </sub> . <br>;15. The battery cell of claim 1, wherein the concentration of the lithium salt is in the range of 1.5M~2.0M. <br>;16. The battery unit of claim 1, wherein the additive comprises lithium difluoro(oxalic acid) borate. <br>;17. The battery unit of claim 1, wherein the amount of the additive is within the range of 1 weight part ~ 5 weight parts based on the electrolyte based on 100 weight parts. <br>;18. The battery cell of claim 1, wherein the positive electrode comprises a positive electrode active material layer, <br> wherein the positive electrode active material layer comprises a lithium composite oxide represented by chemical formula 2, <br> Chemical formula 2 <br> Li <sub>x </sub> M <sup>1 </sup> <sub>y </sub> M <sup>2 </sup> <sub>z </sub> M <sup>3 </sup> <sub>1-y-z </sub> O <sub>2-a </sub> X <sub>a </sub> , and <br> where, in chemical formula 2, <br> 0.5≤x≤1.8,0≤a≤0.05,0<y≤1,0≤z≤1, and 0<y+z≤1, <br> M <sup>1 </sup> , M <sup>2 </sup> and M <sup>3 </sup> each independently include at least one element selected from Ni, Co, Mn, Al, B, Ba, Ca, Ce, Cr, Fe, Mo, Nb, Si, Sr, Mg, Ti, V, W, Zr, Y and La, and <br> X includes at least one element selected from F, S, P, and Cl. <br>;19. The battery cell of claim 1, wherein the negative electrode active material layer comprises a carbon-type negative electrode active material, a Si-class negative electrode active material, an Sn-class negative electrode active material or a combination thereof. <br>;20. A rechargeable lithium battery, including: <br> battery cells as described in any of claims 1 through 19; With <br> a bag-type housing that holds the battery cell. <br> | http://worldwide.espacenet.com/searchResults?ST=singleline&locale=en_EP&submitted=true&DB=worldwide.espacenet.com&query=CN121507041A
CN121507042A | SAMSUNG SDI CO LTD [KR] | H01M10/052;H01M10/0587;H01M4/366;H01M4/48;H01M10/0569;H01M10/0567;H01M2300/0037;H01M2004/021;Y02P70/50;Y02E60/10;H01M10/4235;H01M10/0568;H01M50/531;H01M50/105;H01M10/0525;H01M2300/004 | H01M10/052;H01M4/36;H01M4/48;H01M10/0587 | Electrical engineering/Electrical machinery, apparatus, energy | 2026-02-10 |  | Battery cell and rechargeable lithium battery including same | The invention relates to a battery cell and a rechargeable lithium battery including the same. The battery cell includes: a wound electrode assembly including a positive electrode, a negative electrode, and a separator between the positive electrode and the negative electrode; and an electrolyte immersed in the wound electrode assembly. The wound electrode assembly includes, on opposite sides thereof, a pair of curved portions and a flat portion between the pair of curved portions. The electrolyte comprises a non-aqueous organic solvent, a lithium salt, an impregnation improver and an additive. The non-aqueous organic solvent comprises ethylene carbonate and ethyl propionate. A ratio of an area of the negative electrode active material layer to a total area of the negative electrode active material layer in the pair of curved portions is about 18% to about 50%, a ratio of a volume of ethylene carbonate to a total volume of the non-aqueous organic solvent is about 20% to about 50% by volume, and a ratio of a volume of ethyl propionate to a total volume of the non-aqueous organic solvent is about 50% to about 80% by volume. The impregnation modifier is in an amount of about 1 part by weight to about 10 parts by weight based on 100 parts by weight of the electrolyte. (national office) | 1. A battery cell comprising: <br> the winding electrode assembly, the winding electrode assembly comprising a positive electrode, a negative electrode and a separator between the positive electrode and the negative electrode; and <br> electrolyte impregnated in the winding electrode assembly, <br> wherein the negative electrode comprises a negative electrode current collector, a layer of negative electrode active material on at least one surface of the negative electrode current collector, and a negative electrode lug on the uncoated part of the negative electrode current collector, <br> the winding electrode assembly comprises a pair of curved sections on its opposite side and a flat part between the pair of curved parts, <br> The ratio of the area of the negative electrode active material layer in the pair of curved parts to the total area of the negative electrode active material layer is 18%~50%, <br> The electrolyte comprises a non-aqueous organic solvent, a lithium salt, an impregnation improver and an additive, <br> The non-aqueous organic solvents comprise ethylene carbonate and ethyl propionate, <br> The ratio of the volume of ethylene carbonate to the total volume of the non-aqueous organic solvent is 20% by volume % ~ 50% by volume. <br> The ratio of the volume of ethyl propionate to the total volume of the non-aqueous organic solvent is 50% by volume % ~ 80% by volume, and <br> Based on the electrolyte of 100 weight parts, the amount of the impregnation improver is 1 weight part ~ 10 weight parts. <br>;2. The battery cell of claim 1, wherein the impregnation improver comprises a compound represented by Equation 1: <br> Equation 1 <br> R 1-O-R <sub>1 </sub> , and <br> where, in Equation 1, <br> R <sub>1 </sub> is independently a fluorine atom, C1~C10 alkyl or C1~C10 fluoroalkyl group. <br>;3. The battery cell of claim 1, wherein the impregnation improver comprises a compound represented by Equation 2 or a compound represented by Equation 3: <br> Equation 2 <br> <br> where, in Equation 2, <br> R2 is independently of a hydrogen atom or a fluorine atom, and <br> At least one <sub>R2 </sub> is a fluorine atom. <br> Equation 3 <br> and <br> where, in Equation 3, <br> R3 is independently of a hydrogen atom or a fluorine atom, and <br> At least one <sub>R3 </sub> is a fluorine atom. <br>;4. The battery cell of claim 1, wherein the impregnation improver comprises a compound represented by Eq. 4 or a compound represented by Eq. 5: <br> Equation 4 <br> <br> Equation 5 <br> <br>;5. The battery cell of claim 1, wherein the additive comprises a compound represented by Equation 6: <br> Equation 6 <br> and <br> where, in Equation 6, <br> X is the halogen group or C1~C10 halogen alkyl group, <br> m1 is 1 or 2, <br> When m1 is 1, m2 is 2, and <br> When m1 is 2, m2 is 0. <br>;6. The battery cell of claim 1, wherein the additive is lithium difluoro(oxalic acid)borate. <br>;7. The battery cell of claim 1, wherein the amount of the additive is 1 weight part ~ 10 weight parts based on the electrolyte based on 100 weight parts. <br>;8. The battery unit of claim 1, wherein the negative electrode active material layer is on the opposite surface of the negative electrode current collector. <br>;9. The battery cell of claim 1, wherein the negative electrode comprises two negative electrode lugs. <br>;10. The battery cell of claim 1, wherein the positive electrode comprises a positive electrode current collector, a positive electrode active material layer on at least one surface of the positive electrode current collector, and a positive electrode lug on the uncoated part of the positive electrode current collector. <br>;11. The battery unit of claim 10, wherein the positive electrode active material layer is on the opposite surface of the positive electrode current collector. <br>;12. The battery unit of claim 10, wherein the positive electrode comprises two positive electrode lugs. <br>;13. The battery cell of claim 1, wherein the ratio of the width of the pair of curved parts to the width of the winding electrode assembly is 5%~50%. <br>;14. The battery cell of claim 1, wherein the curvature of each of the pair of bending parts is independently <sup>1m-1 </sup> ~1000m-1. <br>;15. The battery unit of claim 1, wherein the negative electrode active material layer has a mixture density of 1.65g/cc~4.00g/cc. <br>;16. The battery cell of claim 1, wherein the electrolyte has an ionic conductivity of 7.2mS/cM~7.7mS/cm. <br>;17. The battery cell of claim 1, wherein the non-aqueous organic solvent further comprises propyl propionate. <br>;18. The battery cell of claim 1, wherein the non-aqueous organic solvent further comprises propylene carbonate. <br>;19. The battery cell of claim 1, wherein the lithium salt has a concentration of 1.5M~2.0M. <br>;20. A rechargeable lithium battery, comprising a battery cell and a bag-type shell to accommodate the battery cell according to any of claims 1 to 19. <br> | http://worldwide.espacenet.com/searchResults?ST=singleline&locale=en_EP&submitted=true&DB=worldwide.espacenet.com&query=CN121507042A
CN121507077A | UNIV NANKAI [CN] | C08F122/385;H01M10/0565;H01M10/058;H01M10/0525;H01M2300/0085;Y02E60/10 | H01M10/0565;C08F122/38;H01M10/0525;H01M10/058 | Chemistry/Macromolecular chemistry, polymers;Electrical engineering/Electrical machinery, apparatus, energy | 2026-02-10 |  | Microemulsion gel electrolyte, preparation method thereof and solid-state lithium battery | The invention belongs to the technical field of lithium battery electrolytes, and discloses a microemulsion gel electrolyte, a preparation method thereof and a solid-state lithium battery, the microemulsion gel electrolyte is composed of a continuous phase (a solvent, a double lithium salt solute, a monomer and an initiator), an insoluble phase (a perfluorinated compound) and an amphiphilic phase (a fluorine-containing ether compound), the three phases form the microemulsion gel electrolyte with a three-dimensional network structure through microemulsion and thermal polymerization, the process is simple, and large-scale production is easy to realize. According to the electrolyte, fluorine-containing micelles are driven by liquid-liquid interfacial tension to spontaneously migrate to an electrode interface to form a LiF-rich protective layer, and meanwhile, monomers are initiated to directionally polymerize to construct a three-dimensional network structure. Through the synergistic effect, a stable interface under the ultralow electrolyte dosage (0.9 g/Ah) is achieved, the lithium-rich manganese-based positive electrode is matched to assemble a lithium-free negative electrode battery, the energy density reaches up to 698.20 Wh/kg, meanwhile, excellent safety performance is shown, and fire and smoke do not occur in an acupuncture test. (national office) | 1. A method for the preparation of microemulsion gel electrolytes, characterized by, including the following steps: <br> (1) Preparation of continuous phase: add lithium salt, monomer and initiator to the mixed carbonate solvent, stir and mix to obtain a homogeneous mixed solution A; <br> (2) Introducing a diphinal phase: adding fluoroether compounds to the mixed solution A, stirring at 500-600 rpm for 10-15 minutes, and obtaining mixed solution B; <br> (3) Introducing an insoluble phase and microemulsifying: at a speed of 800±50 rpm, add perfluorinated compounds drop by drop to the mixed solution B for 20-30 minutes, and then sonicate to form a uniform nanomicellar dispersion; <br> (4) In-situ thermal polymerization: heating the nanomicellar dispersion to initiate an in-situ polymerization reaction to obtain a microemulsion gel electrolyte. <br>;2. The preparation method of claim 1, wherein the mixed carbonate solvent is a mixture of fluorocarbonate compounds and chain carbonates with a volume ratio of 1:1-1:4, and the fluorocarbonate compounds are one or more of the following ethylene fluorocarbonate, ethyl trifluorocarbonate, and methyl fluorocarbonate; The chained carbonate compounds are one or more of the dimethyl carbonate, methyl ethyl carbonate, and diethyl carbonate. <br>;3. The preparation method of claim 1, wherein the lithium salt is selected from one or more of lithium hexafluorophosphate, lithium difluorooxalate, lithium difluorosulfonimide, lithium bitrifluoromethylsulfonimide, and lithium tetrafluoroborate, and the molar concentration of the lithium salt in mixed solution A is 1.0-1.4 mol/L. <br>;4. The preparation method of claim 1, wherein the monomer is one or more of N, N'-methylene biacrylamide, pentaerythritol tetraacrylate, and fluoromethacrylate, the mass fraction of the monomer in mixed solution A is 0.5-4.0wt%, the initiator is azodiisobutyronitrile, and the mass fraction of the initiator in mixed solution A is 0.01-1wt%. <br>;5. The preparation method of claim 1, wherein the fluoroethylene compound is selected from one or more of 1, 1, 2,2-tetrafluoroethyl-2, 2, 3, 3-tetrafluoropropyl ether, bis(2, 2, 2-trifluoroethyl) ether, and trifluoroethoxyethylene fluorovinyl ether, and the volume fraction of the fluoroethylene compound in mixed solution B is 2.0-5.0vol; The perfluorinated compounds are one or more of 1, 1, 1, 2, 2, 4, 5, 5, 5-quinoflofluoro-4-(trifluoromethyl)-3-pentanone, perfluorohexyl fluoride, perfluorohexyl sulfonyl fluorine, perfluoroalkyl ether, perfluoropolyether, and the volume fraction of the perfluorofluorogram in the nanomicellar dispersion is 1.0-4.0 vol%. <br>;6. The preparation method of claim 1, wherein the in-situ polymerization conditions are 50-70°C and the heating time is 4h-8h. <br>;7. A microemulsion gel electrolyte prepared by the preparation method of claims 1-6. <br>;8. A solid-state lithium battery, wherein, the microemulsion gel electrolyte of claim 7 is included. <br>;9. The solid-state lithium battery according to claim 8, wherein the preparation method of the solid-state lithium battery is as follows: <br> Stir and mix the cathode material, binder, conductive agent and dispersant to make the cathode slurry; The cathode slurry is evenly coated on the surface of the cathode current collector, and the cathode sheet is obtained after drying and compacting. <br> The positive electrode piece and the negative electrode piece are assembled into a lithium battery cell, the nanomicellar dispersion is injected into the battery cell, and the mixed solution is fully left until the mixed solution is fully wetted with the electrode, and the in-situ polymerization reaction is heated to obtain a solid-state lithium battery; <br> the cathode material is one or two of the lithium-rich manganese-based materials and high-nickel ternary materials; The negative electrode sheet is one or two of the copper foil and composite copper foil. <br>;10. Application of the microemulsion gel electrolyte of claim 7 in the preparation of high-specific energy, safe solid-state lithium batteries. <br> | http://worldwide.espacenet.com/searchResults?ST=singleline&locale=en_EP&submitted=true&DB=worldwide.espacenet.com&query=CN121507077A
CN121507078A | ZHEJIANG JINYU NEW ENERGY TECH CO LTD [--] | H01M10/0565;H01M10/0525;H01M2300/0085;Y02E60/10 | H01M10/0565;H01M10/0525 | Electrical engineering/Electrical machinery, apparatus, energy | 2026-02-10 |  | Crosslinking modified polymer electrolyte membrane, preparation method and all-solid-state lithium battery | The invention provides a cross-linked modified polymer electrolyte membrane, a preparation method and an all-solid-state lithium battery, and belongs to the technical field of solid electrolyte. The PEO powder is firstly subjected to fluorinated modification, and a C-F functional group is introduced into a PEO polymer chain segment, so that the oxidation resistance of PEO can be improved; fluorine modified PEO is subjected to ozonization treatment, parts (such as hydroxyl and ether bonds) easy to oxidize in a polymer chain segment are converted into aldehyde groups and carboxyl groups, finally, the aldehyde groups and the carboxyl groups are subjected to imidization reaction and amidation reaction with an ethylene glycol diamine compound to form a cross-linked structure, and the flexibility and the tensile strength of the polymer electrolyte membrane are improved. The all-solid-state lithium battery prepared from the cross-linked modified polymer electrolyte membrane disclosed by the invention can continuously and stably operate at 100-150 DEG C, the capacity exertion is relatively good, the cycling stability at high temperature is good, and the all-solid-state lithium battery can be continuously used in some electric facilities in extreme high-temperature environments. (national office) | 1. A method for the preparation of a cross-linked modified polymer electrolyte membrane, characterized by, including the following steps: <br> (1) F <sub>2 </sub> / <sub>N2 </sub> mixture is passed into the reaction chamber containing PEO powder to carry out fluorination reaction to obtain fluorine-modified PEO; <br> (2) Ozone/ <sub>N2 </sub> mixture gas is passed into the reaction chamber containing fluorine modified PEO to carry out ozonation reaction to obtain oxidation modified PEO. <br> (3) mixing the oxidation modified PEO, condensing agent, lithium salt, ethylene glycol diamine compound with an organic solvent, and conducting a cross-linking reaction to obtain a polymer solution; <br> (4) The polymer solution is applied to the surface of the substrate, and a cross-linked modified polymer electrolyte film is obtained after removing the organic solvent. <br>;2. The preparation method of claim 1, wherein the average molecular weight of the PEO is 5000~50000, and the D <sub>50 </sub> particle size of the PEO powder is 0.1~3 mm. <br>;3. The preparation method of claim 1, wherein the volume content of <sub>F2 </sub> in the <sub>F2 </sub> / <sub>N2 </sub> mixture is 5~20vt%; <br> The temperature of the fluorination reaction is 0~50°C, the gas flow rate is 1~5 mL/min, and the reaction time is 0.5~6 h. <br>;4. The preparation method of claim 1, wherein the volume content of ozone in the ozone/ <sub>N2 </sub> mixture gas is 0.1~10vt%; <br> The temperature of the ozonation reaction is 0~50°C, the gas flow rate is 2~10 mL/min, and the reaction time is 0.5~10 h. <br>;5. The preparation method of claim 1, wherein the condensing agent comprises one or more of the dicyclohexylcarbodiaimide, diisopropylcarbodiaimide and 1-(3-dimethylaminopropyl)-3-ethylcarbodiaimide; <br> The lithium salt comprises one or more of LiTFSI, LiFSI, LiBOB and LiDFOB; <br> The ethylene glycol diamine compound is N-ethylene glycol diamine or polyethylene glycol diamine, and the structural formula of the N-ethylene glycol diamine is , wherein n=1~8; <br> The average molecular weight of the polyethylene glycol diamine is 500~5000. <br>;6. The preparation method of claim 1 or 5, wherein the mixture obtained from the step (3) is measured as a mass percentage comprising oxidation modified PEO 10~30%, condensing agent 0.1~1%, lithium salt 5~15%, ethylene glycol diamine compound 3~10%, and the remainder is organic solvent. <br>;7. The preparation method of claim 1, wherein the temperature of the crosslinking reaction is 25~80°C and the time is 6~24 h; <br> The temperature of the organic solvent is 50~100°C and the time is 2~30 min. <br>;8. The cross-linked modified polymer electrolyte membrane prepared by any of the preparation methods of claims 1~7, wherein the cross-linked modified polymer electrolyte membrane comprises chemically interlinked polyethylene oxide and ethylene glycol diamine compounds; The C-H part in the backbone of the polyethylene oxide is modified to C-F. <br>;9. The cross-linked modified polymer electrolyte membrane according to claim 8, wherein the thickness of the cross-linked modified polymer electrolyte membrane is 15~45 μm. <br>;10. An all-solid-state lithium battery, wherein, a positive electrode, a negative electrode, and a cross-linked modified polymer electrolyte membrane of claims 8 or 9. <br> | http://worldwide.espacenet.com/searchResults?ST=singleline&locale=en_EP&submitted=true&DB=worldwide.espacenet.com&query=CN121507078A
CN121507086A | ENVISION POWER TECH JIANGSU CO LTD [CN];YUANJING RUITAI POWER TECH SHANGHAI CO LTD [--] | H01M10/0566;H01M10/0567;H01M10/0525;Y02E60/10 | H01M10/0566;H01M10/0525;H01M10/0567 | Electrical engineering/Electrical machinery, apparatus, energy | 2026-02-10 |  | Electrolyte and lithium battery | The invention provides an electrolyte and a lithium battery. Specifically, the electrolyte comprises an unsaturated double-bond polymer monomer, an initiator and an additive, wherein the structural formula of the additive is as shown in formula (I); in the formula (I), R1 and R2 are the same or different and are independently selected from H, C1-C4 straight chain or branched chain alkyl; wherein based on the total mass of the electrolyte, the mass fraction of the additive is 0.1%-1%. According to the electrolyte and the additive, the mechanical property of a polymer skeleton can be enhanced, lithium ion transmission kinetics can be optimized, interface failure and side reaction can be effectively inhibited while rapid charging of the battery is realized, and high safety of the battery is ensured. (national office) | 1. An electrolyte characterized by, consisting of, unsaturated double-bonded polymer monomers, initiators and additives; wherein the structural formula of the additive is shown in Eq. (I.): <br> （Ⅰ）； <br> In Equation (I.), R <sub>1 </sub> and R <sub>2 </sub> are the same or different, and they are selected independently from: H, C <sub>1-C </sub> <sub>4 </sub> straight chain or branched chain alkyl groups; <br> wherein, based on the total mass meter of the electrolyte, the mass fraction of the additive is 0.5%~1%. <br>;2. The electrolyte of claim 1, wherein the structural formula of the additive is (II.). <br>;3. The electrolyte of claim 1, wherein the unsaturated double-bonded polymer monomer is selected from methyl methacrylate, pentaerythritol tetraacrylate, pentaerythritol triacrylate, acrylonitrile, ethylene carbonate, ethylene oxide, or a combination of any or at least two of the following; and/or <br> Based on the total mass meter of the electrolyte, the mass fraction of the unsaturated double-bonded polymer monomer is 2%~5%; and/or <br> Based on the total mass meter of the unsaturated double-bonded polymer monomer and the additive, the mass fraction of the initiator is 0.05%~1%. <br>;4. The electrolyte according to claim 1, wherein the mass ratio of the additive and the unsaturated double-bonded polymer monomer is not greater than 0.5 and not less than 0.1. <br>;5. The electrolyte according to claim 1, wherein it also includes an organic solvent, and the organic solvent comprises carboxylate and carbonate; <br> wherein, the carboxylate ester comprises any one or at least two combinations of ethyl acetate, methyl acetate, methyl formate, butyl acetate, methyl propionate, methyl butyrate, butyl butyrate, isopropyl acetate, and isoamyl acetate; The carbonate comprises any one or at least two combinations of vinyl carbonate, propylene carbonate, dimethyl carbonate, methyl ethyl carbonate, diethyl carbonate; <br> wherein, based on the total mass meter of the electrolyte, the mass fraction of the carboxylate ester is 4%~40%. <br>;6. The electrolyte of claim 1, wherein the electrolyte also contains a lithium salt, and the lithium salt comprises any one or at least two of LiFSI, LiTFSI, LiPF <sub>6 </sub> , LiBF <sub>4 </sub> , LiClO <sub>4 </sub> or a combination of LiAsF <sub>6 </sub> ; <br> Wherein, based on the total mass meter of the electrolyte, the mass fraction of the lithium salt is 8%~20%. <br>;7. The electrolyte according to claim 1, wherein the electrolyte also includes fluorinated vinyl carbonate; <br> Wherein, based on the total mass meter of the electrolyte, the mass fraction of the fluorovinyl carbonate ester is not higher than 20%. <br>;8. The electrolyte of claim 1, wherein it also includes an unsaturated additive; wherein the unsaturated additive comprises at least one or at least two combinations of cyclic carbonate additives, cyclic sulfonolactone additives, and cyclic sulfate additives; <br> wherein the cyclic carbonate additive comprises any one or at least two of ethylene carbonate carbonate; <br> The cyclic sulfonolactone additive comprises any one or at least two of 1,3-propane sulfonolactone and/or 1,3-propylene sulfonolactone; <br> the cyclic sulfate additive comprises vinyl sulfate ester; <br> Wherein, based on the total mass meter of the electrolyte, the mass fraction of the unsaturated additive is not less than 0.2% and not higher than 3%. <br>;9. The electrolyte of claim 1, wherein it also includes a lithium salt additive; wherein the lithium salt additive comprises any one or at least two combinations of lithium difluorophosphate, lithium dioxalate, lithium tetrafluoroborate, or lithium difluoroxalate phosphate; <br> Wherein, based on the total mass meter of the electrolyte, the mass fraction of the lithium salt additive is not less than 0.05% and not higher than 1.5%. <br>;10. A lithium battery, characterized by: <br> cathode, including cathode active material; <br> Anode, including anode active material; and <br> electrolyte, the electrolyte comprises the electrolyte of claims 1~9; <br> wherein, the cathode active material comprises Li <sub>x </sub> Ni <sub>y </sub> Mn <sub>z </sub> M <sub>m </sub> O <sub>0.5x+1.5y+1.5z+1.5m </sub> ; Among them, 0.9≤x≤1.1, 0.8≤y≤ 1,0≤z≤0.2, 0≤m≤0.2; Among them, M was selected from one or more of Fe, Ti, Co, Cr, V, Cu, Zn, Zr, Al and Nb; <br> wherein, the anode active material comprises a mixture of silicon-containing material and graphite; and based on the total mass of the anode active material, the mass fraction of the silicon-containing material is not higher than 30%. <br> | http://worldwide.espacenet.com/searchResults?ST=singleline&locale=en_EP&submitted=true&DB=worldwide.espacenet.com&query=CN121507086A
CN121507096A | SAMSUNG SDI CO LTD [KR] | H01M10/0567;H01M10/0566;H01M10/0525;H01M4/587;H01M10/0569;H01M10/0568;H01M2300/0025;H01M10/4235;H01M4/5825;H01M4/364;H01M4/386;Y02E60/10;H01M10/052;H01M4/131;H01M4/133;H01M4/134;H01M4/136;H01M4/485;H01M2004/027;H01M2004/028 | H01M10/0567;H01M10/0525;H01M10/0566 | Electrical engineering/Electrical machinery, apparatus, energy | 2026-02-10 |  | Electrolyte for rechargeable lithium battery and rechargeable lithium battery including same | The invention relates to an electrolyte for a rechargeable lithium battery and a rechargeable lithium battery including the electrolyte. The electrolyte includes a non-aqueous organic solvent, a lithium salt, a first additive represented by Chemical Formula 1, and a second additive represented by Chemical Formula 2. (national office) | 1. An electrolyte, including: <br> non-aqueous organic solvents; <br> lithium salts; <br> The first additive represented by chemical formula 1; With <br> The second additive represented by chemical formula 2, <br> Chemical formula 1 <br> <br> Chemical formula 2 <br> <br> where, in chemical formula 1, <br> R <sub>1 </sub> ~R <sub>6 </sub> are each independently hydrogen, substituted or unsubstituted C1~C20 alkyl groups, substituted or unsubstituted C1~C20 alkoxy groups, substituted or unsubstituted C2~C20 alkene groups, substituted or unsubstituted C2~C20 alkyl groups, substituted or unsubstituted C3~C20 naphthenic groups, substituted or unsubstituted C6~C20 aryl groups or substituted or unsubstituted C2~C20 heteroaryl groups, and <br> n is an integer of 0 or 1, <br> where, in chemical formula 2, <br> R <sub>7 </sub> ~R <sub>14 </sub> are independently hydrogen, halogen, substituted or unsubstituted C1~C20 alkyl groups, substituted or unsubstituted C2~C20 alkyne groups, substituted or unsubstituted C3~C20 naphthenic groups, substituted or unsubstituted C3~C20 cycloalkyl groups, substituted or unsubstituted C3~C20 cycloalkyne groups, Substituted or unsubstituted C6~C30 aryl groups or substituted or unsubstituted C2~C30 heterocyclic groups, and <br> m is an integer from 0 to 3, and <br> The electrolyte is an electrolyte used in rechargeable lithium batteries. <br>;2. The electrolyte of claim 1, wherein the first additive represented by chemical formula 1 comprises a compound denoted by free chemical formula 1-1 and at least one of the compounds represented by chemical formulas 1-2, <br> Chemical formula 1-1 <br> <br> Chemical formula 1-2 <br> <br>;3. The electrolyte of claim 1, wherein the second additive comprises the selection of a compound denoted by the free chemical formula 2-1 and at least one of the compounds represented by the chemical formula 2-2, <br> Chemical formula 2-1 <br> <br> Chemical formula 2-2 <br> <br>;4. The electrolyte of claim 1, wherein based on the total weight of the electrolyte, the amount of the first additive is 0.01wt%~5wt%. <br>;5. The electrolyte of claim 1, wherein based on the total weight of the electrolyte, the amount of the second additive is 0.01wt%~5wt%. <br>;6. The electrolyte of claim 1, wherein the weight ratio of the second additive represented by chemical formula 2 and the first additive represented by chemical formula 1 is 1:5~5:1. <br>;7. The electrolyte of claim 1, wherein the non-aqueous organic solvent comprises at least one of ethyl carbonate, dimethyl carbonate, propylene carbonate, propylene propionate, diethyl carbonate, dipropyl carbonate, methyl propyl carbonate, ethyl propyl carbonate, methyl ethyl carbonate, methyl ethyl carbonate and butyl carbonate. <br>;8. The electrolyte of claim 1, wherein the lithium salt comprises LiPF <sub>6 </sub> , LiClO <sub>4 </sub> , LiBF <sub>4 </sub> , lithium bis(fluorosulfonyl)imide, LiTFSI, <sub>LiSO3 </sub> <sub>CF3 </sub> , LiBOB, LiDFOB, LiDFBOP, LiTFOP, <sub>LiPO2F2 </sub> 、LiSbF <sub>6 </sub> 、LiAsF <sub>6 </sub> 、LiAlO <sub>2 </sub> 、LiAlCl <sub>4 </sub> 、LiCl、LiI、LiN(SO <sub>3 </sub> C <sub>2 </sub> F <sub>5 </sub> ) <sub>2 </sub> 、LiN(C <sub>x </sub> F <sub>2x+ 1 </sub> SO <sub>2 </sub> ) (C <sub>y </sub> F <sub>2y+1 </sub> SO <sub>2 </sub> ), lithium trifluoromethanesulfonate, lithium tetrafluoroethonate and LiC <sub>4 </sub> F <sub>9 </sub> SO <sub>3 </sub> , where x and y are each integers of 1~20. <br>;9. The electrolyte of claim 1, wherein the concentration of the lithium salt is 0.1M~2.0M. <br>;10. A rechargeable lithium battery, including: <br> positive electrode, including positive electrode active substance; <br> negative electrodes, including negative electrode active substances; and <br> electrolyte as described in any of claims 1 to 9. <br>;11. The rechargeable lithium battery of claim 10, wherein the positive electrode active material comprises a lithium composite oxide represented by chemical formula 3, <br> Chemical formula 3 <br> Li <sub>x </sub> M <sup>1 </sup> <sub>y </sub> M <sup>2 </sup> <sub>z </sub> M <sup>3 </sup> <sub>1-y-z </sub> O <sub>2-a </sub> X <sub>a </sub> ， <br> where, in chemical formula 3, <br> 0.5≤x≤1.8,0≤a≤0.05,0<y≤1,0≤z≤1, and 0<y+z≤1, <br> M <sup>1 </sup> , M <sup>2 </sup> and M <sup>3 </sup> each independently include at least one of Ni, Co, Mn, Al, B, Ba, Ca, Ce, Cr, Fe, Mo, Nb, Si, Sr, Mg, Ti, V, W, Zr, Y and La, and <br> X includes at least one of the F, S, P, and Cl selected. <br>;12. The rechargeable lithium battery of claim 10, wherein the positive electrode active material includes lithium iron phosphate compounds. <br>;13. The rechargeable lithium battery of claim 10, wherein the negative electrode active material comprises at least one of the graphite and silicon composites. <br>;14. The rechargeable lithium battery of claim 10, wherein the rechargeable lithium battery is a cylindrical battery, a prismatic battery, a pouch battery, or a coin-type battery. <br> | http://worldwide.espacenet.com/searchResults?ST=singleline&locale=en_EP&submitted=true&DB=worldwide.espacenet.com&query=CN121507096A
CN121507097A | SAMSUNG SDI CO LTD [KR] | H01M10/0567;H01M10/0525;H01M10/0568;H01M10/0569;H01M10/4235;H01M4/364;H01M4/502;H01M4/523;H01M4/58;Y02E60/10;H01M10/052;H01M4/5825;H01M4/525;H01M4/505;H01M4/622;H01M4/624;H01M4/131;H01M4/136;H01M2004/028 | H01M10/0567;H01M10/0525 | Electrical engineering/Electrical machinery, apparatus, energy | 2026-02-10 |  | Rechargeable lithium battery including positive electrode | The invention discloses a rechargeable lithium battery including a positive electrode. A rechargeable lithium battery may include a positive electrode including a positive electrode active material, a negative electrode including a negative electrode active material, and an electrolyte including a non-aqueous (e.g., water-insoluble) organic solvent, a lithium salt, and an additive represented by Chemical Formula 1. The positive electrode active material may include a lithium iron phosphate-based compound. Chemical formula 1 (national office) | 1. A rechargeable lithium battery, including: <br> positive electrode, containing positive electrode active substance; <br> negative electrode, which contains negative electrode active substance; With <br> Electrolyte, containing non-aqueous organic solvents, lithium salts and additives represented by the chemical formula 1, <br> the positive electrode active substance therein includes lithium iron phosphate compounds, <br> Chemical formula 1 <br> <br> where, in chemical formula 1, <br> R <sub>1 </sub> to <sub>R 6 </sub> are each independently hydrogen, substituted or unsubstituted C1~C20 alkyl groups, substituted or unsubstituted C1~C20 alkoxy groups, substituted or unsubstituted C2~C20 alkyl groups, substituted or unsubstituted C2~C20 alkyl groups, substituted or unsubstituted C3~C20 naphthenic alkyl groups, substituted or unsubstituted C6~C20 aryl groups or substituted or unsubstituted C2~C20 heteroaryl groups, and <br> n is an integer of 0 or 1, <br> "Substitution" means that at least one hydrogen of a substituent or compound is substituted by: deuterium, halogen, hydroxy, amino, C1~C30 amino, nitro, C1~C40 silyl, C1~C30 alkyl, C1~C10 alkyl silyl, C6~C30 aryl silyl, C3~C30 naphthenic alkyl group, C3~C30 heterocyclic alkyl group, C6~C30 aryl group, C2~C30 heteroaryl group, C1~C20 alkyl group, C1~C10 fluoroalkyl or cyano group. <br>;2. The rechargeable lithium battery according to claim 1, wherein the amount of the lithium iron phosphate compound is 50wt%~98wt% based on the total amount of the positive electrode active material of 100wt%. <br>;3. The rechargeable lithium battery according to claim 1, wherein the positive electrode active material comprises lithium iron phosphate and/or lithium ferromanganese phosphate. <br>;4. The rechargeable lithium battery according to claim 1, wherein the positive electrode active material further comprises a lithium composite oxide represented by chemical formula 2, <br> Chemical formula 2 <br> Li <sub>x </sub> M <sup>1 </sup> <sub>y </sub> M <sup>2 </sup> <sub>z </sub> M <sup>3 </sup> <sub>1-y-z </sub> O <sub>2-a </sub> X <sub>a </sub> , and <br> where, in chemical formula 2, <br> 0.5≤x≤1.8, 0≤y≤1,0≤z≤1,0≤a≤0.05, and 0≤y+z≤2, <br> M <sup>1 </sup> , M <sup>2 </sup> and M <sup>3 </sup> are each independently selected from at least one element from Ni, Co, Mn, Al, B, Ba, Ca, Ce, Cr, Fe, Mo, Nb, Si, Sr, Mg, Ti, V, W, Zr, Y and La, and <br> X is selected from at least one element of F, S, P, and Cl. <br>;5. The rechargeable lithium battery according to claim 1, wherein the positive electrode active material further comprises a lithium composite oxide, and the lithium composite oxide comprises one or more of the selected lithium-nickel-cobalt-aluminum oxides, lithium-nickel-cobalt-manganese oxides, lithium-manganese oxides, lithium-nickel-manganese oxides, and lithium-cobalt oxides. <br>;6. The rechargeable lithium battery according to claims 4 or 5, wherein, in the lithium composite oxide, based on 100 mol% of metal other than lithium, nickel exists in an amount equal to or greater than 50 mol%. <br>;7. The rechargeable lithium battery according to claim 1, wherein the positive electrode active material comprises lithium iron phosphate and lithium nickel cobalt aluminum oxide in a weight ratio of 9:1~5:5. <br>;8. The rechargeable lithium battery according to claim 1, wherein the positive electrode comprises one or more binders selected from: polyvinyl alcohol, carboxymethyl cellulose, hydroxypropyl cellulose, diacetylcellulose, polyvinyl chloride, carboxylated polyvinyl chloride, polyvinyl fluoride, polyethylene oxide, polyvinylpyrrolidone, polyurethane, polytetrafluoroethylene, polyvinylidene fluoride, polyethylene and polypropylene. <br>;9. The rechargeable lithium battery of claim 8, wherein the amount of the binder is 0.5wt%~5wt% based on the total amount of positive electrode active material layer of 100wt%. <br>;10. The rechargeable lithium battery according to claim 1, wherein the positive electrode comprises a conductive material comprising a carbon material, a metal material in the form of metal powder or metal fiber, a conductive polymer or a mixture thereof. <br>;11. The rechargeable lithium battery of claim 10, wherein the amount of the conductive material is 0.2wt%~5wt% based on the total amount of positive electrode active material layer of 100wt%. <br>;12. The rechargeable lithium battery according to claim 1, wherein the negative electrode active material comprises a carbon negative electrode active material, a Si negative electrode active material, an Sn negative electrode active material or a combination thereof. <br>;13. The rechargeable lithium battery of claim 1, wherein chemical formula 1 is denoted by chemical formula 1-1 or chemical formula 1-2, <br> Chemical formula 1-1 <br> <br> Chemical formula 1-2 <br> <br>;14. The rechargeable lithium battery of claim 1, wherein the total amount of the electrolyte based on 100wt%, the amount of the additive represented by the chemical formula 1 is 0.01wt%~3wt%. <br>;15. The rechargeable lithium battery according to claim 1, wherein the non-aqueous organic solvent comprises one or more of the following ethylene carbonate, propylene carbonate, propylene propionate, methyl ethyl carbonate (, dimethyl carbonate, diethyl carbonate, dipropyl carbonate, methyl propyl carbonate, ethyl propyl carbonate and butyl carbonate (BC). <br>;16. The rechargeable lithium battery according to claim 1, wherein the lithium salt comprises LiPF <sub>6 </sub> , LiClO <sub>4 </sub> , LiBF <sub>4 </sub> , lithium bis(fluorosulfonyl)imide, LiTFSI, LiSO <sub>3 </sub> CF <sub>3 </sub> , LiBOB, LiFOB, LiDFBOP, LiTFOP, <sub>LiPO2F </sub> <sub>2 </sub> , LiSbF <sub>6 </sub> , LiAsF <sub>6 </sub> , LiAlO <sub>2 </sub> , LiAlCl <sub>4 </sub> , LiCl, LiI, LiN(SO <sub>3 </sub> C <sub>2 </sub> F <sub>5 </sub> ) <sub>2 </sub> and LiC <sub>4 </sub> <sub>F 9 </sub> SO <sub>3 </sub> or more, and <br> The concentration of the lithium salt is 0.1M~2.0M. <br>;17. The rechargeable lithium battery according to claim 1, wherein the rechargeable lithium battery is a cylindrical battery, a prismatic battery, a bag-type battery or a coin-type battery. <br> | http://worldwide.espacenet.com/searchResults?ST=singleline&locale=en_EP&submitted=true&DB=worldwide.espacenet.com&query=CN121507097A
CN121507098A | SAMSUNG SDI CO LTD [KR] | H01M10/0567;H01M10/0566;H01M10/0525;Y02E60/10;H01M4/364;H01M2300/004;H01M4/386;H01M4/587;H01M4/525;H01M10/0569;H01M10/0568;H01M10/052;H01M4/505;H01M4/483;H01M50/102 | H01M10/0567;H01M10/0525;H01M10/0566 | Electrical engineering/Electrical machinery, apparatus, energy | 2026-02-10 |  | Electrolyte for rechargeable lithium battery and rechargeable lithium battery including same | The present disclosure relates to an electrolyte solution for a rechargeable lithium battery and a rechargeable lithium battery including the electrolyte solution. The invention discloses an electrolyte and a rechargeable lithium battery. The electrolyte solution includes an electrolyte solution for a rechargeable lithium battery, the electrolyte solution for a rechargeable lithium battery including a non-aqueous organic solvent, a lithium salt, and an additive represented by Chemical Formula 1-1 or Chemical Formula 1-2. Chemical formula 1-1 and chemical formula 1-2 (national office) | 1. An electrolyte for rechargeable lithium batteries, the electrolyte comprises: <br> non-aqueous organic solvents; <br> lithium salts; With <br> additives, represented by chemical formula 1-1 or chemical formula 1-2, <br> Chemical formula 1-1 <br> <br> Chemical formula 1-2 <br> <br> where, in the chemical formula 1-1, <br> L <sub>1 </sub> is independently substituted or unsubstituted C1~C10 alkyl groups, <br> R <sub>1 </sub> is independently hydrogen, substituted or unsubstituted C1~C20 alkyl groups, substituted or unsubstituted C2~C20 alkyl groups, substituted or unsubstituted C2~C20 alkyl groups, substituted or unsubstituted C3~C20 naphthenic groups or substituted or unsubstituted C6~C20 aryl groups, and <br> At least one <sub>R1 </sub> is a substituted or unsubstituted C2~C20 alkene group, and <br> where, in chemical formulas 1-2, <br> R2 is independently hydrogen, substituted or unsubstituted C1~C20 alkyl group, substituted or unsubstituted C2~C20 alkene group, substituted or unsubstituted C2~C20 alkyl group, substituted or unsubstituted C3~C20 naphthenic group or substituted or unsubstituted C6~C20 aryl group, and <br> At least one <sub>R2 </sub> is a substituted or unsubstituted C6~C20 aryl group. <br>;2. The electrolyte of claim 1, wherein the additive represented by the chemical formula 1-1 comprises at least one of the compounds represented by the free chemical formula 1-1A, the chemical formula 1-1B and the chemical formula 1-1C, <br> Chemical formula 1-1A <br> <br> Chemical formula 1-1B <br> <br> Chemical formula 1-1C <br> <br>;3. The electrolyte of claim 1, wherein the additive represented by the chemical formula 1-2 comprises at least one of the compounds denoted by the free chemical formula 1-2A and the chemical formula 1-2B, <br> Chemical formula 1-2A <br> <br> Chemical formula 1-2B <br> <br>;4. The electrolyte of claim 1, wherein the additive exists in an amount of 0.01wt%~5wt% relative to the total weight of the electrolyte. <br>;5. The electrolyte of claim 1, wherein the non-aqueous organic solvent comprises at least one of the selected methyl ethyl carbonate, ethylene carbonate, dimethyl carbonate, propylene carbonate, propylene propyl carbonate, diethyl carbonate, dipropyl carbonate, methyl propyl carbonate, ethyl propyl carbonate and butyl carbonate. <br>;6. The electrolyte of claim 1, wherein the lithium salt comprises selected from LiPF <sub>6 </sub> , LiBF <sub>4 </sub> , LiSbF <sub>6 </sub> , LiAsF <sub>6 </sub> , LiClO <sub>4 </sub> , LiAlO <sub>2 </sub> , LiAlCl <sub>4 </sub> , LiPO <sub>2 </sub> F <sub>2 </sub> , LiCl , LiI, LiN(SO3C2F5) <sub>2 </sub> , Bis(fluorosulfonyl)lithium imide, LiC4F9SO3, LiN <sub>( </sub> CxF2x <sub>+1SO2 </sub> )(C <sub>y </sub> F <sub>2y+1 </sub> SO <sub>2 </sub> ), lithium trifluoromethanesulfonate, lithium tetrafluoroethylene sulfonate, lithium difluoro(oxalate) borate, lithium difluorosbis(oxalate) phosphate, and lithium bis(oxalate) borate, where x and y are integers of 1~20. <br>;7. The electrolyte of claim 1, wherein the concentration of the lithium salt is in the range of 0.1M~2.0M. <br>;8. A rechargeable lithium battery, including: <br> positive electrode, including positive electrode active substance; <br> negative electrodes, including negative electrode active substances; With <br> electrolyte as described in any of claims 1~7. <br>;9. The rechargeable lithium battery of claim 8, wherein the positive electrode active material comprises a lithium composite oxide represented by chemical formula 2, <br> Chemical formula 2 <br> Li <sub>x </sub> M <sup>1 </sup> <sub>y </sub> M <sup>2 </sup> <sub>z </sub> M <sup>3 </sup> <sub>1-y-z </sub> O <sub>2-a </sub> X <sub>a </sub> <br> where, in chemical formula 2, <br> 0.5≤x≤1.8, 0≤a≤0.05, 0≤y≤1,0≤z≤1, and 0≤y+z≤1, <br> M <sup>1 </sup> , M <sup>2 </sup> and M <sup>3 </sup> each independently include Ni, Co, Mn, Al, B, Ba, Ca, Ce, Cr, Fe, Mo, Nb, Si, Sr, Mg, Ti, V, W, Zr, La, Y or a combination thereof, and <br> X includes at least one element selected from F, S, P, and Cl. <br>;10. The rechargeable lithium battery of claim 9, wherein <sup>M1 </sup> of the chemical formula 2 is Ni. <br>;11. The rechargeable lithium battery of claim 9, wherein the negative electrode active material comprises at least one of the graphite and silicon composites. <br>;12. The rechargeable lithium battery of claim 9, wherein the rechargeable lithium battery is a cylindrical, prismatic, pouch or coin type battery. <br> | http://worldwide.espacenet.com/searchResults?ST=singleline&locale=en_EP&submitted=true&DB=worldwide.espacenet.com&query=CN121507098A
CN121507099A | SAMSUNG SDI CO LTD [KR] | H01M10/0567;H01M10/0566;H01M10/0525;H01M10/0569;H01M10/052;H01M10/0568;Y02E60/10;H01M10/4235;H01M4/5825;H01M4/587;H01M4/386;H01M4/364;H01M10/647;H01M4/387;H01M4/583;H01M10/0427;H01M2004/027;H01M2004/028;H01M2300/004 | H01M10/0567;H01M10/0525;H01M10/0566 | Electrical engineering/Electrical machinery, apparatus, energy | 2026-02-10 |  | Electrolyte for rechargeable lithium battery and rechargeable lithium battery including same | The present disclosure relates to an electrolyte solution for a rechargeable lithium battery and a rechargeable lithium battery including the electrolyte solution. The invention discloses an electrolyte and a rechargeable lithium battery. An electrolyte for a rechargeable lithium battery includes a lithium salt, a non-aqueous organic solvent, a first additive represented by Chemical Formula 1, and a second additive represented by Chemical Formula 2. Chemical formula 1 and chemical formula 2 (national office) | 1. An electrolyte for rechargeable lithium batteries, the electrolyte comprises: <br> lithium salts; <br> non-aqueous organic solvents; <br> The first additive, represented by the chemical formula 1; With <br> The second additive, represented by chemical formula 2, <br> Chemical formula 1 <br> <br> Chemical formula 2 <br> <br> where, in Formula 1 and Formula 2, <br> R <sub>1 </sub> and R <sub>2 </sub> are the same or different, and each is independently hydrogen or cyclohexyl isocyanate residues, <br> R <sub>3 </sub> ~R <sub>24 </sub> are the same or different, and each is independently hydrogen, halogen, C1~C10 alkyl or isocyanate group, <br> At least one of R <sub>3 </sub> ~R <sub>13 </sub> is an isocyanate group, <br> At least one of R <sub>14 </sub> ~R <sub>24 </sub> is an isocyanate group, <br> R <sub>101 </sub> ~R <sub>106 </sub> are identical or different, and are independently hydrogen, substituted or unsubstituted C1~C20 alkyl groups, substituted or unsubstituted C1~C20 alkoxy groups, substituted or unsubstituted C2~C20 alkene groups, substituted or unsubstituted C2~C20 alkyl groups, substituted or unsubstituted C3~C20 naphthenic groups, substituted or unsubstituted C6~C20 aryl groups or substituted or unsubstituted C2~C20 heteroaryl groups, <br> n is an integer of 1~10, and <br> m is an integer of 0 or 1. <br>;2. The electrolyte of claim 1, wherein the first additive is represented by the chemical formula 1-1, <br> Chemical formula 1-1 <br> <br> where R <sub>1 </sub> ~R <sub>24 </sub> is defined with reference to the chemical formula 1. <br>;3. The electrolyte of claim 1, wherein the first additive is represented by the chemical formula 1-2, <br> Chemical formula 1-2 <br> <br> where R <sub>3 </sub> ~R <sub>24 </sub> is defined with reference to the chemical formula 1. <br>;4. The electrolyte of claim 1, wherein the first additive is represented by the chemical formula 1-3, <br> Chemical formula 1-3 <br> <br> Among them, R <sub>3 </sub> ~R <sub>7 </sub> , R <sub>9 </sub> ~R <sub>18 </sub> and R <sub>20 </sub> ~R <sub>24 </sub> are defined with reference to the chemical formula 1. <br>;5. The electrolyte of claim 1, wherein the second additive is represented by chemical formula 2-1 or chemical formula 2-2, <br> Chemical formula 2-1 <br> <br> Chemical formula 2-2 <br> <br>;6. The electrolyte of claim 1, wherein the amount of the first additive is 0.01wt%~5wt% relative to the total weight of the electrolyte used for the rechargeable lithium battery. <br>;7. The electrolyte of claim 1, wherein the amount of the second additive is 0.01wt%~5wt% relative to the total weight of the electrolyte used for the rechargeable lithium battery. <br>;8. The electrolyte of claim 1, wherein the weight ratio of the first additive and the second additive is 1:5~5:1. <br>;9. The electrolyte of claim 1, wherein the weight ratio of the first additive and the second additive is 1:2~2:1. <br>;10. The electrolyte of claim 1, wherein the lithium salt comprises LiPF <sub>6 </sub> , LiClO <sub>4 </sub> , LiBF <sub>4 </sub> , lithium bis(fluorosulfonyl) imide, LiTFSI, LiSO <sub>3 </sub> CF <sub>3 </sub> , LiBOB, LiFOB, LiDFBOP, LiTFOP, <sub>LiPO2 </sub> <sub>F2 </sub> , LiSbF <sub>6 </sub> , LiAsF <sub>6 </sub> , LiAlO <sub>2 </sub> , LiAlCl <sub>4 </sub> , LiCl, LiI, LiN(SO <sub>3 </sub> C <sub>2 </sub> F <sub>5 </sub> ) <sub>2 </sub> and LiC <sub>4 </sub> F <sub>9 </sub> SO <sub>3 </sub> or more. <br>;11. The electrolyte of claim 1, wherein the concentration of the lithium salt is 0.1M~2.0M. <br>;12. The electrolyte of claim 1, wherein the non-aqueous organic solvent comprises one or more of the following ethylene carbonate, propylene carbonate, propylene propionate, methyl ethyl carbonate, dimethyl carbonate, diethyl carbonate, dipropyl carbonate, methyl propyl carbonate, ethyl propyl carbonate, and ethylene carbonate. <br>;13. The electrolyte of claim 1, wherein the non-aqueous organic solvent comprises ethylene carbonate, methyl ethyl carbonate and dimethyl carbonate. <br>;14. The electrolyte of claim 13, wherein ethylene carbonate, methyl ethyl carbonate and dimethyl carbonate have a volume ratio of 1:a:b, <br> where a is 1~3, and <br> where b is 1~3. <br>;15. A rechargeable lithium battery, including: <br> positive electrode, including positive electrode active substance; <br> negative electrodes, including negative electrode active substances; With <br> The electrolyte for the rechargeable lithium battery as described in any of claims 1~14. <br>;16. The rechargeable lithium battery of claim 15, wherein the positive electrode active material comprises lithium iron phosphate compounds. <br>;17. The rechargeable lithium battery of claim 15, wherein the positive electrode active material comprises a lithium composite oxide represented by the chemical formula 3, <br> Chemical formula 3 <br> Li <sub>x </sub> M <sup>1 </sup> <sub>y </sub> M <sup>2 </sup> <sub>z </sub> M <sup>3 </sup> <sub>1-y-z </sub> O <sub>2-a </sub> X <sub>a </sub> <br> where, in chemical formula 3, <br> 0.5≤x≤1.8, 0≤y≤1,0≤z≤1,0≤a≤0.05, and 0≤y+z≤1, <br> M <sup>1 </sup> , M <sup>2 </sup> and M <sup>3 </sup> are each independently selected from at least one element from Ni, Co, Mn, Al, B, Ba, Ca, Ce, Cr, Fe, Mo, Nb, Si, Sr, Mg, Ti, V, W, Zr, Y and La, and <br> X is selected from at least one element of F, S, P, and Cl. <br>;18. The rechargeable lithium battery of claim 15, wherein the positive electrode active material comprises at least one of the selected lithium iron phosphate, lithium ferric manganese phosphate, lithium nickel cobalt aluminum oxide, lithium nickel cobalt manganese oxide, lithium cobalt oxide, lithium manganese oxide, and lithium nickel manganese oxide. <br>;19. The rechargeable lithium battery of claim 15, wherein the negative electrode active material comprises a carbon negative electrode active material, a Si negative electrode active material, an Sn negative electrode active material or a combination thereof. <br>;20. The rechargeable lithium battery according to claim 15, wherein the rechargeable lithium battery is a cylindrical, prismatic, pouch or coin type battery. <br> | http://worldwide.espacenet.com/searchResults?ST=singleline&locale=en_EP&submitted=true&DB=worldwide.espacenet.com&query=CN121507099A
CN121507111A | GM GLOBAL TECH OPERATIONS LLC [US] | H01M10/0568;H01M10/0569;H01M10/0525;Y02E60/10;H01M10/056;H01M4/405;H01M4/5825;H01M4/623;H01M2004/027;H01M2004/028;H01M2300/0037 | H01M10/0568;H01M10/0525;H01M10/0569 | Electrical engineering/Electrical machinery, apparatus, energy | 2026-02-10 |  | Electrolyte for thick LFP lithium battery system | An electrolyte for a thick LFP-Li battery system is provided. The electrolyte comprises a low-viscosity main salt, at least one lithium-based functional salt and a solvent, wherein the solvent comprises a low-viscosity solvent mixed with a cyclic ether solvent. The low-viscosity main salt comprises at least one of LiTFSI or a lithium salt. (national office) | 1. An electrolyte for thick LFP-Li battery system, including: <br> Low viscosity master salt with the following structure: <br> <br> wherein, the main salt includes at least one of LiTFSI or lithium salts; <br> At least one lithium-based functional salt; and <br> solvent, the solvent comprises a low-viscosity solvent mixed with a cyclic ether solvent. <br>;2. The electrolyte of claim 1, wherein <sub>R4 </sub> comprises at least one of the fluorine(F) atoms or linear C1-C6 fluoroalkyl groups. <br>;3. The electrolyte of claim 1, wherein R <sub>5 </sub> comprises at least one of the fluorine(F) atoms or linear C1-C6 fluoroalkyl groups. <br>;4. The electrolyte of claim 1, wherein the concentration of the low-viscosity main salt is 0.6M to 2.0M. <br>;5. The electrolyte according to claim 4, wherein the concentration of the low-viscosity main salt is 0.8M to 1.2M. <br>;6. The electrolyte according to claim 1, wherein the lithium-based functional salt comprises lithium difluoro(oxalate) lithium borate (LiDFOB), <sub>LiNO3 </sub> , lithium perchlorate (LiClO4), LiAlCl4, LiBF4, LiB( <sub>C6H5 </sub> ) <sub>4 </sub> , LiAsF6or at least one of the bis(oxalate)lithium borate (LiBOB). <br>;7. The electrolyte of claim 1, wherein the concentration of the lithium-based functional salt is 0.05M to 0.6M. <br>;8. The electrolyte of claim 7, wherein the concentration of the lithium-based functional salt is 0.1M to 0.5M. <br>;9. The electrolyte according to claim 1, wherein the low-viscosity solvent comprises ethylene glycol dimethyl ether (DME). <br>;10. The electrolyte of claim 1, wherein the cyclic ether solvent comprises at least one of 1,3-dioxapentane ring (DOL) or 1,4-dioxacyclohexane. <br> | http://worldwide.espacenet.com/searchResults?ST=singleline&locale=en_EP&submitted=true&DB=worldwide.espacenet.com&query=CN121507111A
CN121507119A | SAMSUNG SDI CO LTD [KR] | H01M10/058;H01M10/052;H01M4/667;H01M4/661;H01M4/662;Y02E60/10;Y02P70/50;H01M50/54;H01M50/636;H01M10/0525;H01M4/13;H01M2004/021;H01M10/0585;C08J5/18;C08L23/08;C08L23/12;C08L27/08 | H01M10/058;H01M4/66;H01M10/052 | Electrical engineering/Electrical machinery, apparatus, energy | 2026-02-10 |  | RECHARGEABLE LITHIUM BATTERY AND METHOD OF MANUFACTURING SAME | A rechargeable lithium battery and a method of manufacturing the same are disclosed. A rechargeable lithium battery includes stacked unit cells and a separator between the unit cells. At least one of the unit cells includes a composite current collector having a top surface and a bottom surface opposed to each other, a first active material layer on the top surface of the composite current collector, and a second active material layer on the bottom surface of the composite current collector. And the composite current collectors of the adjacent unit cells are in contact with each other. (national office) | 1. A kind of rechargeable lithium battery, the rechargeable lithium battery comprises: <br> multiple cell cells, stacked on top of each other; and <br> diaphragm, between the plurality of unit cells, <br> Wherein, each of the multiple unit cells comprises: <br> composite current collectors with top and bottom surfaces opposite each other; <br> the first active material layer, on the top surface of the composite current collector; and <br> the second active material layer, on the bottom surface of the composite current collector, <br> wherein the composite current collectors of adjacent unit cells in the plurality of cell cells are in contact with each other. <br>;2. The rechargeable lithium battery according to claim 1, wherein the composite current collector comprises: <br> support layer, with top and bottom surfaces opposite each other; <br> the first metal layer, on the top surface of the support layer; and <br> a second metal layer, on the bottom surface of the support layer. <br>;3. The rechargeable lithium battery according to claim 2, wherein the support layers of the adjacent unit cells are in contact with each other. <br>;4. The rechargeable lithium battery according to claim 2, wherein the support layer comprises one or more of the polyethylene membranes, polypropylene membranes, polyvinylidene chloride membranes and a combination thereof. <br>;5. The rechargeable lithium battery according to claim 2, wherein the first metal layer and each of the second metal layer comprises at least one of aluminum, aluminum alloy, copper, copper alloy, nickel, nickel alloy, titanium, titanium alloy, iron, ferroalloy, silver and silver alloy. <br>;6. The rechargeable lithium battery according to claim 2, wherein: <br> The thickness of the first metal layer and at least one of the second metal layer is in the range of 200nm to 5μm, and <br> The thickness of the support layer is in the range of 3 μm to 10 μm. <br>;7. The rechargeable lithium battery according to claim 2, wherein the porosity of the support layer is in the range of 30% to 70%. <br>;8. The rechargeable lithium battery according to claim 1, wherein at least one of the plurality of unit cells also includes an electrolyte in contact with the first active material layer, the second active material layer and the separator. <br>;9. A rechargeable lithium battery according to claim 2, wherein the support layer of the adjacent unit cell is combined into a single integral piece. <br>;10. The rechargeable lithium battery according to claim 1, wherein the plurality of unit cells are electrically connected to each other. <br>;11. A kind of rechargeable lithium battery, the rechargeable lithium battery comprises: <br> stacked multi-cell cells; <br> a separator between the plurality of unit cells; and <br> electrolyte, in contact with the diaphragm, <br> wherein at least one of the plurality of cell cells comprises: <br> composite current collector; <br> the first active material layer, on the top surface of the composite current collector; and <br> the second active material layer, on the bottom surface of the composite current collector, <br> wherein, the electrolyte is also in contact with the first active substance layer and the second active substance layer, and <br> wherein the composite current collectors of adjacent unit cells in the plurality of cell cells are in contact with each other. <br>;12. The rechargeable lithium battery according to claim 11, wherein the composite current collector comprises: <br> support layer; <br> the first metal layer, on the top surface of the support layer; and <br> the second metal layer, on the bottom surface of the support layer, <br> wherein the support layers of the adjacent unit cells are combined into a single integral piece, and <br> wherein the electrolyte fills the inside of the support layer of the combination. <br>;13. The rechargeable lithium battery according to claim 12, wherein the support layer comprises a polyethylene film, a polypropylene film, a polyvinylidene chloride film and one or more of their multilayer films. <br>;14. The rechargeable lithium battery according to claim 12, wherein the porosity of the support layer is in the range of 30% to 70%. <br>;15. A method for manufacturing rechargeable lithium batteries, the method comprising the following steps: <br> stacking multiple cell cells, wherein each of the plurality cell comprising a composite current collector with top and bottom surfaces opposite each other; <br> sealing the first surface, the second surface, the second surface and the third surface of each of the plurality of unit cells, wherein the first surface and the second surface are opposite each other, wherein the third surface and the fourth surface are opposite each other, and wherein the first surface and the second surface intersect with the third surface and the fourth surface; <br> the introduction of electrolyte through the fourth surface; and <br> sealing the fourth surface, <br> Wherein, each of the plurality of cell cells also comprises: <br> the first active material layer, on the top surface of the composite current collector; and <br> the second active material layer, on the bottom surface of the composite current collector, and <br> wherein the composite current collectors of adjacent unit cells in the plurality of cell cells are in contact with each other. <br>;16. The method of claim 15, wherein the composite current collector comprises: <br> support layer; <br> the first metal layer, on the top surface of the support layer; and <br> a second metal layer, on the bottom surface of the support layer. <br>;17. The method of claim 16, wherein the support layer comprises a polyethylene film, a polypropylene film, a polyvinylidene chloride film and one or more of their multi-layer films. <br>;18. The method of claim 16, wherein the support layer of the adjacent unit cell is combined into a single integral piece. <br>;19. The method of claim 16, wherein the porosity of the support layer is in the range of 30% to 70%. <br>;20. The method of claim 16, wherein, <br> The thickness of the first metal layer and at least one of the second metal layer is in the range of 200nm to 5μm, and <br> The thickness of the support layer is in the range of 3 μm to 10 μm. <br> | http://worldwide.espacenet.com/searchResults?ST=singleline&locale=en_EP&submitted=true&DB=worldwide.espacenet.com&query=CN121507119A
CN121507121A | HUIZHOU KAIYE SHENG ENERGY CO LTD [--] | H01M10/058;H01M10/0525;H01M4/13;H01M4/386;H01M4/583;H01M4/139;H01M4/0419;H01M4/62;H01M4/628;H01M4/624;H01M10/4235;H01M2004/027;Y02E60/10;Y02P70/50 | H01M10/058;H01M4/04;H01M4/13;H01M4/139;H01M4/38;H01M4/583;H01M4/62;H01M10/0525;H01M10/42 | Electrical engineering/Electrical machinery, apparatus, energy | 2026-02-10 |  | Preparation method of silicon-carbon lithium ion battery and lithium compound liquid lithium battery | The invention provides a preparation method of a silicon-carbon lithium ion battery and lithium compound liquid lithium battery, and belongs to the technical field of lithium ion battery preparation. Aiming at the problems that a conventional lithium ion battery is short in cycle life, insufficient in single charging endurance and long in charging time, and a silicon material is high in specific capacity but poor in cycle performance, large in volume expansion and weak in conductivity and lithium ion conductivity, 1%-80% of silicon powder is added into a negative electrode to improve the energy density of the negative electrode; 0.1%-800% of a lithium compound is sprayed on the surface of a negative pole piece to supplement lithium lost by circulation of a silicon-carbon negative pole, and the lithium battery with high energy density and long cycle performance is prepared by matching positive pole preparation and battery assembly. The battery can replace a conventional lithium ion battery and is suitable for the new energy fields of power batteries, energy storage and the like. (national office) | 1. A preparation method of silicon-carbon lithium-ion battery plus lithium compound liquid lithium battery, which is characterized by the following steps: <br> (1) Preparation of anode electrode piece: mixing graphite with silicon powder, in which silicon powder accounts for 1%-80% of the total mass of graphite and silicon powder, adding solvent to the mixture to make an anode slurry, coating the anode slurry on the surface of the current collector, and obtaining an anode electrode piece after drying and rolling; <br> (2) Spraying lithium compound: spraying a lithium compound on the surface of the negative electrode piece obtained in step (1), the spraying amount of the lithium compound is 0.1%-800% of the mass of the negative electrode piece, and the negative electrode piece containing lithium compound is obtained after spraying; <br> (3) Preparation of cathode sheets: mixing cathode active materials, conductive agents and binders, adding solvent to make cathode slurry, coating the cathode slurry on the surface of the current collector, and obtaining cathode pieces after drying and rolling; <br> (4) Assemble the battery: the negative electrode piece, separator and positive electrode pieces obtained in step (3) obtained in step (2) are superimposed in turn to form a battery cell, the battery cell is loaded into the battery shell, liquid electrolyte is injected, and after sealing, a silicon-carbon lithium-ion battery plus a lithium compound liquid lithium battery is obtained; <br> Among them, the specific capacity of the anode sheet prepared in step (1) is 380-3700mAh/g. <br>;2. The preparation method of the silicon-carbon lithium-ion battery plus lithium compound liquid lithium battery according to claim 1, wherein the particle size of the silicon powder in step (1) is 10nm-5μm. <br>;3. The preparation method of the silicon-carbon lithium-ion battery plus lithium compound liquid lithium battery of claim 1 or 2, wherein the lithium compound in step (2) is selected from at least one of lithium oxide, lithium carbonate and lithium hydroxide. <br>;4. The preparation method of the silicon-carbon lithium-ion battery plus lithium compound liquid lithium battery according to claim 1, wherein the spraying in step (2) adopts electrostatic spraying or pneumatic spraying method, the drying temperature after spraying is 50-120 °C, and the drying time is 1-4 hours. <br>;5. The preparation method of the silicon-carbon lithium-ion battery plus lithium compound liquid lithium battery according to claim 1, wherein the anode slurry in step (1) also includes a binder and an electrical conductive agent, the binder is polyvinylidene fluoride, and the conductive agent is carbon black; Based on the total mass of anode slurry, the mass of binder accounts for 2%-5%, and the mass of conductive agent accounts for 1%-3%. <br>;6. The preparation method of the silicon-carbon lithium-ion battery plus lithium compound liquid lithium battery according to claim 1, wherein the liquid electrolyte in step (4) comprises a lithium salt and an organic solvent, the lithium salt is lithium hexafluorophosphate, and the organic solvent is a mixed solvent of vinyl carbonate and dimethyl carbonate, wherein the mass ratio of vinyl carbonate to dimethyl carbonate is 1:1-3:1; Based on the total mass of the liquid electrolyte, the mass of lithium salt accounts for 8%-15%. <br>;7. The preparation method of the silicon-carbon lithium-ion battery plus lithium compound liquid lithium battery according to claim 1, wherein the cathode active material in step (3) is selected from a ternary cathode material or lithium iron phosphate, and the ternary cathode material is lithium nickel-cobalt manganese oxide. <br>;8. The preparation method of the silicon-carbon lithium-ion battery plus lithium compound liquid lithium battery according to claim 1, wherein the silicon-carbon lithium-ion battery plus lithium compound liquid lithium battery obtained in step (4) is used for power battery or energy storage battery. <br>;9. The preparation method of the silicon-carbon lithium-ion battery plus lithium compound liquid lithium battery according to claim 1, wherein the silicon-carbon lithium-ion battery plus lithium compound liquid lithium battery obtained in step (4) increases the capacity by 25-70% and the cycle life is increased by 2-10 times compared with the conventional lithium-ion battery. <br>;10. The preparation method of the silicon-carbon lithium-ion battery plus lithium compound liquid lithium battery according to claim 1 or 2, wherein the silicon powder in step (1) undergoes surface pretreatment before mixing with graphite, and the pretreatment is to coat a carbon layer on the surface of the silicon powder, and the thickness of the carbon layer is 5-20 nm. <br> | http://worldwide.espacenet.com/searchResults?ST=singleline&locale=en_EP&submitted=true&DB=worldwide.espacenet.com&query=CN121507121A
CN121507122A | JIANGXI SANQIXIN TECH CO LTD [--] | H01M10/058;H01M10/052;G01D21/00;Y02P70/50;Y02E60/10 | H01M10/058;G01D21/00;H01M10/052 | Electrical engineering/Electrical machinery, apparatus, energy;Instruments/Measurement | 2026-02-10 |  | Lithium battery processing and manufacturing system and working method thereof | The invention discloses a lithium battery processing and manufacturing system and a working method thereof, and relates to the technical field of lithium battery processing and manufacturing, the lithium battery processing and manufacturing system comprises a machine body, a detection reversing piece is arranged on the outer side of a U-shaped clamping frame, and a limiting connecting piece is arranged on the inner side of the U-shaped clamping frame. By arranging the detection reversing piece, starting a second air cylinder, driving a U-shaped clamping frame to move through the second air cylinder, in the process, a connecting sleeve pushes a pushing plate to move through a limiting block and a third telescopic spring, and if the negative electrode of the battery faces upwards, the second air cylinder continues to stretch, so that the connecting sleeve moves relative to the pushing plate; at the moment, a third telescopic spring contracts, and when a second air cylinder completely extends, a second contact piece is in contact with a first contact piece, so that a turntable drives the battery to rotate by 180 degrees, the positive electrode of the battery can always face upwards, the operation is simple, the labor intensity of workers is reduced, and the working efficiency is improved. And meanwhile, the manufacturing and assembling efficiency of the battery is also improved. (national office) | 1. A lithium battery processing and manufacturing system, comprising a machine body (1), wherein a controller (7) is installed on one side of the machine body (1), a transverse linear module (2) is installed on the inside of the machine body (2), a longitudinal linear module (3) is installed on the top of the horizontal linear module (2), a pallet plate (4) is provided on the top of the longitudinal linear module (3), and a drive module (5) located on the upper part of the machine body (1) is provided, the bottom of the drive module (5) is equipped with a mounting frame (12), the bottom of the mounting frame (12) is provided with a positioning ring (6), the inner side of the positioning ring (6) is connected with a turntable (8) by rotating through a bearing, one end of the turntable (8) is provided with a U-shaped clamp frame (13), the inner side of the U-shaped clamp frame (13) is equipped with an arc plastic clamp (14), and the outer side of the U-shaped clamp frame (13) is provided with a detection commutator, the U-shaped card holder (13) is provided with a finite connection piece on the inside; <br> The limiting connection comprises a rotating connecting shaft (10) rotating connected to the inside of the U-shaped snap frame (13), the outside of the rotating connecting shaft (10) is provided with a baffle (11) located on the inside of the U-shaped snap rack (13), the two ends of the rotating connecting shaft (10) extend to the outside of the U-shaped snap frame (13), the number of the rotating connecting shaft (10) is set with two, and the two rotating connecting shafts (10) are symmetrically arranged along the transverse central axis of the U-shaped snap frame (13). <br>;2. The lithium battery processing and manufacturing system according to claim 1, wherein the limiting connection also comprises a second support frame (24) installed at one end of the turntable (8) away from the U-shaped card frame (13), the second support frame (24) is installed with a third cylinder (30) at one end away from the turntable (8), the output end of the third cylinder (30) is connected with a push plate (15) through the turntable (8), and one end of the push plate (15) is installed with a U-shaped frame (40) the two ends of the U-shaped frame (40) are connected by a diagonal strut (41) by rotating through a rotating shaft, one end of the oblique strut (41) is connected with a insert rod (20) by rotating through a rotating shaft, one end of the rotating connecting shaft (10) is provided with a first spur gear (19) located on the outer side of the U-shaped snap frame (13), the outer wall of the U-shaped snap frame (13) is installed with a guide block (42), and one end of the insert rod (20) self-guiding block (42) runs through the other end of the guide block (42), One end of the guide block (42) is provided with a first telescopic spring (21) connected to the insertion rod (20), and one end of the insertion rod (20) away from the diagonal strut (41) is fixedly connected with a first spur rack (18) meshing with the first straight gear (19). <br>;3. The lithium battery processing and manufacturing system according to claim 2, wherein the detection commutating part comprises a first support frame (16) installed on the outside of the U-shaped snap frame (13), the first support frame (16) is installed with a second cylinder (22) at one end away from the U-shaped card frame (13), and the extension end of the second cylinder (22) is connected with a connecting sleeve (31) located on the inside of the first support frame (16), the internal plug-in of the connecting sleeve (31) has a movable rod (32) extending to the outside of the connecting sleeve (31), one end of the movable rod (32) is equipped with a push plate (33), one end of the push plate (33) extends to the inside of the U-shaped card holder (13), the push plate (33) is installed with a limit rod (36) arranged side by side with the movable rod (32) at one end near the connecting sleeve (31), and the outer side of the connecting sleeve (31) is equipped with a limiting block (35). The limiting rod (36) extends from one end of the limiting block (35) to the other end of the limiting block (35), and one end of the limiting block (35) is provided with a third telescopic spring (34) taken down with the push plate (33). <br>;4. The lithium battery processing and manufacturing system according to claim 3, wherein the detection commutator also comprises a pallet (37) installed at one end of the movable rod (32) and located on the inside of the connecting sleeve (31), one end of the pallet (37) is equipped with a second contact (39), the inner wall of the connecting sleeve (31) is equipped with a first contact (38) located on the side of the second contact (39), and the outer wall of the positioning ring (6) is equipped with a battery compartment (9), The end of the turntable (8) away from the U-shaped clamping frame (13) is provided with an extension rod (23) located on the side of the second support frame (24), one end of the extension rod (23) is equipped with a second spur gear (28), one end of the positioning ring (6) is equipped with a third support frame (25) located above the extension rod (23), the top of the third support frame (25) is equipped with a first cylinder (17), and the output end of the first cylinder (17) is connected with a connecting frame (27). The top of the connecting frame (27) is provided with a second telescopic spring (26) connected to the third support frame (25), and the bottom of the connecting frame (27) is equipped with a second spur rack (29) meshing with the second spur gear (28). <br>;5. The lithium battery processing and manufacturing system according to claim 4, wherein one side of the push plate (33) is adjacent to the baffle plate (11), and the outside of the U-shaped card holder (13) is provided with a through groove matching the push plate (33). <br>;6. The lithium battery processing and manufacturing system according to claim 4, wherein the center of the turntable (8) is coaxial with the center of the extension rod (23), and the center of the second spur gear (28) is coaxial with the center of the extension rod (23). <br>;7. The lithium battery processing and manufacturing system according to claim 4, wherein the first contact (38) is electrically connected to the battery compartment (9) through a wire, and the second contact (39) is electrically connected to the first cylinder (17) through a wire. <br>;8. The lithium battery processing and manufacturing system according to claim 4, wherein the diameter of the pallet (37) is greater than the diameter of the movable rod (32), and the movable rod (32) is limited by the pallet (37). <br>;9. The lithium battery processing and manufacturing system according to claim 4, wherein the thickness of the push plate (33) is less than the length of the positive protrusion of the battery. <br>;10. A lithium battery processing and manufacturing method, wherein a lithium battery processing and manufacturing system described in any of claims 1-9 is adopted, comprising the following steps: <br> S1: First, fix the splicing plate on the top of the pallet (4), then buckle a single battery on the inside of the U-shaped card holder (13), at this time limit the left and right directions of a single battery through the curved plastic clamp (14), and at the same time limit the two ends of the battery with two baffles (11) on the inside of the U-shaped card rack (13); <br> S2: Start the detection commutator, detect the positive and negative electrode orientation of the battery by detecting the operation of the commutator, if the positive pole of the battery is facing up, then the detection commutator cannot rotate the battery, if the negative pole of the battery is facing up, then the turntable (8) will rotate 180 degrees under the operation of the detection commutator, so as to make the positive pole of the battery face up; <br> S3: Then align the jack on the splicing board with the battery through the cooperation operation of the horizontal linear module (2) and the vertical linear module (3); <br> S4: Start the limit connector, through the operation of the limit connector to rotate the baffle (11) relative to the U-shaped card holder (13), so that the top and bottom of the battery inside the U-shaped card holder (13) lose their occlusion, and then buckle the battery in the U-type card holder (13) into the splicing plate on the bracket (4) through the operation of the drive module (5). <br> | http://worldwide.espacenet.com/searchResults?ST=singleline&locale=en_EP&submitted=true&DB=worldwide.espacenet.com&query=CN121507122A
CN121507134A | HUIZHOU KAIYE SHENG ENERGY CO LTD [--] | H01M10/0587;H01M10/0525;H01M4/13;H01M4/139;H01M4/0419;H01M4/386;H01M4/583;H01M10/0565;H01M4/628;H01M4/62;H01M10/4235;H01M2004/027;Y02P70/50;Y02E60/10 | H01M10/0587;H01M4/04;H01M4/13;H01M4/139;H01M4/38;H01M4/583;H01M4/62;H01M10/0525;H01M10/0565;H01M10/42 | Electrical engineering/Electrical machinery, apparatus, energy | 2026-02-10 |  | Preparation method of silicon-carbon lithium ion battery and lithium compound solid-state lithium battery | The invention provides a preparation method of a silicon-carbon lithium ion battery and lithium compound solid-state lithium battery, and belongs to the technical field of new energy lithium battery preparation. Aiming at the problems of low energy density, short cycle life and easy thermal runaway of a conventional lithium ion battery and capacity loss caused by cyclic pulverization of a silicon material, the method comprises the following steps: adding 1-80% of silicon powder into a negative electrode base material to improve the energy density of a negative electrode, and spraying 0.1-800% of a lithium compound on a negative electrode plate to supplement cyclic lithium loss. And a solid gel electrolyte (low-temperature injection, normal-temperature infiltration and high-temperature curing) is matched to coat the pole piece. The prepared battery has significantly improved capacity and cycle life, can inhibit short-circuit thermal runaway, has high safety, and is suitable for new energy automobile power batteries, energy storage equipment and other scenes. (national office) | 1. A preparation method for silicon-carbon lithium-ion battery plus lithium compound solid-state lithium battery, which is characterized by the following steps: <br> (1) Preparation of anode electrode piece: adding silicon powder to the anode substrate, and the mass of the silicon powder in the anode substrate accounts for 1%-80%, so that the energy density of the prepared anode electrode sheet reaches 380-3700mAh/g; <br> (2) Spraying lithium compound: spraying a lithium compound on the surface of the anode electrode piece prepared in step (1), and the spraying amount of the lithium compound relative to the mass of the anode electrode piece is 0.1%-800%; <br> (3) Preparation of solid gel electrolyte: mix the monomer liquid with the gel initiator to obtain the liquid solid gel electrolyte precursor; <br> (4) Electrolyte injection: At low temperature, the solid gel electrolyte precursor obtained in step (3) is injected into the battery case equipped with the negative electrode plate treated in step (2). <br> (5) Infiltration treatment: The battery injected with the solid gel electrolyte precursor is placed in an environment of 15-25 °C to fully infiltrate and absorb the solid gel electrolyte precursor inside the battery. <br> (6) Curing treatment: The battery that has completed the infiltration treatment is placed in an environment of 60-78 °C, so that the monomer liquid in the precursor of the solid gel electrolyte and the gel initiator undergo a solidification reaction to form a solid gel electrolyte in a gel state, and the solid gel electrolyte forms a coating on the negative electrode sheet. <br>;2. The preparation method of the silicon-carbon lithium-ion battery plus lithium compound solid-state lithium battery according to claim 1, wherein in step (1), the mass ratio of the silicon powder in the anode substrate is 1%-50%. <br>;3. The preparation method of the silicon-carbon lithium-ion battery plus lithium compound solid-state lithium battery according to claim 1 or 2, wherein the energy density of the prepared negative electrode piece is 1000-3700mAh/g in step (1). <br>;4. The preparation method of the silicon-carbon lithium-ion battery plus lithium compound solid-state lithium battery according to claim 1, wherein in step (2), the spraying amount of the lithium compound relative to the mass of the anode electrode piece is 1%-500%. <br>;5. The preparation method of the silicon-carbon lithium-ion battery plus lithium compound solid-state lithium battery according to claim 1 or 4, wherein in step (2), the lithium compound is at least one of lithium oxide, lithium carbonate and lithium hydroxide. <br>;6. The preparation method of the silicon-carbon lithium-ion battery plus lithium compound solid-state lithium battery according to claim 1, wherein the mass fraction of the gel initiator in the solid-state gel electrolyte precursor is 0.5%-10% in step (3). <br>;7. The preparation method of the silicon-carbon lithium-ion battery plus lithium compound solid-state lithium battery according to claim 1, wherein the temperature of the low-temperature state is 0-10 °C in step (4). <br>;8. The preparation method of the silicon-carbon lithium-ion battery plus lithium compound solid-state lithium battery according to claim 1, wherein in step (5), the ambient temperature of the infiltration treatment is 18-22 °C. <br>;9. The preparation method of the silicon-carbon lithium-ion battery plus lithium compound solid-state lithium battery according to claim 1, wherein in step (6), the ambient temperature of the curing treatment is 65-75 °C. <br>;10. The preparation method of the silicon-carbon lithium-ion battery plus lithium compound solid-state lithium battery according to claim 1, wherein the lithium battery prepared by the method has a cycle life of 5-10 times higher than that of a conventional lithium-ion battery, and a capacity increase of 40-70% compared with a conventional lithium-ion battery. <br> | http://worldwide.espacenet.com/searchResults?ST=singleline&locale=en_EP&submitted=true&DB=worldwide.espacenet.com&query=CN121507134A
CN121507165A | ZIJIN MINING GROUP CO LTD [CN];ZIJIN MINING NEW ENERGY NEW MATERIAL TECH CHANGSHA CO LTD [CN] | H01M10/4235;H01M4/366;H01M4/382;H01M4/587;H01M10/0525;Y02E60/10 | H01M10/42;H01M4/36;H01M4/38;H01M4/587;H01M10/0525 | Electrical engineering/Electrical machinery, apparatus, energy | 2026-02-10 |  | Graphite-coated passivated lithium powder for lithium supplement of negative electrode of lithium battery and preparation method of graphite-coated passivated lithium powder | The graphite-coated passivated lithium powder comprises 5-95 wt% of active substance graphite and 5-95 wt% of metal lithium powder, a finished product is core-shell structure composite powder with middle metal lithium powder and outer coated graphite powder, the macroscopic morphology is gray black, the microscopic particle size is 0.1-200 microns, the composite powder is good in fluidity, uniform in dispersion and free of agglomeration and hardening phenomena, and the preparation method comprises seven steps and conditions of three stages. The composite material has the advantages that the composite material can be compounded with nano lithium drops, dendritic crystal growth and volume change of lithium are inhibited, the structural stability and electrochemical performance of the composite material are improved, and the graphite powder can be fully and uniformly mixed with the lithium and paraffin emulsion, so that the lithium can be effectively loaded or embedded into pores and surfaces of the graphite; meanwhile, paraffin wrapped with lithium particles can be effectively dissolved and washed away, solid-liquid separation can be achieved, and pure lithium-graphite composite powder is obtained; in addition, adverse effects on subsequent battery manufacturing can be prevented, the particle size distribution of a final product can be controlled, and batch consistency and electrochemical performance uniformity are ensured. (national office) | 1. Graphite-coated passivated lithium powder, which is characterized by the inclusion of active substance graphite 5~95wt%, lithium metal powder 5~95wt%, the finished product is a kind of high-activity pure metal lithium powder in the middle, the core-shell structure composite powder covered with graphite powder on the outside, the macroscopic morphology shows the common gray-black color of metal, the microparticle size is 0.1~200μm, the composite powder has good fluidity, uniform dispersion, no agglomeration, no compaction. <br>;2. The composite powder according to claim 1, wherein the composite powder has a microscopic particle size of 0.2μm. <br>;3. The composite powder according to claim 1, wherein the ratio of high-activity pure metal lithium powder, graphite and metal lithium powder in the composite powder is appropriately adjusted to the point where it can directly act as an anode active substance to replenish lithium to the negative electrode of the lithium battery. <br>;4. The preparation method for graphite-coated passivated lithium powder is characterized by the following stage steps and conditions: <br> Stage 1 Environment and Raw Material Pretreatment: <br> (1) Environmental preparation, dew point room and glove box, so that the dew point in the dew point room < -40°C, and the corresponding water content is < 120 ppm, which can ensure the quality and safety of the reaction; <br> (2) The paraffin solvent is preheated, and paraffin wax is used as the inert medium and primary solvent, which can ensure the isolation of air, conduction of heat and dispersion of lithium droplets; <br> (3) The lithium sheet is pre-melted, and the lithium sheet is added to the heated paraffin to form a lithium-paraffin mixture; <br> Stage 2 Compounding and Emulsification: <br> (4) Mechanical stirring, using high-speed dispersion process, the lithium-paraffin mixture is fully stirred with dispersion blades, so as to improve the subsequent ultrasonic emulsification effect; <br> (5) The first ultrasonic emulsification uses the emulsification effect of ultrasound to break the molten lithium sheet into micron or even nanoscale droplets, and evenly disperses them in paraffin to form an emulsion, which can greatly increase the specific surface area and lay the foundation for the subsequent uniform compounding with graphite. <br> (6) Graphite powder is added, graphite is used as a carrier or buffer skeleton, which is designed to compound with nano-lithium droplets, which can inhibit the dendrite growth and volume change of lithium, and improve the structural stability and electrochemical properties of composites. <br> (7) The second ultrasonic emulsification of the solution after adding graphite is carried out for the second time to form a lithium-paraffin-graphite composite slurry, which can ensure that the graphite powder and lithium-paraffin emulsion are fully and evenly mixed, so that the lithium can be effectively loaded or embedded in the pores and surface of the graphite. <br> Stage 3 Cleaning and Post-Treatment: <br> (8) Solvent replacement and separation, adding a second solvent, n-hexane or cyclohexane or alkylbenzene solvent, to the solution after the second ultrasonic emulsification to clean and replace the paraffin, which is a good solvent for paraffin and does not react with lithium, and can effectively dissolve and wash away the paraffin wrapped in lithium particles; <br> (9) Separation method selection: (9.1) Static precipitation, static precipitation separates the static precipitate, which is suitable for systems with large particles and fast sedimentation speed, which is more economical; (9.2) High-speed centrifugation, high-speed centrifugation can separate fine composite powders faster and more thoroughly, with higher efficiency, and the separation of high-speed centrifugal precipitate is to take pure lithium-graphite composite solids; <br> (10) Collect solid precipitate, separate the static precipitate from the static precipitate and separate the high-speed centrifugal precipitate from the high-speed centrifugal precipitate. <br> (11) Vacuum drying, removing residual solvent, and vacuum drying the collected and merged precipitate at low temperature and negative pressure of 60~80°C, which can completely remove residual n-hexane and trace moisture, and prevent it from adversely affecting subsequent battery manufacturing; <br> (12) Selective screening, the sieving material is the target powder with a particle size < 0.2μm, controlling the particle size distribution of the final product to ensure batch consistency and electrochemical performance uniformity. <br>;5. The method of claim 4, wherein the paraffin solvent preheating temperature is 200~300°C in the step (2). <br>;6. The method of claim 1, wherein the step (5) (7) the ultrasound equipment has a rated power of 1500W and an adjustable range of 5%~95%. <br>;7. The method of claim 1, wherein the step (9.2) is characterized by a high-speed centrifugal rotation speed of more than 150000 RPM. <br>;8. The method of claim 1, wherein the vacuum drying vacuum degree of the step (11) is higher than -0.08MPa, and the temperature is 60~100°C. <br>;9. According to claim 1, the method is characterized by using the composite powder of claims 1~3 for lithium replenishment at the anode of a lithium battery, which is to mix graphite-coated passivated lithium powder with conductive agent and binder to make pulp, and then apply it to the negative electrode of the lithium battery, and control the compaction density of 1.3 ~ 1.7g/cm³. <br> | http://worldwide.espacenet.com/searchResults?ST=singleline&locale=en_EP&submitted=true&DB=worldwide.espacenet.com&query=CN121507165A
CN121507179A | CAMEL ENERGY TECH CO LTD [--] | H01M10/486;H01M10/48;H01M10/0587;H01M10/0525;G01K11/32;G01B11/16;Y02E60/10 | H01M10/48;G01B11/16;G01K11/32;H01M10/0525;H01M10/0587 | Electrical engineering/Electrical machinery, apparatus, energy;Instruments/Measurement | 2026-02-10 |  | Lithium battery structure | The invention discloses a lithium battery structure which comprises a shell, a roll core, a central tube and an optical fiber connector, a containing cavity is formed in the shell, the shell comprises end covers, and the end covers are arranged at the two axial ends of the shell; the roll core is coaxially arranged in the accommodating cavity; the central tube penetrates through the axial center of the roll core, a detection optical fiber is packaged in the central tube, and the two ends of the detection optical fiber extend and penetrate out of the end covers; the optical fiber connectors are arranged on the end covers, the two ends of the detection optical fiber are optically coupled with the optical fiber connectors on the corresponding end covers respectively, and the optical fiber connectors are configured to guide light into the detection optical fiber or guide the light subjected to temperature and deformation modulation out of the detection optical fiber. The technical problem that in the prior art, temperature deformation distribution in a battery is difficult to reflect is solved. (national office) | 1. A lithium battery structure, characterized by, including: <br> the shell, forming a holding cavity inside, the shell comprising an end cap, and the end cap is arranged at both axial ends of the shell; <br> the coil core, coax arranged in the holding cavity; <br> the central tube, which runs through the axial center of the core, and the central tube is encapsulated with a detection optical fiber inside, and the two ends of the detection optical fiber extend and pass through the end cover; and <br> The optical fiber connector is arranged on the end cap, the two ends of the detection optical fiber are optically coupled with the optical fiber connector on the corresponding end cap, and the optical fiber connector is configured to introduce light to the detection optical fiber, or to export the light modulated by temperature and deformation from the detection optical fiber. <br>;2. The lithium battery structure of claim 1, wherein the detection optical fiber is arranged along the inner wall or axial center of the central tube. <br>;3. The lithium battery structure of claim 2, wherein the two ends of the central tube are respectively provided with a limiting ring, and the detection optical fiber is threaded in the limit ring. <br>;4. The lithium battery structure of claim 3, wherein the limit ring is arranged at the center tube port, and the gap between the detection optical fiber and the center tube is sealed. <br>;5. The lithium battery structure of claim 1, wherein the outer surface of the center tube is covered with a flexible thermally conductive insulating layer. <br>;6. The lithium battery structure of claim 1, wherein a plurality of liquid injection ports are provided on the end cap for injecting electrolyte into the holding chamber. <br>;7. The lithium battery structure of claim 1, wherein a pressure relief port is provided on the end cover, and the pressure relief port is used for automatic pressure relief when the internal pressure of the battery rises. <br>;8. The lithium battery structure of claims 1 to 7, wherein the outer diameter of the shell ranges from 18 mm to 100 mm and the length range is 200 mm to 2000 mm. <br>;9. The lithium battery structure of claim 8, wherein the outer surface of the shell is formed with a stiffener distributed along the circumference, thereby increasing the surface area of the shell. <br>;10. The lithium battery structure of claims 1 to 7, wherein the cross-section of the central tube is round or polygonal. <br> | http://worldwide.espacenet.com/searchResults?ST=singleline&locale=en_EP&submitted=true&DB=worldwide.espacenet.com&query=CN121507179A
CN121507195A | JIANGSU ZHAONING ENVIRONMENTAL PROTECTION TECH CO LTD [--] | G01R31/385;H01M10/613;H01M10/6554;H01M10/6568;H01M10/6556;H01M10/44;Y02E60/10 | H01M10/613;G01R31/385;H01M10/44;H01M10/6554;H01M10/6556;H01M10/6568 | Electrical engineering/Electrical machinery, apparatus, energy;Instruments/Measurement | 2026-02-10 |  | Integrated lithium battery charging and discharging test equipment | The invention relates to the technical field of lithium battery testing, in particular to integrated lithium battery charging and discharging testing equipment. The device comprises a constant-temperature box, a temperature control cavity is formed in the constant-temperature box, a plurality of groups of liquid cooling plates are uniformly mounted in the temperature control cavity from top to bottom, a flow channel for cooling liquid to pass through is formed in each group of liquid cooling plates, and first pipelines for conveying and recycling the cooling liquid are communicated between the two ends of the plurality of groups of liquid cooling plates; a plurality of groups of first cooling areas and second cooling areas are arranged in the flow channel, and the first cooling areas and the second cooling areas are alternately arranged. The first cooling area and the second cooling area are arranged and are both connected in the same pipeline, so that when the temperature of a single lithium battery rises, the second cooling area drives the two groups of flow limiting plates to be far away from each other through the electric push rod, the sectional area of the group of flow channels is increased, and core cooling is directly performed on the bottom of the lithium battery. (national office) | 1. An integrated lithium battery charging and discharging test equipment, comprising an incubator (1), the incubator (1) is provided with a temperature control chamber (12), and a plinter of multiple sets of liquid cold plates (2) is uniformly installed from top to bottom in the temperature control chamber (12), and a runner for the coolant is provided in each group of the liquid cooling plate (2), wherein: a first pipeline for transporting and recovering coolant is connected between the two ends of the plurality of groups of liquid cooling plates (22); <br> The runner is provided with a plintious set of first cooling zone (23) and second cooling zone (24), and the first cooling zone (23) and the second cooling zone (24) are alternately arranged, wherein: <br> The first cooling zone (23) is used to adjust the overall temperature of the temperature control chamber (12); <br> The lithium battery to be tested is placed directly above the second cooling zone (24), the second cooling zone (24) is sliding to set up a flow limiting plate (241), and the flow limiting plate (241) drives the opening and closing through an electric actuator (242) arranged in the inner cavity of the second cooling zone (24) for adjusting the coolant flow. <br>;2. The integrated lithium battery charging and discharging test equipment according to claim 1, wherein: the middle of the inner cavity of the runner is provided with an equalization plate (27), and the equalization plate (27) is used to split the runner into two channels; There are multiple sets of the first cooling zone (23) and the second cooling zone (24) in both channels. <br>;3. The integrated lithium battery charging and discharging test equipment according to claim 2, wherein: a gap is formed between the current limiting plate (241) and the equalization plate (27) in the second cooling zone (24) to regulate the flow rate of coolant. <br>;4. The integrated lithium battery charging and discharging test equipment according to claim 3, wherein: the current limiting plate (241) is sliding adapted to the groove of the second cooling zone (24), and the cross-sectional height of the current limiting plate (241) is consistent with the height of the flow channel; <br> The current limiting plate (241) adopts thermal insulation material. <br>;5. The integrated lithium battery charging and discharging test equipment of claim 1, wherein: a buffer assembly (25) is provided in the first cooling zone (23) near the side of the coolant conveying end, and the buffer assembly (25) comprises a buffer plate and an elastic part, and is set so that when the water pressure inside the runner increases, the elastic member shrinks and the buffer plate moves horizontally, so as to increase the liquid storage area of the first cooling zone (23) of the group. <br>;6. The integrated lithium battery charging and discharging test equipment according to claim 5, wherein: the buffer plate is adapted to the groove in the first cooling zone (23), and the cross-sectional height of the buffer plate is consistent with the height of the runner. <br>;7. The integrated lithium battery charging and discharging test equipment according to claim 6, wherein: a pressure relief port (26) is also provided in the first cooling zone (23) near the side of the coolant conveying end, and when the elastic member is set to shrink to the maximum value of its elastic potential energy, the coolant leaves the liquid cold plate (2) through the pressure relief port (26). <br>;8. The integrated lithium battery charging and discharging test equipment according to claim 7, wherein: a temperature control plate (3) is connected under each group of liquid cooling plates (2), a pressure relief pipe (32) is installed between the liquid cooling plate (2) and the temperature control plate (3), and the pressure relief pipe (32) is used to introduce the coolant discharged from the liquid cooling plate (2) into the temperature control plate (3); <br> The two ends of the temperature control plate (3) of the plurality group are connected by a second pipeline (31) for conveying and recovering coolant. <br>;9. The integrated lithium battery charging and discharging test equipment according to claim 1, wherein: the liquid cooling plate (2) is provided with a plinter of multiple sets of isolation plates (21) for separating lithium batteries. <br> | http://worldwide.espacenet.com/searchResults?ST=singleline&locale=en_EP&submitted=true&DB=worldwide.espacenet.com&query=CN121507195A
CN121507208A | UNIV CHANGZHOU [CN] | H01M10/613;H01M10/625;H01M10/655;H01M10/6551;H01M10/6554;H01M10/6555;H01M10/6556;H01M10/6557;H01M10/6567;H01M10/6568;H01M10/643;Y02E60/10 | H01M10/613;H01M10/625;H01M10/643;H01M10/655;H01M10/6551;H01M10/6554;H01M10/6555;H01M10/6556;H01M10/6557;H01M10/6567;H01M10/6568 | Electrical engineering/Electrical machinery, apparatus, energy | 2026-02-10 |  | Lithium battery core body hybrid thermal management structure based on morphological characteristics of positive regulation | The invention discloses a lithium battery core body hybrid thermal management structure based on a positive-negative morphological feature, which is applied to thermal management of a lithium battery core body and comprises a heat dissipation shell, a liquid cooling assembly and a heat dissipation piece, the heat dissipation shell is of a positive-negative structure with a square outer part and a round inner part, the lithium battery core body is arranged in a round hole of the heat dissipation shell, the liquid cooling assembly is arranged on the heat dissipation shell, and the heat dissipation piece is arranged on the heat dissipation shell. The heat dissipation piece is arranged on the outer surface of the periphery of the heat dissipation shell and is used for passive air cooling and radial series connection of the lithium battery core body. Through mutual cooperation of the heat dissipation shell, the liquid cooling assembly and the heat dissipation piece, the heat dissipation efficiency of the lithium battery core bodies is improved, the uniformity of the overall temperature of the lithium battery is optimized, series-parallel connection of the lithium battery core bodies is facilitated, and the requirements of a system for high-energy density and large-capacity electric energy output are met. (national office) | 1. A hybrid thermal management structure of lithium battery cell based on the morphological characteristics of jade, applied to the thermal management of lithium battery cell (2), wherein: comprising a heat dissipation shell (1), a liquid cooling component and a heat dissipation part, the heat dissipation shell (1) is in the outer square and inner circle of the "jade" structure, the lithium battery cell (2) is arranged in the round hole of the heat dissipation shell (1), the liquid cooling component is arranged on the heat dissipation shell (1), used for the liquid cooling of the lithium battery cell and axial series, and the heat dissipation part is arranged on the outer surface around the heat dissipation shell (1). , for passive air cooling and radial series connection of lithium battery cells. <br>;2. The lithium battery cell hybrid thermal management structure based on the morphological characteristics of claim 1, wherein: the liquid cooling assembly comprises a liquid runner (3) and a connecting part, the liquid runner (3) is distributed at the four top corners of the heat dissipation shell (1), and the hybrid thermal management structure of two adjacent lithium battery cells (2) is axially connected in series through the connector. <br>;3. The lithium battery cell hybrid thermal management structure based on the morphological characteristics of claim 2, wherein: the connecting member comprises a gasket (9) and a pagoda double connector (10), the gasket (9) is arranged between two adjacent axial series heat dissipation shells (1), the gasket (9) is provided with a first through hole (11) that matches the liquid runner (3), and two adjacent axially connected liquid runners (3) are connected through the pagoda double connector (10), The pagoda double joint (10) runs through the first through hole (9) on the gasket (11). <br>;4. The lithium battery cell hybrid thermal management structure based on the morphological characteristics of claim 3, wherein: the connecting member also comprises a bump (7) and a hex screw (8), the bump (7) is symmetrically arranged at the bottom of the heat dissipation shell (1), the top of the heat dissipation shell (1) is symmetrically provided with a groove (6) that matches the bump (7), and a square hole (12) is provided on the gasket (9) that matches the groove (6), The side of the groove (6) is provided with a second through hole (13) that is matched with a hexagonal screw (8), that the second through hole (13) is connected to the groove (6), that a threaded hole (14) is provided with a hex screw (8) on the bump (7), and that two adjacent heat dissipation shells (1) are fixed connected by a bump (7), a groove (6) and a hex screw (8). <br>;5. The lithium battery cell hybrid thermal management structure based on the morphological characteristics of claim 1, wherein: the heat dissipation member comprises a convex fin (4) and a concave fin (5), the convex fin (4) and the concave fin (5) are distributed on the front and rear sides of the heat dissipation shell (1) and the left and right sides, respectively, and the positions of the convex fins (4) and concave fins (5) on the front and rear sides and on the left and right sides correspond to each other, The hybrid thermal management structure of two adjacent lithium battery cells (2) is radially connected by convex fins (4) and concave fins (5) to form air ducts. <br>;6. The hybrid thermal management structure of the lithium battery cell based on the morphological characteristics of claim 3, wherein: the pagoda double joint (10) adopts a gradient structure of a multi-order coaxial cone, and the interference fit between the pagoda double joint (10) and the liquid runner (3). <br>;7. The lithium battery cell hybrid thermal management structure based on the morphological characteristics of Yucong according to claim 6, wherein: the gap between the mating surface of the gasket (9) and the liquid runner (3) is filled with an anaerobic sealant. <br>;8. The lithium battery cell hybrid thermal management structure based on the morphological characteristics of Yucong as claimed 3, wherein: the gasket (9) adopts rubber elastic material. <br> | http://worldwide.espacenet.com/searchResults?ST=singleline&locale=en_EP&submitted=true&DB=worldwide.espacenet.com&query=CN121507208A
CN121507284A | CHONGQING WEIDULI NEW ENERGY CO LTD [--] | H01M50/244;H01M50/224;H01M50/202;H01M10/425;H01M50/227;H01M50/242;H01M50/593;H01M10/658;H01M10/0525;Y02E60/10 | H01M50/244;H01M10/0525;H01M10/42;H01M10/658;H01M50/202;H01M50/224;H01M50/227;H01M50/242;H01M50/593 | Electrical engineering/Electrical machinery, apparatus, energy | 2026-02-10 |  | Lithium battery with metal shell structure and preparation method thereof | The invention discloses a lithium battery with a metal shell structure, which comprises a battery shell, the battery shell comprises a metal lower cover and a metal upper cover, the metal lower cover is provided with a first sawtooth structure, the metal upper cover is provided with a second sawtooth structure, and the first sawtooth structure and the second sawtooth structure are arranged on the battery shell. The first sawtooth structure and the second sawtooth structure are meshed with each other to realize splicing of the metal lower cover and the metal upper cover, a mounting cavity is formed in the battery shell, and receding structures are arranged at four corners of the battery shell; the battery is fixed in the mounting cavity, so that the battery shell covers the battery, positive and negative tabs are led out of the battery, the positive and negative tabs are externally connected with a wire harness, and one end of the wire harness penetrates through the battery shell and is used for being externally connected with other equipment; and the protection piece is arranged on the outer surface of the battery. The invention also provides a preparation method of the lithium battery. The capacity of the same-volume battery is improved, the potential safety risk of the battery is solved, and the production cost is reduced. (national office) | 1. A lithium battery with a metal shell structure, which is characterized by: <br> battery shell (1), the battery shell (1) comprises a metal lower cover (11) and a metal upper cover (12), the metal lower cover (11) is provided with a first serrated structure (13), the metal upper cover (12) is provided with a second serrated structure (14), the first serrated structure (13) and the second serrated structure (14) are interengaged to realize the splicing of the metal lower cover (11) and the metal upper cover (12), and a mounting cavity (15) is provided inside the battery shell (1); the four corners of the battery shell (1) are provided with an air-avoidance structure (16); <br> battery (2), the battery (2) is fixed in the installation cavity (15), so that the battery shell (1) covers the battery (2), the battery (2) leads out the positive and negative lugs (21), the positive and negative lugs (21) are external wiring harnesses (6), and one end of the wiring harness (6) passes through the battery housing (1) for external connection to other equipment; <br> the protective part (3) is arranged on the outer surface of the battery (2). <br>;2. The lithium battery with a metal shell structure according to claim 1, wherein the metal lower cover (11) comprises the lower cover body (111) and four sets of lower cover side edges (112) arranged vertically on the four sides of the lower cover body (111), and the first gap (113) is provided between the adjacent lower cover side edges (112), the metal cover (12) comprises the upper cover body (121) and four sets of upper cover side edges (122) arranged vertically on the four sides of the upper cover body (121), A second gap (123) is provided between the side edge of the upper cover (122) of two adjacent groups, and the first gap (113) and the second gap (123) are aligned to form the space-avoidance structure (16). <br>;3. The lithium battery with a metal shell structure according to claim 2, wherein four groups of the lower cover side edge (112) and the lower cover body (111) enclose to form a first cavity (114), four groups of the upper cover side edge (122) and the upper cover body (121) enclose to form a second cavity (124), and the first cavity (114) and the second cavity (124) are combined to form the installation cavity (15). <br>;4. The lithium battery with a metal shell structure according to claim 2, wherein the first serrated structure (13) comprises a plassium of a plassium of a first convex tooth (131) and a first groove (132) alternately arranged on the side edge of the lower cover (112), and the second serrated structure (14) comprises a plassium of a plurality of two convex teeth (141) and a second groove (142) sequentially arranged on the side edge of the upper cover (122), The first convex tooth (131) is meshed with the second groove (142), and the second convex tooth (141) and the first groove (132) are meshed. <br>;5. The lithium battery with a metal shell structure according to claim 4, wherein the corners of the first convex tooth (131) and/or the second convex tooth (141) are rounded, and the bottom corner of the first groove (132) and/or the second groove (142) are both rounded. <br>;6. The lithium battery with a metal shell structure according to claim 1, wherein the meshing spacing (18) between the first serrated structure (13) and the second serrated structure (14) is not greater than 0.3mm. <br>;7. The lithium battery with a metal shell structure according to claim 1, wherein the protective part (3) is a PBO fiber material member, and the protective piece (3) is arranged on the side wing of the battery (2) or the protective part (3) is wrapped on the outer surface of the battery (2). <br>;8. The lithium battery with a metal shell structure according to claim 1, wherein a first channel (17) is provided on the battery shell (1) for passing through the wiring harness (6), and the side wall of the first channel (17) is an arc structure. <br>;9. The lithium battery with a metal shell structure according to claim 1, wherein a lock (8) is provided on the metal upper cover (12) and/or the metal lower cover (11). <br>;10. A method for preparing a lithium battery with a metal shell structure of any of claims 1-9, wherein comprising the following steps: <br> S1. Provide battery (2), protective parts (3), metal lower cover (11) and metal upper cover (12), and form the first serrated structure (13) and the second serrated structure (14) on the metal lower cover (11) and metal upper cover (12) respectively; <br> S2, the battery (2) leads the positive and negative lugs (21), the positive and negative lugs (21) and the external wiring harness (6); <br> S3. Bond the protective part (3) to the outer surface of the battery (2); <br> S4. Paste double-sided adhesive (4) on the upper and lower ends of the battery (2), and directly bond the battery (2) to the metal lower cover (11) through the double-sided adhesive (4); <br> S5. Then splice the metal upper cover (12) with the metal lower cover (11) so that the first serrated structure (13) and the second serrated structure (14) are meshed with each other, and the above metal upper cover (12) and the metal lower cover (11) are spliced to form the battery shell (1), and the main body of the battery (2) is wrapped, and the double-sided adhesive (4) of the upper end of the battery (2) is bonded with the inner wall of the metal cover (12); <br> S6. Finally, label the outer surface of the metal lower cover (11) and the metal upper cover (12). <br> | http://worldwide.espacenet.com/searchResults?ST=singleline&locale=en_EP&submitted=true&DB=worldwide.espacenet.com&query=CN121507284A
CN121507291A | SUZHOU HUAQIAN TIMES NEW ENERGY TECH CO LTD [--] | H01M50/264;H01M50/244;H01M50/249;H01M50/271;Y02E60/10 | H01M50/264;H01M50/244;H01M50/249;H01M50/271 | Electrical engineering/Electrical machinery, apparatus, energy | 2026-02-10 |  | Lithium battery module fixing device | The invention discloses a lithium battery module fixing device which comprises a fixing box, a limiting rod, a bottom plate assembly, a transmission assembly, a fixing mechanism and a cover plate assembly. A plurality of limiting rods are arranged in the fixed box, and the bottom plate assembly is arranged at the bottom of the fixed box in a lifting mode and has elasticity; the transmission assembly is slidably arranged in the fixing box, and descending of the bottom plate assembly can drive the transmission assembly to slide in the direction away from the bottom plate assembly. The fixing mechanism is arranged in the fixing box in a sliding mode, and movement of the transmission assembly can drive the fixing mechanism to move together. When the cover plate assembly seals the fixing box, the fixing mechanism can be driven to move in the direction close to the bottom plate assembly, and meanwhile the transmission assembly is kept static. The lithium battery module fixing device can be used for fixing battery modules with different lengths and sizes. (national office) | 1. A lithium battery module fixing device, which is characterized by: a fixed box, a limit bar, a base plate assembly, a transmission assembly, a fixing mechanism and a cover plate assembly; <br> the fixed box is provided with a plinter of the limit bar, and the bottom plate assembly can be lifted and lowered at the bottom of the fixed box, and is elastic; the transmission assembly can be slidingly arranged in the fixed box, and the descending energy of the base plate assembly can drive the transmission assembly to slide in the direction away from the base plate assembly; <br> the fixing mechanism can be sliding in the fixing box, and the moving energy of the transmission assembly drives the fixing mechanism to move together; When the cover plate assembly closes the fixed box, it can drive the fixing mechanism to move in the direction close to the base plate assembly, while the transmission assembly remains stationary. <br>;2. The lithium battery module fixing device according to claim 1, wherein: the base plate assembly comprises a base plate body, a base plate spring and a pushing block; The base plate body is arranged on the bottom surface of the fixed box by means of a base plate spring, the pushing block is fixed on the side of the base plate body close to the bottom surface of the fixed box, and the descending of the pushing block can drive the transmission assembly to move. <br>;3. The lithium battery module fixing device according to claim 2, wherein: the transmission assembly comprises a sliding wedge, a sliding connecting rod and a pushing rack; The sliding wedge is sliding connected to the bottom surface of the fixed box, and is connected by the sliding connecting rod and the pushing rack, and the sliding energy of the pushing rack drives the fastening mechanism to move. <br>;4. The lithium battery module fixing device according to claim 3, wherein: the fixed assembly comprises a driven assembly, a clamping assembly and a driving assembly; The driven assembly comprises a driven gear, a driven shaft and an incomplete gear, the driven shaft rotates and is connected in the fixed box, the driven gear and the incomplete gear are respectively coaxially fixed on the driven shaft, the driven gear and the pushing rack are meshed, the clamping assembly is sliding connected in the fixed box, and the rotational energy of the incomplete gear drives the clamping assembly to slide; The driving assembly can be rotatably arranged in the fixing box, the lifting energy of the cover plate assembly drives the driving assembly to rotate, and the rotational energy of the driving assembly drives the clamping assembly to slide. <br>;5. The lithium battery module fixing device according to claim 4, wherein: the clamping assembly comprises a clamping rack, a driven rack and a clamping plate; the clamping rack is sliding connected in the fixed box, and the clamping rack can engage with the incomplete gear; The driven rack and the fixing plate are respectively fixed on the clamping rack, the rotational energy of the driving assembly drives the driven rack to slide, and the clamping plate can clamp the battery module. <br>;6. The lithium battery module fixing device according to claim 5, wherein: the driving assembly comprises a drive shaft, a driving gear and a transmission gear; The drive shaft rotates and is connected in the fixed box, the driving gear and the transmission gear are respectively coaxially fixed on the drive shaft, the transmission gear and the driven rack are meshed, and the descending energy of the cover plate assembly can drive the drive gear to rotate. <br>;7. The lithium battery module fixing device according to claim 6, wherein: the cover assembly comprises a cover body and a cover rack; The cover plate rack is fixed on the cover plate body and can engage with the driving gear. <br>;8. The lithium battery module fixing device according to claim 1, wherein: a height limiting mechanism and a pushing wedge are also provided, and the height limiting mechanism comprises an upper baffle assembly and a limiting assembly; the upper baffle assembly can be lifted and raised on the fixing mechanism, the pushing wedge is fixed in the fixing box, and when the fixing mechanism moves away from the bottom plate assembly, the pushing wedge can lift the upper baffle assembly; The limiting assembly is arranged on the fixed assembly, and can limit the height position of the upper baffle assembly. <br>;9. The lithium battery module fixing device according to claim 8, wherein: the upper baffle assembly comprises a lifting rod, a lifting connecting rod and an upper baffle body; The lifting rod can be lifted and sliding connected to the fixing mechanism, and is connected to the upper baffle body through the lifting connecting rod, and the limiting assembly can limit the height position of the lifting rod. <br>;10. The lithium battery module fixing device according to claim 9, wherein: the limiting assembly comprises a ratchet rack, a connecting rod, a restriction rod, a pawl shaft, a detent body and a torsion spring; the ratchet is slidingly connected to the fixing mechanism, and is connected by the connecting rod and the limiting rod, and the lifting rod is provided with a plassium of limiting holes, and the limiting rod can be inserted into the limiting hole; The detent shaft is arranged in the fixed box, the detent body can be rotatably arranged on the detent shaft, and is connected by the torsion spring and the fixed box, and the detent body can limit the movement of the ratchet rack in the direction close to the battery module. <br> | http://worldwide.espacenet.com/searchResults?ST=singleline&locale=en_EP&submitted=true&DB=worldwide.espacenet.com&query=CN121507291A
CN121507311A | ORINKO ADVANCED PLASTICS CO LTD [--];ANHUI HUITONG NEW ENERGY TECH CO LTD [--] | H01M50/449;H01M50/403;H01M10/0525;H01M50/417;H01M50/431;H01M50/406 | H01M50/449;H01M10/0525;H01M50/403;H01M50/406;H01M50/417;H01M50/431 | Electrical engineering/Electrical machinery, apparatus, energy | 2026-02-10 |  | Molecular self-assembly diaphragm coating capable of preventing lithium dendrite puncture, preparation method of molecular self-assembly diaphragm coating, lithium battery diaphragm and lithium ion battery | The invention relates to a molecular self-assembly diaphragm coating capable of preventing lithium dendrite puncture and a preparation method thereof, a lithium battery diaphragm and a lithium ion battery, and the preparation method comprises the following steps: S1, uniformly dispersing two-dimensional material nanosheets in a dispersion liquid, centrifuging, taking a supernatant, and drying to obtain two-dimensional material powder; s2, sintering the two-dimensional material powder, and uniformly dispersing the two-dimensional material powder in an ethanol solution to obtain a mixed solution; s3, dropping the mixed solution on the water surface to form a layer of thin film on the water surface; and S4, putting the copper foil into water, fishing out the thin film on the water surface, and drying to obtain the molecular self-assembly diaphragm coating attached to the surface of the copper foil. According to the method, the two-dimensional material nanosheet is self-assembled on the water surface to form the coating after being treated, and compared with an existing method for preparing the diaphragm coating from the two-dimensional material (such as an atomic layer deposition technology (ALD), a molecular layer deposition technology (MLD), magnetron sputtering, vacuum coating and the like), the method is easy to operate, the requirement for the preparation environment is low, and the preparation cost is low. The coating can be formed in one step and has good thermal stability. (national office) | 1. A method for the preparation of molecular self-assembled separator coatings against lithium dendrite puncture, characterized by, comprising the following steps: <br> S1. The two-dimensional material nanosheets are evenly dispersed in the dispersion, centrifuged to take the supernatant and dry to obtain the two-dimensional material powder; <br> S2. After sintering the powder of the two-dimensional material, it is evenly dispersed in an ethanol solution to obtain a mixture; <br> S3. Adding the mixture to the water surface drop by drop to form a film on the water surface; <br> S4. Put the copper foil in water and remove the film on the surface of the water, and dry it, that is, the molecular self-assembled separator coating attached to the surface of the copper foil is obtained. <br>;2. The preparation method of the molecular self-assembled separator coating against lithium dendrite puncture according to claim 1, wherein in step S1, the two-dimensional material is hexagonal boron nitride, molybdenum disulfide, mica nanosheets or graphite phase carbon nitride. <br>;3. The preparation method of the molecular self-assembled separator coating against lithium dendrite puncture according to claim 1, wherein in step S1, the dispersion is water, isopropyl alcohol, ethanol, acetone, glycerol, ethylene glycol, tetrahydrofuran, dimethyl sulfoxide, N-methylpyrrolidone, N,N-dimethylformamide, and chloroform. <br>;4. The preparation method of the molecular self-assembled separator coating against lithium dendrite puncture according to claim 1, wherein the sintering temperature is 800-1500 °C and the time is 0.5h-12h in step S2. <br>;5. The preparation method of the molecular self-assembled separator coating against lithium dendrite puncture according to claim 1, wherein in step S4, the drying temperature is 60-80 °C and the time is 10 h-12 h. <br>;6. A molecularly self-assembled separator coating that is resistant to lithium dendrite puncture, wherein it is prepared by the preparation method described in any of the claims 1-5. <br>;7. A lithium battery separator, comprising a separator body and a coating attached to the surface of the separator body, wherein the coating is formed by transferring the molecular self-assembled separator coating attached to the surface of the copper foil prepared by any of the preparation methods in claims 1-5 to the separator body. <br>;8. The lithium battery separator according to claim 1, wherein the transfer is by transferring the molecular self-assembled separator coating attached to the surface of the copper foil to the separator body by rolling the method. <br>;9. The lithium battery separator according to claim 1, wherein the separator body is a polyolefin separator. <br>;10. A lithium-ion battery, including a separator, wherein the separator adopts a lithium battery separator as described in any of claims 7-9. <br> | http://worldwide.espacenet.com/searchResults?ST=singleline&locale=en_EP&submitted=true&DB=worldwide.espacenet.com&query=CN121507311A
CN121507320A | TIANJIN DG MEMBRANE TECH CO LTD [CN] | H01M50/451;H01M50/446;H01M50/434;H01M50/417;H01M50/403;H01M50/489;H01M50/411;H01M10/4235;H01M10/0525;Y02E60/10 | H01M50/451;H01M10/0525;H01M10/42;H01M50/403;H01M50/411;H01M50/417;H01M50/434;H01M50/446;H01M50/489 | Electrical engineering/Electrical machinery, apparatus, energy | 2026-02-10 |  | Low-temperature closed-cell low-moisture lithium battery diaphragm and preparation method thereof | The invention discloses a low-temperature closed-pore low-moisture lithium battery diaphragm and a preparation method thereof in the technical field of lithium battery diaphragms, and the low-temperature closed-pore low-moisture lithium battery diaphragm is composed of a base membrane and lithium battery coating slurry, the lithium battery coating slurry is prepared from the following components: magnesium oleate, an organic solvent, ceramic particles, ultrapure water, a dispersing agent, an adhesive and a wetting agent. According to the invention, magnesium oleate is added into the coating slurry, so that the water content of the ceramic coating diaphragm is reduced, and meanwhile, the ceramic coating slurry containing magnesium oleate is coated on the surface of the base diaphragm, so that the hole closing temperature of the battery diaphragm is reduced. (national office) | 1. A low-temperature closed-cell low-moisture lithium battery separator, the low-temperature closed-cell low-moisture lithium battery separator is composed of a base film and a lithium battery coating slurry, and the base film is a PE base film, wherein: the lithium battery coating paste is prepared by the following components: magnesium oleate, organic solvent, ceramic particles, ultrapure water, dispersant, adhesive and wetting agent. <br>;2. The low-temperature closed-cell low-moisture lithium battery separator according to claim 1, wherein: the organic solvent comprises methanol, ethanol, isopropyl alcohol and one of ether; the ceramic particles comprise alumina, boehmite and one of zirconia; The dispersant is an acrylate copolymer, the adhesive is an acrylate adhesive, and the wetting agent is an alkylphenol polyoxyethylene ether. <br>;3. The low-temperature closed-cell low-moisture lithium battery separator according to claim 2, wherein: the ceramic particles are alumina, with a particle size of D50: 0.587-0.624μm, D99: 2.341-2.462μm. <br>;4. The preparation method of the low-temperature closed-cell low-moisture lithium battery separator according to claim 1, wherein: the following steps are as follows: the lithium battery coating slurry is coated on a single-sided surface on a base film with a thickness of 9μm at a speed of 40m/min, forming a coating thickness of 2.1-2.3μm, and dried at 90-100°C for a time of 1.5-2min to obtain a low-temperature closed-cell low-moisture lithium battery separator. <br>;5. The preparation method of the low-temperature closed-cell low-moisture lithium battery separator according to claim 4, wherein: the preparation method of the lithium battery coating slurry, specifically comprising the following steps: <br> S1. Add 16-23g of magnesium oleate to the reactor, then add 67-76g of organic solvent, keep warm and stir to obtain magnesium oleate solution; <br> S2. Add 18-24g ceramic particles to 34-39g ultrapure water, then add 1.1-1.5g dispersant, and use a double planetary mixer to stir and disperse under 27-28°C insulation conditions to obtain the dispersion. <br> S3. Take 5.1-7.1g of magnesium oleate solution obtained from S1, add it to the dispersion solution obtained by S2, and use a double planetary mixer to mix to obtain the mixture; <br> S4. Add 2.4-2.8g of adhesive and 0.3-0.41g of wetting agent to the mixture obtained by S3, and continue to stir and mix for 30 minutes at a speed of 65-70rpm to obtain the lithium battery coating slurry. <br>;6. The preparation method of the low-temperature closed-cell low-moisture lithium battery separator according to claim 5, wherein: in S1, the insulation stirring temperature is 80-85°C, the speed is 45-50rpm, and the time is 35-45min. <br>;7. The preparation method of the low-temperature closed-cell low-moisture lithium battery separator according to claim 6, wherein: in S2, the rotation speed of the double planetary mixer is 2000-2500rpm, the revolutionary speed is 40rpm, and the time is 45-50min. <br>;8. The preparation method of the low-temperature closed-cell low-moisture lithium battery separator according to claim 7, wherein: in S3, the speed of the dual planetary mixer is 55-60rpm and the time is 10min. <br>;9. The preparation method of the low-temperature closed-cell low-moisture lithium battery separator according to claim 8, wherein: in S4, the viscosity of the lithium battery coating paste is 92.7-94.8mPa·s, the particle size D50: 0.627-0.674μm, D90: 1.343-1.441μm. <br> | http://worldwide.espacenet.com/searchResults?ST=singleline&locale=en_EP&submitted=true&DB=worldwide.espacenet.com&query=CN121507320A
CN121507340A | SHENZHEN ZHONGMAI TECH CO LTD [--] | H01M50/609;H01M50/691;Y02E60/10 | H01M50/609;H01M50/691 | Electrical engineering/Electrical machinery, apparatus, energy | 2026-02-10 |  | Aluminum shell lithium battery liquid injection equipment | The invention relates to the technical field of lithium battery liquid injection, in particular to aluminum shell lithium battery liquid injection equipment which comprises a main body, a storage tank for storing electrolyte is arranged on the main body, a mounting frame is arranged on the main body, an electric push rod is arranged on the mounting frame, the aluminum shell lithium battery liquid injection equipment further comprises a dry ice tank, and a support is arranged on the outer side of the dry ice tank. The dry ice tank is connected with the electric push rod through a bracket; the dry ice tank is arranged on the support, the storage tank is arranged on the support, the liquid injection pipe is arranged on the support and communicated with the storage tank through a pump, the transition tank is arranged on one side of the liquid injection pipe and communicated with the dry ice tank and the cleaning head, the cleaning head is arranged on the outer side of the liquid injection pipe, and the dispersion assembly is arranged in the liquid injection pipe. And the dispersion assembly can uniformly disperse the electrolyte to the outer side of the interior of the lithium battery in the electrolyte injection process, so that the problem that the electrolyte is only concentrated in the central area of the battery is avoided, the distribution uniformity and the utilization rate of the electrolyte are improved, and the performance of the lithium battery is further improved. (national office) | 1. An aluminum shell lithium battery liquid injection equipment, comprising a main body (1), a storage tank for storing electrolyte is provided on the main body (1), a mounting frame (2) is provided on the main body (1), and an electric actuator is provided on the mounting frame (2), wherein: <br> dry ice tank (3), which is arranged at the end of the actuator and contains dry ice inside, the dry ice tank (3) is provided with a bracket on the outside, and the dry ice tank (3) is connected to the actuator through a bracket; <br> The injection tube (4) is set on the bracket and connected with the storage tank through a pump to inject electrolyte into the battery; <br> the transition tank (5) and the cleaning head (6), the transition tank (5) is arranged on the side of the injection pipe (4) and is connected with the dry ice tank (3) and the cleaning head (6), the cleaning head (6) is arranged on the outside of the injection pipe (4), and the liquid injection port of the lithium battery is rinsed with dry ice after the liquid injection is completed; <br> The dispersion component (7) is arranged in the injection pipe (4), which can transport the electrolyte injected into the lithium battery to the inside and outside of the lithium battery during liquid injection; <br> The transmission assembly (8) is arranged in the injection pipe (4) and connected with the dispersion assembly (7) to drive the dispersion assembly (7) to transport the electrolyte; <br> Valve body one (9) and valve body two (10) are arranged between dry ice tank (3) and transition tank (5) and between transition tank (5) and cleaning head (6), and the injection pipe (4) is provided with a trigger rod (11) on the outside, which can open the valve body one (9) and valve body two (10) when the trigger rod (11) moves. <br>;2. The aluminum shell lithium battery injection equipment according to claim 1, wherein: the dispersion assembly (7) comprises a dispersion head (71) actively arranged at the bottom of the injection pipe (4), the dispersion head (71) is a cylindrical structure with a closed bottom, the dispersion head (71) is provided with a plurality of through grooves (72) on the outside, and a plurality of elastic bands (73) are fixed in the through groove (72), and the width of the elastic belt (73) is the same as the width of the through groove (72), The dispersion head (71) is fixedly connected with a rotating shaft (74). <br>;3. The aluminum shell lithium battery injection equipment according to claim 2, wherein: the transmission assembly (8) comprises a shell (81) arranged on top of the injection pipe (4), the transmission shaft (81) rotates and is provided with a transmission shaft (82), the bottom of the transmission shaft (82) runs through the shell (81), the transmission shaft (82) is provided with a plurality of blades (83) on the outside, the top of the rotating shaft (74) is fixedly connected with a spline shaft (84), and the bottom of the transmission shaft (82) is provided with a spline groove, The spline shaft (84) sliding is arranged in the spline groove, and a connecting spring (85) is provided in the spline groove, and the two ends of the connecting spring (85) are fixedly connected with the inside of the transmission shaft (82) and the spline shaft (84) respectively. <br>;4. The aluminum shell lithium battery injection equipment according to claim 3, wherein: a connecting pipe (12) is provided between the dry ice tank (3) and the transition tank (5), the middle section of the connecting tube (12) is connected with the shell (81), when the dry ice particles pass through the connecting pipe (12) and the shell (81), the flowing dry ice can drive the blade (83) and the transmission shaft (82) to rotate, and the transition tank (5) and the cleaning head (6) are provided with a cleaning pipe (13), The valve body 1 (9) and the valve body 2 (10) are respectively arranged in the connecting pipe (12) and the cleaning pipe (13). <br>;5. The aluminum shell lithium battery liquid injection equipment according to claim 4, wherein: the valve body one (9) comprises a stop ball (91) arranged in a connecting pipe (12) by rotating, a connecting shaft one (92) is fixedly connected to the stop ball (91), a gear one (93) is provided on the outside of the connecting shaft (92), and one end of the trigger rod (11) is fixedly provided with a rack one (94), which can drive the rack one (94) and gear one (93) when the trigger rod (11) moves. <br>;6. The aluminum shell lithium battery injection equipment according to claim 5, wherein: the valve body two (10) comprises a fixed box (101) fixed arranged on the outside of the cleaning pipe (13), the cleaning pipe (13) rotates and is provided with a stopper two (102), the stopping ball two (102) is fixedly arranged with a connecting shaft two (103), and the end of the connecting shaft two (103) extends into the fixing box (101) and the end is provided with a gear two (104), The fixing box (101) is provided with a rack two (105) meshing with gear two (104), the inner sliding of the fixing box (101) is provided with a friction rod (106), the outer fixing of the friction rod (106) is provided with a support spring (107), and the bottom of the support spring (107) is connected with the fixing box (101). <br>;7. The aluminum shell lithium battery injection equipment according to claim 6, wherein: a connecting frame (14) is provided on the trigger lever (11) located under the valve body one (9), and the trigger rod (11) is fixed and arranged at the end of the connecting frame (14). <br>;8. The aluminum shell lithium battery injection equipment of claim 7, wherein: a plurality of drums (15) are arranged on the outer side of the tip of the trigger rod (11) located under the valve body two (10), and the plassy drum (15) is set on the trigger rod (11) by means of a one-way bearing rotation, and when the trigger rod (11) moves up and comes into contact with the friction rod (106), the drum (15) rotates on the trigger rod (11), and when the trigger rod (11) is reset and moves downward, The sliding friction between the roller (15) and the friction rod (106) is sliding. <br>;9. The aluminum shell lithium battery injection equipment according to claim 8, wherein: the outer side of the liquid injection pipe (4) is provided with a slide rail (16), the slide rail (16) is provided with a slide block (17), the slide block (17) is provided with a return spring (18), the end of the return spring (18) is fixedly connected with the slide rail (16), and the slide block (17) is fixedly connected with the trigger lever (11) below the valve body (1). <br>;10. The aluminum shell lithium battery injection equipment according to claim 9, wherein: a plurality of fan blades (19) are provided on the outside of the rotating shaft (74). <br> | http://worldwide.espacenet.com/searchResults?ST=singleline&locale=en_EP&submitted=true&DB=worldwide.espacenet.com&query=CN121507340A
CN121508030A | NANJING SKYCOURCE POWER TECH CO LTD [--] | H01M10/44;G01N21/65;G01N27/64;G01R31/382;G06F18/15;G06F18/2131;G06F18/253;G06F18/22;G06N3/063;G06N3/048;G06N3/084;Y02E60/10 | H02J7/44;G01N21/65;G01N27/64;G01R31/382;G06F18/15;G06F18/2131;G06F18/22;G06F18/25;G06N3/048;G06N3/063;G06N3/084;H01M10/44;H02J7/80;H02J7/90 | Electrical engineering/Computer technology;Electrical engineering/Electrical machinery, apparatus, energy;Instruments/Measurement | 2026-02-10 |  | Quick charging method and device of lithium battery, electronic equipment and storage medium | The invention provides a fast charging method and device of a lithium battery, electronic equipment and a storage medium, and relates to the technical field of battery charging, and the fast charging method comprises the following steps: obtaining genome map data and real-time microscopic state monitoring data of the battery; based on the genome map data and the real-time microscopic state monitoring data, generating a dynamic charging parameter sequence through a bionic neuron adaptive charging decision model; and executing a multi-physical field cooperative charging control process based on the dynamic charging parameter sequence. In the mode, risks of local overheating, charge aggregation and the like in the battery can be pre-judged and avoided in advance, and fast charging safety is guaranteed from the source; and meanwhile, through multi-physical field cooperative control, polarization loss is remarkably reduced, and charging efficiency and energy utilization rate are improved, so that the cycle life of the battery is remarkably prolonged while extreme fast charging is realized. (national office) | 1. A fast charging method for lithium batteries, wherein the method comprises: <br> Obtain the genome map data and real-time micro condition monitoring data of the battery. <br> based on the genome map data and the real-time microscopic state monitoring data, a dynamic charging parameter sequence is generated by an adaptive charging decision model of bionic neurons; <br> Based on the dynamic charging parameter sequence, a multiphysics collaborative charging control process is executed. <br>;2. The method of claim 1, wherein the genome map data and real-time micro state monitoring data of the battery are obtained, comprising: <br> The crystal structure and SEI film composition data of the electrode material of the battery were obtained by laser Raman spectrometer and secondary ion mass spectrometer, and the battery genome map was generated. <br> Through the quantum dot temperature sensing and charge distribution coupling module, the micron-level temperature field distribution and charge migration trajectory data inside the battery are obtained. <br>;3. The method of claim 2, wherein the generating a battery genome map comprises: <br> The innate gene feature vector of the battery was constructed based on the crystal structure data of the electrode material. <br> The acquired gene feature vector of the battery was constructed based on the SEI film composition and thickness data. <br> The innate gene feature vector and the acquired gene feature vector are weighted fusion by means of a preset weight coefficient, and a battery genome map is generated. <br>;4. The method of claim 1, wherein the dynamic charging parameter sequence is generated by the adaptive charging decision model of the bionic neuron, comprising: <br> the genome map data and real-time micro state monitoring data are input into the three-layer neural network model; <br> dynamically adjust the connection weight based on the principle of neuronal synaptic plasticity; <br> The output contains a parameter sequence of charge current, charge voltage, and magnetic field regulation coefficient. <br>;5. The method of claim 4, wherein the multiphysics collaborative charging control process is executed based on the dynamic charging parameter sequence, comprising: <br> a gradient magnetic field is generated by controlling a micro superconducting magnet array based on the magnetic field regulation coefficient, and the lithium ions are guided to migrate along a preset path; <br> Charging control is carried out based on the charging current and charging voltage; <br> Based on the real-time micro state monitoring data, the energy recovery and directional distribution process is triggered. <br>;6. The method of claim 5, wherein the lithium ions are guided to migrate along a preset path, comprising: <br> The target magnetic field strength is determined based on charge density, local temperature and time parameters. <br> Calibration of actual magnetic field strength by Helmholtz coil and Hall sensor; <br> The magnetic field direction is dynamically adjusted based on the direction of the charge density gradient. <br>;7. The method of claim 3, wherein the method also comprises: <br> Obtain data on energy recovery efficiency; <br> the weight of the acquired gene feature vector is updated based on the energy recovery efficiency data; <br> Generate an updated battery genome map for next charging strategy optimization. <br>;8. A kind of fast charging device for lithium batteries, wherein the device comprises: <br> Data acquisition module for obtaining genomic atlas data and real-time micro condition monitoring data of batteries; <br> a dynamic charging parameter sequence generation module, for generating a dynamic charging parameter sequence through a bionic neuron adaptive charging decision model based on the genome map data and the real-time micro state monitoring data; <br> control process execution module for executing a multiphysics collaborative charging control process based on the dynamic charging parameter sequence. <br>;9. An electronic device, wherein, comprising a processor and a memory, the memory stores a computer executable instruction capable of being executed by the processor, and the processor executing the computer executable instruction to realize the fast charging method of the lithium battery of claims 1 to 7. <br>;10. A computer-readable storage medium, wherein the computer-readable storage medium stores a computer-executable instruction, and when the computer-executable instruction is called and executed by the processor, the computer-executable instruction prompts the processor to realize the fast charging method of the lithium battery of claims 1 to 7. <br> | http://worldwide.espacenet.com/searchResults?ST=singleline&locale=en_EP&submitted=true&DB=worldwide.espacenet.com&query=CN121508030A
CN121508055A | XIANGYANG PUBLIC INSPECTION AND TESTING CENTER [--] | H02H7/18;H01R13/633;H01R13/639 | H02J7/61;H01R13/633;H01R13/639;H02H7/18;H02J7/60;H02J7/70 | Electrical engineering/Electrical machinery, apparatus, energy | 2026-02-10 |  | High-safety lithium battery overcharge protection device | The invention relates to the technical field of lithium battery protection, and discloses a high-safety lithium battery overcharge protection device which comprises a lithium battery charging mechanism, the middle position of the lithium battery charging mechanism is connected with an overcharge protection mechanism, the lithium battery charging mechanism comprises a positioning protection frame, and the middle position of the positioning protection frame is connected with a charging connection base. A limiting groove is formed in one side of the positioning protection frame; according to the invention, current input can be rapidly and thoroughly cut off when overcharge or current abnormity is detected; the driving motor drives the eccentric control frame to rotate through transmission of the positioning shaft and the positioning gear, so that the lifting protection frame, the power connection limiting frame and the protection frame are stably and quickly jacked up and move upwards; the charging plug of the lithium battery unit is quickly separated from the charging connection base, so that the complete power-off treatment of the lithium battery unit is realized; according to the design, the influence of continuously input micro current on the lithium battery unit is effectively avoided, the service life of the lithium battery is remarkably prolonged, and the charging safety of the lithium battery is remarkably improved. (national office) | 1. A high-safety lithium battery overcharge protection device, including a lithium battery charging mechanism (1), wherein: the middle position of the lithium battery charging mechanism (1) is connected with an overcharge protection mechanism (2), wherein, <br> the lithium battery charging mechanism (1) comprises a positioning protection frame (101), the middle position of the positioning protection frame (101) is connected with a charging connection base (104), and one side of the positioning protection frame (101) is provided with a finite slot (108); <br> The overcharge protection mechanism (2) comprises a protective frame (201) in contact with the top of the positioning protection frame (101), the middle position of the protective frame (201) is fixedly connected with a power connection limit frame (202), the outer end of the bottom of the power connection limit frame (202) is fixedly connected with a lifting protection frame (203), and the top ends of both sides of the inner wall of the lifting protection frame (203) are fixedly connected with a lifting control seat (210), Both ends of the inner wall of the positioning protection frame (101) are rotated and connected with a positioning shaft (206), both ends of the outer wall of the two positioning shafts (206) are fixedly connected with a positioning gear (207), the tooth surfaces of the four positioning gears (207) are meshed with each other, one side of the four positioning gears (207) is fixedly connected with an eccentric control frame (208), and one side of the four eccentric control frames (208) is respectively connected with the two ends of the bottom of the two lifting control seats (210). The inner wall of the limiting groove (108) is fixedly connected with a drive motor (209), and the output end of the drive motor (209) is fixedly connected through one side of the positioning protection frame (101) and one end of one of the positioning shafts (206). <br>;2. The high-security lithium battery overcharge protection device according to claim 1, wherein: the bottom end of the lifting protection frame (203) is connected with a reset mechanism (4), the reset mechanism (4) comprises a positioning frame (401) fixed at both ends of the bottom of the lifting protection frame (203), and the two ends of the bottom of the inner wall of the positioning protection frame (101) are fixedly connected with three positioning rods (402), One end of the outer wall of the six positioning rods (402) is interspersed with one side of the two positioning frames (401), the other ends of the outer walls of the six positioning rods (402) are interspersed with a return spring (403), and the top ends of the six positioning rods (402) are fixedly connected with a positioning block (404). <br>;3. The high-safety lithium battery overcharge protection device according to claim 1, wherein: the outer wall of the lifting protection frame (203) is provided with a plurality of ventilation grooves (204), the two ends of the lifting protection frame (203) are provided with guide grooves (205), and the inner walls of the four guide grooves (205) correspond to the positions at both ends of the two positioning shafts (206). <br>;4. The high-security lithium battery overcharge protection device according to claim 1, wherein: the internal fixed connection of the limit slot (108) is connected with a current sensor (109), one end of the top of the positioning protection frame (101) is positioned and connected with a timing control panel (105), one side of the charging connection base (104) is connected with a connection wire (102), and one end of the connection cable (102) is connected with a power plug (103). <br>;5. The high-safety lithium battery overcharge protection device according to claim 1, wherein: one end of the other side of the positioning protection frame (101) is rotated and connected with a control handle (106), and one end of the control handle (106) is fixed through the positioning protection frame (101) and one end of one of the positioning shafts (206). <br>;6. The high-safety lithium battery overcharge protection device according to claim 1, wherein: one end of the top of the positioning protection frame (101) is fixedly connected with a protective pad (107), and the position of the protective pad (107) corresponds to the outer end position of the bottom of the protective frame (201). <br>;7. The high-security lithium battery overcharge protection device according to claim 1, wherein: the top of the protective frame (201) is connected to a finite position protection mechanism (3). <br>;8. The high-security lithium battery overcharge protection device according to claim 7, wherein: the limit protection mechanism (3) comprises a protective seat (301) fixed at the top of the protective frame (201), a protective slot (302) is provided in the middle position of the protective seat (301), both sides of the inner wall of the protection groove (302) are slidingly connected with a moving frame (303), and the middle position of the two moving frames (303) is fixedly connected with a clamping anti-slip mat (304) in the middle position, The two ends of the moving frame (303) are fixedly connected with a moving seat (305), one end of the two moving seats (305) is fixedly connected with a positioning rack (308), one end of the inner wall of the protection groove (302) is rotated and connected with a control gear (307), the tooth surfaces of the two positioning racks (308) are respectively meshed with the two ends of the tooth surface of the control gear (307), and the two ends of both sides of the inner wall of the protection groove (302) are fixedly connected with a fixing rod (309). one end of the outer wall of the four fixing rods (309) is interspersed with a positioning spring (310), the other ends of the outer wall of the four fixing rods (309) are interspersed with the middle position of the four moving seats (305), wherein one end of the two fixing rods (309) is fixedly connected with a fixing block (311), and one end of the other two fixing rods (309) is fixedly connected with the inner wall of the protection groove (302); One side of the inner wall of the protection groove (302) is fixedly connected with a protective block (306), and one side of the two positioning racks (308) is sliding connected with one end of the inner wall of the protection groove (302) and one side of the protective block (306) respectively. <br>;9. The high-safety lithium battery overcharge protection device according to claim 8, wherein: both ends of the top of the protective seat (301) are provided with fixed grooves (313), and one end of the two positioning racks (308) respectively pass through two fixing grooves (313) and are fixedly connected with a toggle handle (312). <br>;10. The high-safety lithium battery overcharge protection device according to claim 4, wherein: the charging connection base (104), the timing control panel (105), the current sensor (109) and the drive motor (209) are all electrically connected with the external power supply. <br> | http://worldwide.espacenet.com/searchResults?ST=singleline&locale=en_EP&submitted=true&DB=worldwide.espacenet.com&query=CN121508055A
CN121508062A | JIKAI HEBEI ELECTROMECHANICAL TECH CO LTD [--] | B08B1/12;B08B1/20;H01R13/72;H05K7/20336;H05K7/20272;H05K7/20136;H05K7/20409 | H02J7/70;B08B1/12;B08B1/20;H01R13/72;H02J7/60;H05K7/20 | Chemistry/Chemical engineering;Electrical engineering/Audio-visual technology;Electrical engineering/Electrical machinery, apparatus, energy | 2026-02-10 |  | Composite cooling type explosion-proof lithium battery charger | The invention relates to the technical field of lithium battery charging equipment, and discloses a composite cooling type explosion-proof lithium battery charger, one side of a lithium battery charger body is provided with a wire, one end of the wire is electrically connected with a charging plug, and the charging plug is used for being connected to an explosion-proof lithium battery and charging the explosion-proof lithium battery; a charging module is arranged on the inner side of the lithium battery charger body and used for converting input alternating current into direct current suitable for charging the anti-explosion lithium battery. The heat dissipation assembly is arranged on one side of the lithium battery charger body, the whole heat dissipation assembly forms a complete cycle, cooling liquid continuously and circularly flows in the liquid cooling assembly, continuously absorbs heat generated by the charging module and dissipates the heat into air, and a circulating heat dissipation mechanism can continuously dissipate heat of the charging module for a long time. The charging module is ensured to always keep a good heat dissipation effect in a long-time working process, heat accumulation is avoided, and a reliable guarantee is provided for long-term stable operation of the charging module. (national office) | 1. A composite cooling explosion-proof lithium battery charger, comprising a lithium battery charger body (1), wherein a wire (6) is provided on one side of the lithium battery charger body, and one end of the wire (6) is electrically connected with a charging plug (3), and the charging plug (3) is used for connecting to an explosion-proof lithium battery and charging it; <br> the lithium battery charger body (1) is provided with a charging module (8), which is used to convert the input AC power into DC power suitable for explosion-proof lithium battery charging; <br> the lithium battery charger body (1) is provided with a heat dissipation component (2), and the heat dissipation component (2) is used to dissipate the heat generated by the charging module (8); <br> the heat dissipation assembly (2) is provided with a limiting assembly (5) on one side, the limiting assembly (5) is provided with a wire take-up assembly (7), and the take-up assembly (7) is used for winding the pulled wire (6); <br> the heat dissipation assembly (2) comprises a first heat pipe radiator (21); <br> The first heat pipe radiator (21) comprises a first base (213), a plving of first heat pipes (212) fixed on one side of the first base (213), a plassium of first fins (211) fixed on the outside of the first heat pipe (212), and a first fan (214) fixed on one side of the first fin (211). <br>;2. The composite cooling explosion-proof lithium battery charger according to claim 1, wherein the heat dissipation component (2) also includes a second heat pipe radiator (22); <br> The second heat pipe radiator (22) comprises a second base (221), a plwracture of second heat pipes (224) fixed on the top of the second base (221), a plradiance of a plloying second fin (222) fixed on the outside of the second heat pipe (224), and a second fan (223) installed on one side of the second fin (222). <br>;3. The compound cooling explosion-proof lithium battery charger according to claim 2, wherein the heat dissipation component (2) also includes a liquid cooling component (23); <br> the liquid cooling assembly (23) comprises a heat dissipation water tank (231), a third fan (232) is installed on one side of the heat dissipation water tank (231), and the water outlet end of the heat dissipation water tank (231) is connected with a water pump (237); <br> The outlet end of the water pump (237) is connected by a hose with a first liquid cold plate (235), the outlet end of the first liquid cold plate (235) is connected by a second liquid cold plate (236) through a hose, the outlet end of the second liquid cold plate (236) is connected with the inlet end of the heat dissipation tank (231), and the first liquid cold plate (235) and the second liquid cold plate (236) are provided with an infusion tank on the inside of the first liquid cold plate (235) and the second liquid cold plate (236). <br>;4. The composite cooling explosion-proof lithium battery charger according to claim 3, wherein the first base (213) is connected to the rear side of the charging module (8) by screws, and the second base (221) is connected to the top of the charging module (8) by screws; <br> The bottom of the second liquid cooling plate (236) is connected to the top of the second base (221) by screws, the first liquid cooling plate (235) is connected to one side of the first base (213) by screws, and the heat dissipation water tank (231) and the water pump (237) are fixed on the outside of the lithium battery charger body (1). <br>;5. The compound cooling explosion-proof lithium battery charger according to claim 1, wherein a switch (4) is installed on the front side of the lithium battery charger body (1), heat dissipation holes are provided on both sides of the front and rear sides of the lithium battery charger body (1), and a filter is installed on the inside of the heat dissipation hole. <br>;6. The compound cooling explosion-proof lithium battery charger according to claim 1, wherein the take-up assembly (7) comprises a shell (71), the shaft of the shell (71) is connected by a shaft (74) through a bearing rotation, the outer fixed socket of the shaft (74) has two limit plates (75), and the wire (6) is wound on the outside of the shaft (74) and is located between two limit plates (75). <br>;7. The compound cooling explosion-proof lithium battery charger according to claim 6, wherein the inner side of the housing (71) is provided with an electric slip ring (77), the rotating end of the electric slip ring (77) is fixed and socketed on the outside of the rotating shaft (74), the fixed end of the electric slip ring (77) is fixed at the shaft of the shell (71), the output end of the charging module (8) is electrically connected to the input end of the electric slip ring (77), and the output end of the electric slip ring (77) is electrically connected to the input end of the wire (6). <br>;8. The compound cooling explosion-proof lithium battery charger according to claim 7, wherein the outer side of the shaft (74) is fixed with a baffle plate (73) located on the outside of the limit plate (75), the outer side of the shaft (74) is socketed with a coil spring (76), the two ends of the coil spring (76) are connected to one side of the shell (71) and the shaft (74) respectively, and the coil spring (76) is located between the baffle plate (73) and the limiting plate (75); <br> The top side of the shell (71) is provided with a wire inlet, the upper and lower sides of the wire inlet are fixed with a connecting plate (72), and a plurality of bristles (78) are fixed on one side of the connecting plate (72), and the bristles (78) are in contact with the outside of the wire (6). <br>;9. The compound cooling explosion-proof lithium battery charger according to claim 8, wherein the limiting assembly (5) comprises a ratchet (53), the outer side of the ratchet (53) is adapted to a detent (55), one side of the detent (55) is fixed with a tie rod (51), and one side of the detent (55) is connected with a spring (54) between one side of the detent (55) and the inner wall of the shell (71). <br>;10. The compound cooling explosion-proof lithium battery charger according to claim 9, wherein the top of the detent (55) is hinged to the top of the inner wall of the shell (71), the outer side of the shell (71) is provided with a sliding connection to the outside of the tie rod (51) with a chute (52), and the shaft of the ratchet (53) is fixed and socketed on the outside of the rotating shaft (74). <br> | http://worldwide.espacenet.com/searchResults?ST=singleline&locale=en_EP&submitted=true&DB=worldwide.espacenet.com&query=CN121508062A
CN121508069A | BAOTOU BEIFANG CHUANGYE CO LTD [--] | H01M10/425;H01M10/44;H01M10/48;H01M10/443;H01M10/486;H02J9/04;H01M2010/4271;H01M2010/4278 | H02J7/80;H01M10/42;H01M10/44;H01M10/48;H02J7/50;H02J7/60;H02J7/62;H02J9/04 | Electrical engineering/Electrical machinery, apparatus, energy | 2026-02-10 |  | Railway vehicle lithium battery emergency power supply system and charging and discharging control method thereof | The invention discloses a railway vehicle lithium battery emergency power supply system and a charging and discharging control method thereof. The railway vehicle lithium battery emergency power supply system comprises an emergency battery pack, a charger and a power-on switch. The emergency battery pack comprises at least one battery pack, the battery pack is provided with a plurality of lithium battery monomers connected into a battery module, a battery pack control system, a first series connection part, a second series connection part, a third series connection part and a fourth series connection part, the charger comprises a charging module used for outputting direct-current power supply voltage, and the battery pack control system adopts a three-stage structure. The system and the corresponding charging and discharging control method can ensure that the emergency power supply system safely and reliably supplies power to the railway vehicle; safe and reliable charging of the lithium battery pack is ensured; the effective capacity of the lithium battery pack is improved; meanwhile, the problem that the lithium battery is not suitable for long-time floating charge is solved, the circuit structure is simple, and fault positioning, maintenance and replacement are facilitated. (national office) | 1. An emergency power supply system for lithium battery for railway vehicles, which is characterized by: emergency battery pack, charger, and power-on switch; <br> The emergency battery pack comprises at least one battery pack, the battery pack has a plurality of lithium battery cells connected into a battery module, a battery pack control system, a first series part, a second series part, a third series part and a fourth series part, and the charger comprises a charging module for outputting DC power supply voltage; <br> the battery pack control system and the power-on switch are connected in series, and the two ends of the series part formed by it are connected to the positive and negative electrodes of the corresponding battery module respectively; <br> the first series portion comprises a total current transmitter and a charge-discharge contactor connected in series, and the two ends of the first series portion are respectively connected to the first pole in the positive and negative poles of the corresponding battery module and the first end of the positive and negative output terminals of the charging module; <br> the second series portion comprises a heating element and a heating contactor connected in series, and the two ends of the second series portion are respectively connected to the first pole in the positive and negative poles of the corresponding battery module and the second end in the positive and negative output terminals of the charging module; <br> the third series portion comprises a charging contactor and a first diode connected in series, and the two ends of the third series portion are respectively connected to the second pole in the positive and negative poles of the corresponding battery module and the second end of the positive and negative output terminals of the charging module, and the first diode allows the current in the third series portion to flow in one direction to charge the battery module; <br> the fourth series portion comprises a series connected discharge contactor and a second diode, the two ends of the fourth series portion are respectively connected to the second pole in the positive and negative electrodes of the corresponding battery module and the second end of the positive and negative output terminals of the charging module, and the second diode allows the current in the fourth series portion to flow in one direction to cause the battery module to discharge outward; <br> The emergency power supply system of the lithium battery of the railway vehicle also comprises: a total voltage transmitter connected between the positive and negative electrodes of the battery module; <br> The railway vehicle lithium battery emergency power supply system also comprises: a single temperature transmitter and a single voltage transmitter corresponding to the lithium battery unit in the corresponding battery module, the unit temperature transmitter is used to measure the temperature of the corresponding lithium battery unit, and the single voltage transmitter is used for measuring the voltage of the corresponding lithium battery unit; <br> the battery pack control system comprises a parallel connected BMS slave control, a BMS main control and a BMS master control; The BMS slave control and the BMS master are connected through bus communication, the BMS master control and the BMS master control are connected through bus communication, the BMS master control and the charger are connected through bus communication, the total voltage transmitter and the total current transmitter are connected with the BMS main control, the single temperature transmitter and the single voltage transmitter are connected with the electric BMS slave control. <br>;2. The emergency power supply system for lithium battery of railway vehicles according to claim 1, wherein the first series part and the second series part are connected to the first pole in the positive and negative poles of the battery module through a fuse; and/or, the third series portion, the fourth series portion and the battery pack control system are connected to the second pole in the positive and negative poles of the battery module through a fuse. <br>;3. The emergency power supply system for lithium battery of railway vehicles according to claim 1, wherein the second series part also includes a fuse connected in series with the heating element. <br>;4. The emergency power supply system for lithium battery of railway vehicles according to claim 1, wherein the number of battery packs is plural, and each BMS main controller is connected to all BMS master controllers through bus communication. <br>;5. The charging and discharging control method of the emergency power supply system for lithium batteries of railway vehicles as described in any of the claims 1 to 4, wherein: the battery pack control system determines that the emergency battery pack needs to be charged according to the total voltage detected by the total voltage transmitter and the unit voltage detected by each cell voltage transmitter, and then judges whether the emergency battery pack needs to be heated according to the unit temperature detected by each unit temperature transmitter, and controls the charge-discharge contactor and the heating contactor to close if heating is required, Control the charging contactor and the discharge contactor to be disconnected, and then issue a heating request instruction to the charging machine, and directly enter the charging process if heating is not required, in the charging process, control the charging and discharging contactor to close, control the heating contactor and the discharge contactor to be disconnected, and then issue a charging request instruction to the charging machine. <br>;6. The charge-discharge control method according to claim 5, wherein it also comprises: during the charging process, the charger controls the current output charging voltage and charging current according to the charging voltage and charging current detected by the total voltage transmitter and the total current transmitter. <br>;7. The charge-discharge control method of claim 5, wherein it also comprises: during the charging process, the battery pack control system judges whether to stop charging according to the total current detected by the total current transmitter and the single voltage detected by the single voltage transmitter, and sends a stop charging instruction to the charging machine and controls the charging contactor to be disconnected if charging needs to be stopped. <br>;8. The charge-discharge control method according to claim 5, wherein it also comprises: the battery pack control system satisfies the discharge requirements according to the single voltage detected by the single voltage transmitter, the single temperature detected by the single temperature transmitter, and the total voltage detected by the total voltage transmitter, and then controls the charge and discharge contactor and the discharge contactor to close, and controls the heating contactor and the charging contactor to be disconnected. <br>;9. The charge and discharge control method according to claim 8, wherein the discharge requirements comprise: the unit voltage is within the set voltage range, the maximum unit voltage difference is less than the set value, the unit temperature is less than the set value, the maximum unit temperature difference is less than the set value, and the total voltage is greater than the set value. <br>;10. The charge and discharge control method of claim 8, wherein the railway vehicle lithium battery emergency power supply system is the railway vehicle lithium battery emergency power supply system of claim 4, each BMS master control has thermal standby redundancy, and only one BMS master control communicates and interacts with the charger at the same time, and the rest of the BMS master control backs up the information sent to it by each BMS master controller. <br> | http://worldwide.espacenet.com/searchResults?ST=singleline&locale=en_EP&submitted=true&DB=worldwide.espacenet.com&query=CN121508069A
CN121508070A | SHENZHEN HEXING MICROELECTRONICS CO LTD [--] | H02J50/10;H01M10/44;H01M10/443;H01M10/486;H01M10/48;H01M10/425;Y02E60/10 | H02J7/80;H01M10/42;H01M10/44;H01M10/48;H02J7/65;H02J50/10 | Electrical engineering/Electrical machinery, apparatus, energy | 2026-02-10 |  | Lithium battery wireless charging device and charging method | The invention relates to the technical field of wireless charging, in particular to a lithium battery wireless charging device and method, and the method comprises the steps: obtaining the communication duration of a lithium battery and a charging receiving end in a lithium battery wireless charging mode, and adjusting a sensitivity threshold value of temperature monitoring; respectively acquiring a first surface temperature and a second surface temperature in a wireless charging mode; according to the first surface temperature and the second surface temperature, the surface structure adaptation stability is judged, and the initial charging rate of the lithium battery to the charging receiving end is adjusted; the attenuation rate of the first surface temperature in the charging process is monitored, a real-time charging oscillogram is drawn, the overlap ratio of the attenuation interval of the first surface temperature in the charging oscillogram and the time interval of heat dissipation characteristic change of the lithium battery is analyzed, and the initial charging rate is readjusted; and continuously performing wireless charging on the charging receiving end according to the readjusted initial charging rate so as to complete the wireless charging process of the lithium battery. The wireless charging efficiency of the lithium battery is improved. (national office) | 1. A wireless charging method for lithium batteries, characterized by: <br> Obtain the connection time between the lithium battery and the charging receiver in the wireless charging mode of the lithium battery. <br> adjusting the sensitivity threshold of temperature monitoring according to the connection duration; <br> the first surface temperature of the charging contact surface of the lithium battery at the start of charging in the wireless charging mode and the second surface temperature of the charging contact surface of the charging receiving end are obtained, respectively; <br> the surface structure adaptation stability is determined according to the first surface temperature and the second surface temperature; <br> adjusting the initial charging rate of the lithium battery to the charging receiver based on the fact that the adaptation stability of the surface structure does not meet the requirements; <br> monitoring the attenuation rate of the first surface temperature during the charging process according to the initial charging rate; <br> drawing a real-time charging waveform according to the temperature decay rate, and analyzing the coincidence between the attenuation interval of the first surface temperature in the charging waveform diagram and the time interval of the change of the heat dissipation characteristics of the lithium battery; <br> readjusting the initial charging rate based on the degree of coincidence; <br> Continue to wirelessly charge the charging receiver according to the readjusted initial charging rate to complete the wireless charging process of the lithium battery, wherein, <br> The initial charging rate is the average charging speed of the lithium battery during the charging start period in the wireless charging mode. <br>;2. The wireless charging method for lithium batteries according to claim 1, wherein the sensitivity threshold of temperature monitoring is adjusted according to the connection duration, comprising, <br> the connection time is compared with the preset connection time; <br> If the connection time is longer than the preset connection duration, the sensitivity threshold of the temperature monitoring is reduced. <br>;3. The lithium battery wireless charging method according to claim 2, wherein the initial charging rate of the lithium battery to the charging receiver is adjusted based on the surface structure adaptation stability does not meet the requirements, comprising: <br> the absolute value of the difference between the first surface temperature and the second surface temperature is compared with the preset difference; <br> If the absolute value of the difference is greater than the preset difference, it is determined that the adaptation stability of the surface structure does not meet the requirements, and the initial charging rate of the lithium battery to the charging receiver is reduced. <br>;4. The lithium battery wireless charging method according to claim 3, wherein the initial charging rate is negatively correlated with the absolute value of the difference. <br>;5. The wireless charging method for lithium batteries according to claim 4, wherein the real-time charging waveform diagram is drawn according to the temperature decay rate, and the degree of coincidence between the attenuation interval of the first surface temperature in the charging waveform diagram and the time interval of the change in the heat dissipation characteristics of the lithium battery is analyzed, comprising: <br> the attenuation rate of the first surface temperature is calculated according to the temperature drop of the first surface temperature in a unit monitoring period; <br> The real-time charging waveform diagram of the charging process is drawn based on the time series corresponding to each calculated attenuation rate and the time series corresponding to the change in the heat dissipation characteristics of the lithium battery. <br> The ratio of the length of the time interval in which the attenuation rate in the real-time charging waveform diagram meets the preset attenuation rate conditions and the coincident length of the length of the time interval corresponding to the change in the heat dissipation characteristics of the lithium battery and the length of the time interval corresponding to the change in the heat dissipation characteristics of the lithium battery is determined as the degree of coincidence, wherein, <br> The preset attenuation rate condition is that the attenuation rate is greater than the preset attenuation rate. <br>;6. The wireless charging method for lithium batteries according to claim 5, wherein the attenuation rate is the ratio of the temperature drop to the cycle length of the unit monitoring period, wherein, <br> The temperature drop is the difference between the temperature value of the lithium battery charging contact surface at the beginning of the unit monitoring period and the temperature value of the lithium battery charging contact surface at the end moment. <br>;7. The wireless charging method for lithium batteries according to claim 6, wherein the heat dissipation characteristics of the lithium battery are changed to the structural deformation of the lithium battery in the unit monitoring period is greater than or equal to the preset deformation, wherein, <br> The structural deformation variable is the difference between the surface curvature value of the lithium battery at the beginning of the unit monitoring period and the surface curvature of the lithium battery at the end moment. <br>;8. The wireless charging method for lithium batteries according to claim 7, wherein the initial charging rate is readjusted based on the degree of coincidence, comprising: <br> the degree of coincidence is compared with the preset degree of coincidence; <br> If the coincidence degree is greater than the preset coincidence, it is determined that the degree of interference of the ambient wind speed on the charging contact surface of the lithium battery does not meet the requirements, and the initial charging rate is increased. <br>;9. The wireless charging method for lithium batteries according to claim 8, wherein the initial charging rate is positively correlated with the coincidence. <br>;10. A charging device using the wireless charging method of lithium batteries of claims 1~9, wherein, comprises: <br> lithium battery; <br> the detection module, which is connected to the lithium battery, comprising a surface deformation sensor for collecting the first surface temperature of the charging contact surface of the lithium battery at the start of charging in the wireless charging mode and the second surface temperature of the charging contact surface at the charging receiving end, and a temperature sensor array for monitoring the attenuation rate of the first surface temperature during the charging process, for obtaining the structural deformation of the lithium battery; <br> the data processing module, which is connected to the detection module, for drawing a real-time charging waveform according to the temperature decay rate and analyzing the coincidence of the attenuation interval of the first surface temperature in the charging waveform diagram and the time interval of the change in the heat dissipation characteristics of the lithium battery; <br> the control module, which is connected to the detection module and the data processing module respectively, adjusts the sensitivity threshold of temperature monitoring according to the connection time between the lithium battery and the charging receiving end, and determines the initial charging rate of the lithium battery according to the first surface temperature and the second surface temperature and the degree of coincidence. <br> | http://worldwide.espacenet.com/searchResults?ST=singleline&locale=en_EP&submitted=true&DB=worldwide.espacenet.com&query=CN121508070A
CN121508074A | ZHEJIANG SUNWODA ELECTRONICS CO LTD [--] | H01M10/44;H01M10/486;Y02E60/10 | H02J7/80;H01M10/44;H01M10/48;H02J7/82;H02J7/90;H02J7/94 | Electrical engineering/Electrical machinery, apparatus, energy | 2026-02-10 |  | Lithium battery charging control method, charging control device, equipment and medium | The invention provides a charging control method and device of a lithium battery, equipment and a medium. The method comprises the following steps: acquiring a current state parameter of the lithium battery in real time; wherein the current state parameters comprise graphite open-circuit voltage, lithium potential, anode impedance and charging current; calculating the current anode potential of the lithium battery based on the graphite open-circuit voltage, the anode impedance and the charging current; and dynamically adjusting the charging current of the lithium battery based on the magnitude relationship between the anode potential and the lithium potential so as to control the lithium battery to be charged according to the adjusted charging current. According to the method and the device, the charging current is dynamically adjusted through the size relationship between the anode potential and the lithium potential, and the charging current can be dynamically adjusted on the premise of ensuring the safety of the battery, so that the lithium deposition is effectively inhibited, the charging efficiency is improved, and the service life of the battery is prolonged. (national office) | 1. A charging control method for lithium batteries, wherein the charging control method comprises: <br> Obtain the current status parameters of lithium batteries in real time; wherein, the current state parameters comprise graphite open circuit voltage, lithium potential, anode impedance and charging current; <br> calculates the current anode potential of the lithium battery based on the graphite open circuit voltage, the anode impedance and the charging current; <br> Based on the magnitude relationship between the anode potential and the lithium potential, the charging current of the lithium battery is dynamically adjusted to control the charging of the lithium battery according to the adjusted charging current. <br>;2. The charging control method of claim 1, wherein the charging current of the lithium battery is dynamically adjusted based on the magnitude relationship between the anode potential and the lithium potential, comprising: <br> when the anode potential is less than or equal to the lithium potential, reducing the charging current so that the anode potential is higher than the lithium potential; <br> When the anode potential is greater than the lithium potential, the charging current is increased. <br>;3. The charging control method of claim 1, wherein after obtaining the current state parameters of the lithium battery in real time, the charging control method also comprises: <br> obtain the current temperature value of the lithium battery; <br> adjust the anode impedance based on the current temperature value, and take the adjusted anode impedance as a new anode impedance. <br>;4. The charging control method of claim 1, wherein after obtaining the current state parameters of the lithium battery in real time, the charging control method also comprises: <br> obtain the battery aging degree parameters of the lithium battery; <br> adjust the anode impedance and the graphite open circuit voltage based on the battery aging degree parameters, and take the adjusted anode impedance as the new anode impedance, and the adjusted graphite open circuit voltage as the new graphite open circuit voltage. <br>;5. The charging control method of claim 4, wherein the charging control method also comprises: <br> The upper limit value of the charging current of the lithium battery is determined according to the battery aging degree parameters, so as to prevent the anode potential from being lower than the lithium potential. <br>;6. The charging control method of claim 4, wherein the battery aging degree parameters of the lithium battery are calculated by the following steps: <br> obtain the number of cycles of the lithium battery; <br> detect the current actual capacity of the lithium battery, and determine the capacity attenuation percentage based on the current actual capacity and the initial nominal capacity of the lithium battery; <br> The battery aging degree parameter is determined based on the number of cycles and the capacity attenuation percentage. <br>;7. The charging control method of claim 1, wherein the anode potential is calculated based on the graphite open circuit voltage, the anode impedance and the charging current by the following formula: <br> <br> wherein, representing the anode potential, representing the graphite open circuit voltage, representing the charging current, and representing the anode impedance. <br>;8. A charging control device of a lithium battery, wherein the charging control device comprises: <br> Parameter acquisition module, which is used to obtain the current state parameters of lithium batteries in real time; wherein, the current state parameters comprise graphite open circuit voltage, lithium potential, anode impedance and charging current; <br> a calculation module for calculating the current anode potential of the lithium battery based on the graphite open circuit voltage, the anode impedance and the charging current; <br> The current adjustment module is used for dynamically adjusting the charging current of the lithium battery based on the magnitude relationship between the anode potential and the lithium potential, so as to control the lithium battery to charge according to the adjusted charging current. <br>;9. An electronic device, characterized by: a processor, a memory and a bus, the memory stores machine-readable instructions that can be executed by the processor, and when the electronic device is running, the processor communicates with the memory through the bus, and the machine-readable instructions are executed by the processor when the processor executes the steps of the charging control method of the lithium battery as claims 1 to 7. <br>;10. A computer-readable storage medium, wherein a computer program is stored on the computer-readable storage medium, and the computer program executes the steps of the charging control method of the lithium battery as claims 1 to 7 when the processor is running. <br> | http://worldwide.espacenet.com/searchResults?ST=singleline&locale=en_EP&submitted=true&DB=worldwide.espacenet.com&query=CN121508074A
CN121508096A | SHENZHEN INTELLIWORK TECH CO LTD [--] | H02J7/06;H02J7/35;H02M1/0003;H02M1/4208;H02M1/385;H02M3/01;H02M3/33573;G05F1/67;H01M10/44;H01M10/443 | H02J7/94;G05F1/67;H01M10/44;H02J7/06;H02J7/35;H02J7/96;H02M1/00;H02M1/38;H02M1/42;H02M3/00;H02M3/335 | Electrical engineering/Electrical machinery, apparatus, energy;Instruments/Control | 2026-02-10 |  | Alternating light double-input charging control method and device for single lithium battery and medium | The invention relates to an alternating-current double-input charging control method and device for a single lithium battery and a medium, and the method comprises the steps: judging a working mode through detecting the electrical states of an alternating-current side port and a photovoltaic side port, and controlling an alternating-current or mixed working mode of a corresponding preceding-stage power circuit to start an active power factor correction circuit according to the working mode; in the photovoltaic mode, a photovoltaic maximum power point tracking booster circuit is started, and the two output direct currents are converged to a shared high-voltage direct-current bus; a unique fixed-frequency resonant TAB converter between a bus and a battery is controlled to work in a fixed resonant frequency state, and adaptive electric energy is output after isolation transformation of a built-in high-frequency transformer and rectification clamping processing of a battery low-voltage side diode; and a constant-current or constant-voltage charging closed loop is realized by adjusting power through a pre-stage circuit. Through a three-port architecture and a converter multiplexing design, a dual-input extreme scene is adapted, and the problem of alternating-light dual-input charging of a single lithium battery is efficiently solved. (national office) | 1. A dual-input charging control method for single-cell lithium batteries, which is characterized by: <br> the test results are obtained by detecting the electrical parameters of the AC side port, the photovoltaic side port and the low-voltage side port of the battery, and the current working mode is determined to be either AC charging mode, photovoltaic charging mode or hybrid charging mode according to the test results; <br> if in the AC charging mode or the hybrid charging mode, controlling the active power factor correction circuit connected to the AC side port to convert the AC mains power into the first continuous current; If it is in the photovoltaic charging mode, the maximum power point of the photovoltaic connected to the photovoltaic side port tracks the step-up circuit to work, and converts the photovoltaic DC boost into a second DC power; <br> transmitting the first direct current or the second direct current to a common high-voltage DC bus; <br> The control preset fixed-frequency resonant TAB converter adopts a fixed resonant frequency to work on the high-voltage DC bus, and the high-frequency transformer built into the fixed-frequency resonant TAB converter is used to rectify the low-voltage side port of the battery, and the electrical energy adapted to a single lithium battery is output; <br> wherein, the fixed frequency resonant TAB converter is multiplexed in each charging mode, and its working frequency is fixed and does not adopt phase shift control; The three-way port architecture comprises an AC side port, a photovoltaic side port and a battery low-voltage side port to adapt to the dual-input extreme application scenario through the three-channel port architecture and the multiplexing design of the fixed-frequency resonant mode TAB converter, and the AC side port, the photovoltaic side port and the battery low-voltage side port; <br> adjust the output power according to the voltage and current of the single lithium battery to perform constant current charging or constant voltage charging closed loop. <br>;2. The dual-input charging control method for a single lithium battery according to claim 1, wherein the constant frequency resonant TAB converter controlling the preset constant frequency resonant frequency to work on the high-voltage DC bus, comprising: <br> the fixed frequency resonant TAB converter uses the transformer leakage inductance as the only resonant inductor, and together with the resonant capacitor to form an equivalent LC series resonant loop, and the equivalent LC series resonant loop fixes the resonant frequency; and the excitation inductor in the fixed frequency resonant TAB converter does not participate in the LC series resonance, and only provides a freewheeling path for the current in the dead zone stage of the switch tube drive; <br> The freewheeling path is used to stabilize the energy transmission of a high-voltage DC bus. <br>;3. The dual-input charging control method for a single lithium battery according to claim 2, wherein the constant frequency resonant TAB converter uses the transformer leakage inductance as the only resonant inductor, and together with the resonant capacitor to form an equivalent LC series resonant loop, comprising: <br> The primary side active bridge switch tube of the fixed frequency resonant mode TAB converter is alternately turned on according to the fixed resonant frequency, and the DC current on the high-voltage DC bus is converted into high-frequency alternating current, and the high-frequency alternating current is excited by the LC series resonant network. <br> the high and low voltage electrical isolation and voltage level matching of the three-port architecture are carried out through the high-frequency transformer; <br> AC/Direct conversion is carried out through the diode rectification structure of the low-voltage side port of the battery to limit the voltage spike with the clamping circuit; <br> Based on the clamping circuit limiting the voltage spike, the signal-bound switch tube drives the dead zone stage, the excitation inductor provides a freewheeling path, assists the primary side switch tube to carry out a soft switching operation of zero voltage on, and the diode is naturally shut off by means of a resonant current. <br>;4. The dual-input charging control method for a single-cell lithium battery according to claim 2, wherein the step of fixing the resonant frequency of the equivalent LC series resonant loop, comprising: <br> Based on the fixed frequency resonant mode TAB converter adopts the target value of a fixed resonant frequency to derive the matching relationship of the resonant parameter of the equivalent LC series resonant loop, the adaptation range of the transformer leakage inductance and the capacitance value selection range of the resonant capacitor are determined; <br> detect the actual leakage value of the built-in high-frequency transformer of the fixed frequency resonant TAB converter, and after eliminating the measurement error, select a resonant capacitor matching the actual leakage value from the preset capacitance selection interval; <br> The selected resonant capacitor is connected with the leakage inductance of the high-frequency transformer to form an equivalent LC series resonant loop, so that the natural resonant frequency of the loop is consistent with the preset fixed resonance frequency target value. <br> Start the constant frequency resonant TAB converter, collect the voltage and current signals of the equivalent LC series resonant loop in real time, and judge the resonant state of the loop through signal analysis. <br> If the natural resonant frequency of the loop is detected to deviate from the preset target value, the capacitance value of the resonant capacitor is fine-tuned for compensation calibration until the loop is stable at the preset fixed resonant frequency. <br>;5. The dual-input charging control method for cross-optical light for a single lithium battery according to claim 2, wherein the excitation inductor in the fixed-frequency resonant mode TAB converter does not participate in the LC series resonance, and only provides a freewheeling path for the current in the dead zone stage of the switch tube drive, comprising: <br> the actual parameters of the excitation inductor of the high-frequency transformer built into the fixed-frequency resonant TAB converter are tested, and the value range of the switch tube driving dead time is set based on the actual parameters, so as to ensure that the dead time matches the energy storage characteristics of the excitation inductor; <br> The freewheeling loop of the excitation inductor is arranged, so that the freewheeling loop is only conducted in the dead zone stage driven by the switch tube, and the non-dead stage is kept shut down, so as to avoid the excitation inductor participating in the resonance process of the equivalent LC series resonant loop. <br> the fixed frequency resonant mode TAB converter is started, and the freewheeling current waveform of the excitation inductor is monitored in real time in the dead zone stage of the switch tube drive; <br> If the freewheeling current is detected to be interrupted or fluctuates beyond the preset threshold, the dead time parameter driven by the switch tube is adjusted to ensure that the freewheeling path continues to be stable; <br> The resonance state of the equivalent LC series resonant loop is monitored synchronously, and it is verified that the continuous operation of the excitation inductor does not interfere with the fixed resonant frequency of the resonant loop. <br>;6. The dual-input charging control method for a single lithium battery according to claim 1, wherein the steps of controlling the active power factor correction circuit connected to the AC side port to convert the AC mains power into the first continuous current when in AC charging mode or hybrid charging mode, comprise: <br> control the active power factor correction circuit to start, which is connected to the wide range AC mains power of the AC side port; <br> carrying out a power factor correction adjustment logic, controlling the on/off timing of the full-bridge switch tube in the active power factor correction circuit, so that the input current waveform tracks the input voltage waveform; <br> Collecting the voltage signal of the high-voltage DC bus, dynamically adjusting the power factor correction adjustment logic according to the voltage signal, regulating the voltage of the power factor corrected electrical energy, and outputting the first direct current to the high-voltage DC bus; <br> In the hybrid charging mode, the output state signal of the photovoltaic maximum power point connected to the photovoltaic side port is synchronously acquired to track the output state signal of the boost circuit, and the on/off timing and output adjustment parameters of the full-bridge switch tube of the active power factor correction circuit are synchronously adjusted according to the output state signal and the high-voltage DC bus voltage signal. <br>;7. The cross-light dual-input charging control method for a single lithium battery according to claim 1, wherein the output power is adjusted according to the voltage and current of the single lithium battery to perform a constant current charging or a closed-loop step of constant voltage charging, comprising: <br> the constant current charging current target value, the constant voltage charging voltage target value, and the charging termination current threshold corresponding to the fixed frequency resonant mode TAB converter; <br> real-time acquisition of the voltage signal and current signal of the single lithium battery, synchronously collecting the current output power signal of the active power factor correction circuit connected to the AC side port and the photovoltaic maximum power point tracking boost circuit connected to the photovoltaic side port, and the active power factor correction circuit connected to the AC side port and the photovoltaic maximum power point tracking boost circuit connected to the photovoltaic side port together constitute a pre-level power circuit; <br> Compare the voltage signal of the collected single lithium battery with the preset constant voltage charging voltage target value: If the voltage value corresponding to the voltage signal of a single lithium battery is lower than the target value of the constant voltage charging voltage, the constant current charging control is carried out, and the current value corresponding to the charging current signal of a single lithium battery is stabilized at the preset constant current charging current target value by adjusting the output parameters of the pre-amp power circuit; <br> When the voltage value corresponding to the voltage signal of the collected single lithium battery reaches or is higher than the preset constant voltage charging voltage target value, it switches to the constant voltage charging control, and the voltage value corresponding to the voltage signal of a single lithium battery is clamped near the preset constant voltage charging voltage target value by adjusting the output parameters of the pre-stage power circuit. <br> In the process of constant current and constant voltage charging, the charging current signal of a single lithium battery is continuously monitored, and if the current value corresponding to the charging current signal of a single lithium battery is attenuated to the preset charging termination current threshold, the stop signal is sent to the pre-amp power circuit and the fixed-frequency resonant TAB converter to terminate the charging closed loop. <br> Under the condition of low-voltage and high-current charging, the charging closed-loop enhanced control is activated, the sampling period of the voltage signal and charging current signal of a single lithium battery is shortened, and the adjustment response speed of the output parameters of the pre-power circuit is simultaneously improved. <br>;8. A dual-input charging control device for a single lithium battery, which is characterized by: <br> The three-way port detection module is used to detect the electrical parameters of the AC side port, the photovoltaic side port and the battery low-voltage side port to determine the current working mode. <br> The pre-stage power control module is used to control the active power factor correction circuit work in AC charging mode and convert AC mains power to the first direct current; control the maximum power point of the photovoltaic in the photovoltaic charging mode to track the operation of the boost circuit, and convert the photovoltaic DC power boost into the second direct current; <br> The fixed-frequency resonant isolation module drives the fixed-frequency resonant TAB converter to resonate and multiplex in three charging modes: AC, photovoltaic and hybrid by controlling the primary side active bridge switch tube to turn on and off at a fixed frequency. The converter uses the transformer leakage inductance and resonant capacitor to form an equivalent LC series resonant loop, the low-voltage side is a diode rectification and clamping circuit, the excitation inductor is only freewheeled in the dead zone, and the electrical energy on the high-voltage DC bus is isolated and converted into low-voltage high-current power through a high-frequency transformer, and a single lithium battery is charged through the battery side port. <br> The charging management module is used to collect the voltage, current and temperature signals of the single lithium battery, control the pre-power control module to switch the charging path according to the acquisition results, and trigger the stop command when the charging is completed or fault occurs. <br>;9. A computer-readable storage medium on which a computer program is stored, wherein the computer program is executed by a processor to realize the dual-input charging control method for a single lithium battery as described in any of the claims 1 to 7. <br>;10. The computer-readable storage medium of claim 9, wherein the computer program is configured to be executed in a power management chip or microcontroller, and directly generates a PWM control signal to control the active power factor correction circuit, the photovoltaic maximum power point tracking boost circuit, and the fixed frequency resonant mode TAB converter. <br> | http://worldwide.espacenet.com/searchResults?ST=singleline&locale=en_EP&submitted=true&DB=worldwide.espacenet.com&query=CN121508096A
CN121508098A | SICHUANG INTELLIGENT CONTROL TECH WUHAN CO LTD [--] | H01M10/425;H01M2010/4271;H02J2207/20;Y02E60/10 | H02J7/96;H01M10/42;H02J7/60;H02J7/94 | Electrical engineering/Electrical machinery, apparatus, energy | 2026-02-10 |  | BMS circuit structure and lithium battery electric tool | The invention provides a BMS circuit structure and a lithium battery electric tool, and belongs to the technical field of lithium batteries, the BMS circuit structure comprises an AFE chip, a connector, a first indicating lamp, a second indicating lamp, a first MOS tube, a second MOS tube, a first resistor and a second resistor; the AFE chip is electrically connected with the lithium battery through the connector; the first indicating lamp is connected in parallel with the source drain electrode of the first MOS tube, one end of the first indicating lamp is connected with the voltage pin of the AFE chip through the first resistor, and the other end of the first indicating lamp is grounded; one end of the second indicating lamp is connected with the voltage pin of the AFE chip through the second resistor, and the other end of the second indicating lamp is grounded through the source drain electrode of the second MOS tube; the grid electrode of the first MOS tube and the grid electrode of the second MOS tube are connected with the AFE chip. And the AFE chip is used for detecting the fault of the lithium battery and controlling the on-off of the first MOS tube and the second MOS tube. According to the invention, the problem that the lithium battery fault is difficult to display in the existing BMS circuit design scheme can be solved. (national office) | 1. A BMS circuit structure, which is characterized by: AFE chip, connector, first indicator light, second indicator light, first MOS tube, second MOS tube, first resistor and second resistor; <br> the AFE chip is electrically connected with the lithium battery through the connector; <br> the first indicator light is connected in parallel with the source drain of the first MOS tube, and one end of the first indicator light is connected to the voltage pin of the AFE chip through the first resistor, and the other end of the first indicator light is grounded; <br> one end of the second indicator lamp is connected to the voltage pin of the AFE chip through the second resistor, and the other end of the second indicator light is grounded through the source drain of the second MOS tube; <br> and the gates of the first MOS tube and the second MOS tube are connected to the signal output terminal of the AFE chip; <br> The AFE chip, which is used to detect the fault of the lithium battery, and control the on/off of the first MOS tube and the second MOS tube according to the fault type of the lithium battery. <br>;2. The BMS circuit structure of claim 1, wherein, also comprises: a charging drive module, a discharge drive module, a charging power module and a discharge power module; <br> one end of the charging power module is connected with the lithium battery, and the other end is connected with the external charging and discharging interface, which is used to adjust the charging power of the lithium battery and control the on/off of the charging line; <br> one end of the discharge power module is connected with a lithium battery, and the other end is connected with an external charging and discharging interface, which is used to adjust the discharge power of the lithium battery and control the on/off of the discharge line; <br> the charging drive module is used to control the work of the charging power module; <br> The discharge drive module is used to control the operation of the discharge power module. <br>;3. The BMS circuit structure of claim 2, wherein it also comprises: a self-locking switch; one end of the self-locking switch is connected with the charging drive module and the discharge drive module respectively, and the other end is grounded; <br> the charging drive module, which is also used to control the disconnection of the charging power module after the self-locking opening and closing; <br> The discharge drive module, which is used to control the disconnection of the discharge power module after the self-locking opening and closing. <br>;4. The BMS circuit structure of claim 3, wherein the first indicator light is integrated in the self-locking switch. <br>;5. The BMS circuit structure of claim 2, wherein it also comprises: a third resistor, a fourth resistor and a fifth resistor; <br> the third resistor is connected in series between the lithium battery and the external charging and discharging interface; <br> the fourth resistor is connected in series between the self-locking switch and the discharge drive module; <br> the fifth resistor is connected in series between the self-locking switch and the charging drive model; <br> The AFE chip is also used to collect the charge and discharge current signal of a lithium battery through the third resistor, and judge the fault of the lithium battery based on the charge and discharge current signal, as well as the temperature and voltage of the lithium battery cell. <br>;6. The BMS circuit structure of claim 2, wherein the discharge power module comprises: a third MOS tube, a fourth MOS tube and a fifth MOS tube connected in parallel with the source-drain electrode. <br>;7. The BMS circuit structure of claim 2, wherein the charging power module comprises: a sixth MOS tube, a seventh MOS tube and an eighth MOS tube connected in parallel with the source drain electrode. <br>;8. The BMS circuit structure of claim 1, wherein it also comprises: a sixth resistor; One end of the sixth resistor is connected to the signal output terminal of the AFE chip, and the other end is connected to the voltage pin of the AFE chip. <br>;9. The BMS circuit structure of any of the claims 1-8, wherein the first indicator light and the second indicator light are LED lamps of different colors, respectively. <br>;10. A lithium battery power tool, wherein, the BMS circuit structure comprising any of claims 1-9 is included. <br> | http://worldwide.espacenet.com/searchResults?ST=singleline&locale=en_EP&submitted=true&DB=worldwide.espacenet.com&query=CN121508098A
CN121508136A | HUNAN INST SCIENCE & TECH [--];DONGGUAN DONGJIN NEW ENERGY TECH CO LTD [--] | H02J3/32;H04L67/12;H04L69/14;G08B31/00;G01R31/382;G01R31/392;G01R31/371;G06F18/15;G06F18/213;G06F18/2411;G06F18/24323;G06F18/27 | H02J13/12;G01R31/371;G01R31/382;G01R31/392;G06F18/15;G06F18/213;G06F18/2411;G06F18/243;G06F18/27;G08B31/00;H02J3/32;H02J7/80;H02J7/82;H02J7/84;H02J13/10;H02J13/13;H02J13/183;H02J107/10;H04L67/12;H04L69/14 | Electrical engineering/Computer technology;Electrical engineering/Digital communication;Electrical engineering/Electrical machinery, apparatus, energy;Instruments/Control;Instruments/Measurement | 2026-02-10 |  | Lithium battery cloud platform monitoring system for energy storage of power grid | The invention belongs to the technical field of energy storage system monitoring, and particularly relates to an energy storage lithium battery cloud platform monitoring system for a power grid, which comprises an edge computing unit, a data transmission module, a cloud platform core processing unit, a data storage unit and an intelligent analysis module. The edge calculation unit performs data acquisition, preprocessing and event detection; the data transmission module supports low-delay dual-channel transmission; the cloud platform core processing unit adopts a micro-service and multi-agent architecture; the data storage unit is a multi-level architecture containing a high-speed cache and a time sequence database; the intelligent analysis module provides data snapshot, prediction and early warning, health management and energy optimization functions. According to the system, ultralow-delay transmission, high-concurrency processing, efficient storage and intelligent decision making are realized, and safe and efficient operation of the energy storage system is ensured. (national office) | 1. The monitoring system of lithium battery cloud platform for energy storage for power grid is characterized by: <br> Edge computing unit, deployed at the site of energy storage power station, is used for high-frequency, multi-dimensional data collection, local preprocessing and real-time event detection of energy storage lithium battery systems. <br> The data transmission module is configured as a dual-channel transmission mechanism to realize data communication between the edge computing unit and the core processing unit of the cloud platform. <br> The core processing unit of the cloud platform is built using a microservice architecture and a multi-agent system paradigm, and is deployed on the elastic container orchestration platform to receive, process and analyze the data transmitted by the edge computing unit through the data transmission module. <br> The data storage unit adopts a multi-level storage architecture to store various data collected, processed and analyzed by the monitoring system. <br> Intelligent analysis module for advanced analysis, real-time alarm and prediction and early warning of data stored in the data storage unit, and decision optimization. <br> The user interaction interface module is used to provide real-time operation status visualization, historical data query, alarm information display and hierarchical response, and charging and discharging policy configuration and distribution functions of energy storage systems. <br>;2. The lithium battery cloud platform monitoring system for energy storage for power grid according to claim 1, wherein the edge computing unit comprises: <br> The data acquisition interface module is wired with the battery management system, energy conversion system and other auxiliary equipment through industrial communication protocols, obtaining the operation data of a single battery in a periodic or event-driven manner, synchronously collecting grid-side parameters, and is configured to have at least 4 independent physical communication ports; <br> The local data preprocessing module receives the raw data transmitted by the data acquisition interface module, and performs data denoising, format unification, timestamp calibration, and lossless data compression operations. The real-time event detection module continuously monitors the real-time data flow processed by the local data preprocessing module, triggers an alarm event when any parameter exceeds the preset safety threshold, occurs an instantaneous overcurrent, or the change rate exceeds the preset gradient, and activates the data snapshot mechanism when a specific preset key event occurs. <br> The local data cache module uses an industrial-grade SSD with high read and write bandwidth and low latency characteristics to temporarily store real-time data and data snapshots processed by the local data preprocessing module. <br> The data encapsulation and sending module encapsulates the data in the local data cache module into specific data packets according to the data priority and type, and sends it to the core processing unit of the cloud platform through the data transmission module. <br>;3. The lithium battery cloud platform monitoring system for energy storage for power grid according to claim 2, wherein when the real-time event detection module starts the data snapshot mechanism, the data acquisition interface module is instructed to synchronously collect and freeze the current full operation data of all connected devices within millisecond time, forming a complete snapshot data set at the time point, and marking it as the highest priority. <br>;4. The lithium battery cloud platform monitoring system for energy storage for power grid according to claim 1, wherein the data transmission module comprises: <br> The key channel is used for high-real-time, high-priority data transmission, using customized application layer protocols based on user datagram protocols or message queue telemetry transmission protocols with service quality levels, customized application layer protocols include application layer confirmation mechanisms, error checks, and timeout retransmission logic, and use WAN acceleration technology or private network links to optimize transmission paths. <br> The universal channel is used for routine operation data transmission, and the transmission control protocol encrypted by the secure socket layer/transport layer security protocol is used for data transmission, providing reliability and sequential guarantee of data transmission. <br> The data transmission module establishes multiple encrypted tunnels between the edge computing unit and the core processing unit of the cloud platform to ensure the confidentiality, integrity, and authentication of data transmission. <br>;5. The lithium battery cloud platform monitoring system for energy storage for power grid according to claim 1, wherein the microservice architecture of the core processing unit of the cloud platform comprises a data access service, a data preprocessing service, an alarm management service, a status estimation service, a fault diagnosis service, a predictive analysis service, an energy management optimization service, a user authentication and authorization service, and an application programming interface gateway service, and each microservice communicates asynchronously through a distributed message queue. <br>;6. The lithium battery cloud platform monitoring system for energy storage for power grid according to claim 5, wherein the multi-agent system paradigm of the core processing unit of the cloud platform comprises: <br> The data acquisition agent is responsible for receiving the raw data sent by the data transmission module, conducting preliminary data verification and routing, writing the data to the cache layer and the real-time timing database layer, and is configured to have dynamic scaling capabilities to cope with instantaneous peaks in data flow. <br> The state estimation agent uses Kalman filtering, extended Kalman filter or unsliced Kalman filter algorithm, combined with the battery equivalent circuit model, to estimate the state of charge, health and remaining service life of the battery in real time with high accuracy. <br> The dispatching optimization agent uses reinforcement learning algorithms, dynamic programming algorithms or linear programming algorithms to generate optimal charging and discharging strategies based on grid load forecasting, real-time electricity prices, weather predictions, energy storage system constraints and operation objectives. <br> Resource management agent monitors the operating status and resource consumption of microservices and agents in the core processing unit of the cloud platform, and performs dynamic load balancing, fault recovery, and resource provisioning. <br>;7. The lithium battery cloud platform monitoring system for energy storage for power grid according to claim 1, wherein the data storage unit comprises: <br> The cache layer uses a distributed in-memory database cluster to store triggered data snapshots transmitted by edge computing units, real-time running data for high-frequency access, and data pre-read and pre-fetched by intelligent analysis modules, providing millisecond-level read and write response times. <br> The real-time time series database layer uses distributed, high-concurrency write optimization time series database clusters to persistently store raw sensor data and calculation results processed by data preprocessing agents, supports processing tens of thousands of write requests per second, and provides efficient time range query functions. <br> The long-term historical database layer uses distributed columnar storage database clusters or large-scale object storage systems to store massive and low-access long-term historical data, and supports large-scale batch analysis and data archiving. <br>;8. The lithium battery cloud platform monitoring system for energy storage for power grid according to claim 1, wherein the intelligent analysis module comprises: <br> The data snapshot processing mechanism is responsible for receiving and parsing data snapshots sent by edge computing units and marked as the highest priority, and quickly writing them to the cache layer and real-time timing database layer for accurate state restoration and root cause analysis before and after failures. <br> The real-time alarm and predictive early warning algorithm identifies and issues fault alarms and abnormal event warnings in real time by continuously monitoring the real-time data flow, combining machine learning models and statistical methods, and uses the battery parameter prediction results output by the predictive analysis agent to identify potential thermal runaway risks, overcharge and over-discharge risks and performance degradation trends in advance. <br> The health state management and life prediction algorithm constructs a battery life prediction model and provides a battery pack health assessment report based on the estimation results of the state of charge, health state and remaining service life provided by the state estimation agent, combined with the battery historical cycle data, ambient temperature data and operating condition data. <br> The energy management optimization algorithm uses the charging and discharging strategy generated by the scheduling optimization agent to dynamically adjust according to the real-time demand of the power grid and the operation status of the power station, so as to realize the optimal economic benefits and grid support functions of the grid-side energy storage system. <br>;9. The lithium battery cloud platform monitoring system for energy storage for power grid according to claim 1, wherein the user interaction interface module realizes a web page management portal based on the browser/server architecture, provides a mobile application interface based on the mobile device/server architecture, provides a real-time operation status visualization interface of the energy storage system, a historical data query function, an alarm information display and hierarchical response function, a charging and discharging policy configuration and distribution function, and supports multi-user and multi-role permission management. <br>;10. The lithium battery cloud platform monitoring system for energy storage for power grid according to claim 9, wherein it also includes a set of hardware system, the hardware system adopts a loosely coupled architecture design, composed of standardized server nodes, network equipment and storage devices, dynamically distributes request traffic between multiple microservice instances by deploying a load balancer cluster, supports third-party platform access and multi-energy type access, and integrates real-time retrieval functions of logs and fault reports throughout the life cycle. <br> | http://worldwide.espacenet.com/searchResults?ST=singleline&locale=en_EP&submitted=true&DB=worldwide.espacenet.com&query=CN121508136A
CN121496159A | NANTONG POLYTECHNIC COLLEGE [CN] | C21D10/005;C22F3/00 | C21D10/00;C22F3/00 | Chemistry/Materials, metallurgy | 2026-02-10 |  | Multifunctional composite impact strengthening device and method for large-size curved blade surface | According to the multifunctional composite impact strengthening device and method for the surface of the large-size curved blade, an industrial machine drives an upper-layer moving mechanism to move in a three-dimensional space, the upper-layer moving mechanism is in a U shape, and the blade to be machined extends into a U-shaped opening; a plurality of linear guide rail modules arranged in an array mode are connected to the two sides of the U shape of the upper-layer moving mechanism respectively, the linear guide rail modules can drive the nozzles to be close to or away from the surfaces of the blades, and an upper row of nozzles and a lower row of nozzles are arranged on each side of the U shape; according to different thicknesses and different strengthening strengths of the blade at different positions, each linear guide rail module drives a nozzle to move, so that the distance between an outlet of each nozzle and the blade to be machined is adjusted to a set position; and each nozzle is independently controllable, so that the two sides are uniformly stressed, the strengthening effect is good, and the root fatigue strengthening of the blade can be carried out when only the nozzle on one side works. Different positions on the two sides of the surface are strengthened, so that the curved-surface blade bears alternating stress, and the stress of the whole blade is balanced. (national office) | 1. A multi-functional composite impact strengthening device for the surface of large-size curved blades, including an industrial robot arm and a fixing frame that can fix large-size curved blades, which are characterized by: <br> The top of the industrial robot arm is connected to the upper moving mechanism, driving the upper moving mechanism to move in three-dimensional space, the upper moving mechanism is arranged horizontally, in a U-shape, and the blade to be processed of the large-sized curved blade extends into the U-shaped opening. Each linear guide module is connected to a non-submerged nozzle at this end near the side of the blade to be processed, and the outlet center of each nozzle is parallel to the center of the large-size curved blade, and the linear guide rail module can drive the nozzle closer to or away from the blade surface. Each side of the U-shape has two rows of nozzles on the upper and lower rows, the upper and lower rows of nozzles are aligned one by one, each row of nozzles is arranged at equal intervals, the nozzles on both sides are aligned one by one, the cavitation water jet sprayed from the nozzle acts on the surface of the blade to form a processing circle with a diameter of D, the center of each row of adjacent nozzles is 4*D apart, the center of the two nozzles facing each row is 6*D apart, and an infrared distance sensor is set on each nozzle. Detect the distance between the nozzle outlet and the blade and the surface thickness of the blade 18 corresponding to the nozzle outlet. <br>;2. The large-size curved blade surface multi-functional composite impact strengthening device according to claim 1, wherein: the upper moving mechanism comprises two X-axis linear guide rail driving devices (7, 71) with the same structure and two Y-axis linear guide rail driving devices (4, 5) with the same structure, two Y-axis linear guide rail driving devices (4, 5) forming a U-shaped bottom, two X-axis linear guide rail driving devices (7, 71) are two side parts of U-shape, and the bottom of the upper moving mechanism is a base connecting plate (3), Two Y-axis linear guide rail drive devices (4, 5) are fixed on the base connection plate (3), and two X-axis linear guide rail driving devices (7, 71) are located on both sides of the blade to be processed. The two Y-axis linear guide rail drive devices (4 and 5) include a slide rail, a drive motor and two sliders, the two sliders are matched with the slide rail, and the drive motor drives the two sliders to move; On the upper surface of the two sliders on one side of the blade to be processed, the upper surface of the two sliders on the other side is fixed to connect the slider connection plate two (61), the first X-axis linear guide rail drive device (7) is fixed on the slider connection plate one (6), and the second X-axis linear guide rail drive device (71) is fixed on the slider connection plate two (61). <br>;3. The large-size curved blade surface multi-functional composite impact strengthening device according to claim 2, wherein: two X-axis linear guide rail driving devices (7 and 71) both comprise symmetrical upper and lower support beams, upper and lower sliding blocks, upper and lower slide rails and upper and lower drive motors; The outer end of the upper and lower rails are fixed to connect the slider connection plate 1 (6), the slide rail and the slider are matched, the slide is fixed on the support beam, the drive motor is located at the inner end of the slide rail, driving the slider and the support beam to move back and forth along the slide rail at the same time, and a number of linear guide rail modules (13) are arranged at intervals along the inner and outer horizontal directions on the support beam (10). <br>;4. The large-size curved blade surface multi-functional composite impact strengthening device according to claim 1, wherein: the top of the fixing frame is evenly distributed in a plurality of fixed round holes (15) in the circumferential direction, the top of the fixing frame is provided with a horizontal fixed shaft (16), the center hollow axis coaxial center of the large-size curved blade is sleeved outside the fixed shaft (16), the fixed shaft (16) can drive the large-size curved blade to rotate, and the two ends of the fixed shaft (16) are connected at each end after passing through the shaft hole on the top of the fixed frame (161) , each fixed key (161) is provided with a through hole at the edge, the fixed round hole (15) and the center collinear of the through hole at the edge of the fixed key (161), the cylindrical pin (17) can be inserted into the through hole on the fixed key (161) and inserted into a fixed round hole (15) at the same time, so that the fixed shaft (16) is fixed; When the fixed cylindrical pin (17) is removed, the fixed shaft (16) can be rotated, and the large-size curved blade rotates accordingly. <br>;5. A method for strengthening the blade with a multi-functional composite impact strengthening device on the surface of the large-size curved blade of claim 1, wherein comprising the following steps: <br> Step 1): Each infrared distance sensor measures the distance between the nozzle outlet and the blade surface, according to the different thicknesses and different strengthening strengths of the blades in different positions, each linear guide rail module drives the nozzle to move, so that the distance between the nozzle outlet and the blade to be processed is adjusted to the set position, and each nozzle works, spraying high and low speed water to complete the surface impact strengthening; <br> Step 2): All nozzles going up on the U-shaped side of the upper moving mechanism are in working state, and all nozzles on the other side of the U-shape are also in working state, and other nozzles are in non-working state. <br> Step 3): The two adjacent nozzles on the U-shaped side of the upper moving mechanism are separated from each other in the working and non-working cross states, and the two adjacent downward nozzles aligned with the upward one by one are separated from each other in the non-working and working cross states, while the nozzles facing each other on the other side of the U-shape are in the opposite working state. <br>;6. The method of strengthening the blade according to claim 5, wherein the <br> According to the length and width of the blade to be processed, a rectangular working area is established, and the maximum working range of the nozzle is established as a rectangle with a length of m and a width of n to form a rectangular processing area with a length of 4*D+m and a width of 6*D+n, and the four corners of the working range schematic rectangle correspond to the four nozzles of the maximum working range of the nozzle; <br> The industrial robot arm lifts the upper moving mechanism to drive the initial position of the nozzle to be set at the outer upper corner of the rectangular general working area, and the working range of the nozzle indicates that the rectangle is located at the outer upper corner of the rectangular processing area E, and the outer upper corner of the rectangular processing area is processed; After processing, the industrial robot arm lifts the upper moving mechanism to move directly downwards to move the distance D to complete the strengthening of this position; Then move the distance D directly downwards in turn, so that it moves six times, moving a total of 6*D distance, and completing the strengthening of these six positions; Then, the industrial robot arm lifts the upper moving mechanism to move horizontally in the positive direction to the inside to complete the strengthening of this position, and the upper moving mechanism moves up a total of six times, and the strengthening of the corresponding position is completed after each movement, and the strengthening of the entire rectangular processing area E is completed according to this law. <br>;7. The method of strengthening the blade according to claim 6, wherein: moving the rectangular processing area E directly downward for a distance of 6*D+n, the industrial robot arm lifts the upper moving mechanism to make the working range of the nozzle indicate that the rectangle is located at the upper corner of the outer corner of the rectangular processing area after moving, completing the strengthening of the entire rectangular processing area after moving, and then moving the rectangular processing area after moving inward and horizontally for a distance of 4*D+m before completing the strengthening, and completing the strengthening of the entire blade to be processed according to this law. <br>;8. The method of strengthening the blade according to claim 7, wherein: the working range schematic rectangle is positioned at the root of the blade of a large-size curved surface, the distance from the outlet of the nozzle to the root surface is increased, the four nozzles near the root side of the blade are set to the working state, and the others are all non-working state, and after the time of the work set, the four nozzles directly opposite the other side of the root of the blade are set to the working state, and the others are all non-working state, so that the alternating work completes the root fatigue strengthening of the root area. <br>;9. The method of strengthening the blade according to any of claims 5-8, wherein: the large-size curved blade is rotated 120 degrees, the second blade to be processed is adjusted to the middle position of the U-shaped opening of the upper moving mechanism, and then the large-size curved blade is fixed to strengthen the second blade to be processed. <br>;10. The method of strengthening the blade according to any of the claims 5-8, wherein: during the strengthening process, if the infrared distance sensor detects that there is no blade entity at the outlet of the nozzle, the corresponding nozzle does not work. <br> | http://worldwide.espacenet.com/searchResults?ST=singleline&locale=en_EP&submitted=true&DB=worldwide.espacenet.com&query=CN121496159A
CN121496176A | UNIV BEIJING NORMAL [CN] | C22B7/007;C22B26/12;C22B23/043;C22B47/00;H01M10/54;Y02W30/84 | C22B7/00;C22B23/00;C22B26/12;C22B47/00;H01M10/54 | Chemistry/Materials, metallurgy;Electrical engineering/Electrical machinery, apparatus, energy | 2026-02-10 |  | Method for leaching and recycling ternary lithium battery waste by ionizing radiation | The invention relates to the technical field of ionizing radiation and metal extraction, in particular to a method for leaching and recycling ternary lithium battery waste through ionizing radiation. The method comprises the following steps: immersing a ternary lithium battery material to be extracted into a dilute sulfuric acid solution, carrying out radiolysis reaction through irradiation by utilizing strong penetrating power of high-energy rays, and reducing high-valence metal by utilizing hydration electrons generated by water decomposition through irradiation, so as to realize extraction of the ternary lithium battery material in a non-oxidizing dilute acid solution. And lithium, cobalt, nickel and manganese in the ternary lithium battery waste are efficiently leached out. The method disclosed by the invention has the advantages of mildness, energy conservation, greenness, high efficiency, environmental protection and low cost, does not depend on oxygen, does not need heating, does not need other additional catalysts and reducing agents, and can efficiently react at room temperature. (national office) | 1. A method for recovering ternary lithium battery waste by leaching ionizing radiation, wherein the leaching recovery method comprises the following steps: <br> 1) Dip the ternary lithium battery waste to be extracted into a dilute solution of sulfuric acid, and then place the reaction under high-energy ray radiation to leach and dissolve the lithium, cobalt, nickel and manganese in the ternary lithium battery waste; <br> 2) Step 1) After the reaction, stop the high-energy irradiation and filter to obtain the leachate and waste residue rich in lithium, nickel, cobalt and manganese. <br>;2. The method of recycling ternary lithium battery waste by leaching ionizing radiation according to claim 1, wherein: the ternary lithium battery waste in step 1) is commercially available ternary lithium battery recycling black powder. <br>;3. The method of recovering ternary lithium battery waste by leaching ionizing radiation according to claim 1, wherein: step 1) the acid concentration is 0.1~10 mol/L, preferably 0.5~1 mol/L during the leaching reaction; The ratio of acid immersion liquid was 0.1~100 g/L, and 0.5~1.5 g/L was preferred. The reaction temperature was 0~90 °C, preferably 23~27 °C, the reaction time was 24~96 h, and 48~96 h was preferred. The radiation dose of high-energy rays is 4~25 Gy/min, preferably 20~25 Gy/min. <br>;4. The method of recovering ternary lithium battery waste by leaching ionizing radiation according to claim 1, wherein the high-energy rays are selected from at least one of the materials covering X-rays, γ-rays, α-rays, β-rays, proton rays, neutron rays, electron beams, and heavy ion rays. <br>;5. The method of recovering ternary lithium battery waste by leaching ionizing radiation according to claim 1, wherein: the main components and contents of the leachate obtained in step 2) are Li 6.2~6.6 g/L, Co 10~14 g/L, Ni34~44 g/L, Mn 10~14 g/L; The resulting leachate is used for subsequent recovery of Co, Ni and Mn. <br>;6. The method of recovering ternary lithium battery waste by leaching ionizing radiation according to claim 1, wherein: the leaching rates of nickel, cobalt and manganese in the battery waste are all ≥88%, and the lithium leaching rate is ≥75%. <br>;7. The method of recovering ternary lithium battery waste by ionizing radiation leaching according to claim 1, wherein: the battery waste refers to a lithium battery with lithium nickel cobalt manganese oxide as a cathode material, which may be one or more of NCM111, NCM523, NCM622 and NCM811. <br> | http://worldwide.espacenet.com/searchResults?ST=singleline&locale=en_EP&submitted=true&DB=worldwide.espacenet.com&query=CN121496176A
CN121496177A | SHANDONG HUISHI ENVIRONMENTAL PROTECTION TECH SERVICE CO LTD [--] | C22B7/007;C22B47/00;C22B3/3846;C22B3/3844;C22B23/0423;C22B23/043;C22B26/12;C25C1/08;H01M10/54;C01B32/215;C01C1/164;C01C1/24;C01D15/08;C01G45/10;C01G45/01;C01G45/028;Y02W30/84 | C22B7/00;C01B32/215;C01C1/16;C01C1/24;C01D15/08;C01G45/01;C01G45/028;C01G45/10;C22B3/38;C22B23/00;C22B26/12;C22B47/00;C25C1/08;H01M10/54 | Chemistry/Materials, metallurgy;Chemistry/Surface technology, coating;Electrical engineering/Electrical machinery, apparatus, energy | 2026-02-10 |  | Full-resource recycling method for waste ternary lithium battery black powder | The invention discloses a waste ternary lithium battery black powder full-resource recycling method, and belongs to the technical field of lithium battery recycling and hydrometallurgy. According to the method, waste hydrochloric acid containing ferrous chloride is used as a leaching agent, the waste ternary lithium battery black powder is subjected to reduction leaching for 2-4 hours at the temperature of 60-90 DEG C, after liquid-solid separation, filter residues are calcined and purified, and graphite powder with the purity larger than or equal to 99% is obtained; after manganese monoxide is added into filtrate to remove impurities, P204 and P507 nickel hydroxide saponification organic phases are sequentially used for extracting manganese and cobalt, and manganese sulfate and metal cobalt/high-purity cobalt powder are prepared after reverse extraction; after cobalt extraction, lithium carbonate and metal nickel/high-purity nickel powder are recovered from a water phase through lithium precipitation, electrodeposition or hydrogen reduction, lithium precipitation mother liquor is recycled to the leaching step, and solid sodium chloride is recovered when the concentration of NaCl reaches 180g/L; according to the method, waste hydrochloric acid resource utilization and nickel hydroxide sodium-free saponification are adopted, the nickel extraction procedure is omitted, the metal recovery rate of nickel is larger than or equal to 98.5%, the metal recovery rate of cobalt is larger than or equal to 98.5%, the metal recovery rate of manganese is larger than or equal to 98%, the metal recovery rate of lithium is larger than or equal to 97%, the advantages of being low in agent cost, simplified in process, environmentally friendly, capable of reaching the standard and the like are achieved, and full-resource high-value recovery of nickel, cobalt, manganese, lithium and graphite in the black powder is achieved. (national office) | 1. A full resource recycling method for black powder of waste ternary lithium batteries, which is characterized by the following steps: <br> Step 1: Reduce leaching, mix the black powder of waste ternary lithium batteries with waste hydrochloric acid or waste sulfuric acid containing ferrous acid, stir and reduce leaching to obtain the leaching solution; <br> Step 2: Liquid-solid separation and graphite purification, liquid-solid separation of the leachate in step 1, and the filter residue is washed by countercurrent and then dried and calcined to obtain graphite powder. <br> Step 3: Impurity removal, add industrial-grade nickel hydroxide to the filtrate in step 2 to remove iron and aluminum ionic impurities, and obtain iron oxide red and impurity removal solution; <br> Step 4: Liquid-solid separation and environmental protection treatment, liquid-solid separation of the impurity removal solution in step 3, and the iron oxide red is obtained after countercurrent washing of the filter residue; <br> Step 5: Extract manganese, use P204 nickel hydroxide saponified organic filtrate relative to step 4 to extract manganese, obtain manganese-containing organic phase and manganese-extracted aqueous phase; <br> Step 6: Preparation of battery-grade manganese tetroxide, sulfuric acid reverse extraction of the manganese-containing organic phase in step 5, purification of the extract to obtain a high-purity manganese sulfate solution, and heating the temperature of the manganese sulfate solution to 55-65°C; Then neutralize the magnesium sulfate solution PH=9.0-10.5 with ammonia or liquid ammonia under stirring; then obtain manganese tetroxide and ammonium chloride slurry; then solid-liquid separation to obtain manganese tetroxide filter residue and ammonium chloride solution, manganese tetroxide filter residue is washed by 3 stages of countercurrent, and then dried at 150-280 °C for 2 hours, and then the dried manganese tetroxide is calcined under vacuum 960 °C for 2 hours, and the oxygen-free cooling to room temperature is battery-grade manganese tetroxide; <br> Step 7: Extract cobalt, use P507 nickel hydroxide saponification organic relative to the aqueous phase after extraction of manganese in step 5 to extract cobalt, and obtain the cobalt-containing organic phase and the aqueous phase after extraction of cobalt; <br> Step 8: Cobalt recovery, sulfuric acid reverse extraction of the cobalt-containing organic phase in step 7, one part of the extract solution is electrodeterminated to obtain metal cobalt, the other part is adjusted to 9.5~10.5 with ammonia pH to 9.5~10.5, when the concentration of cobalt ions in the solution is controlled at 100~120g/L, hydrogen is reduced, the reduction temperature is 200~240°C, and the hydrogen partial pressure is 3.2~3.5MPa, and the high-purity ultra-fine cobalt powder is filtered after stirring and reduction for 1-2 hours; <br> Step 9: Nickel-lithium separation and lithium recovery, for the aqueous phase after cobalt extraction in step 7, precipitate nickel hydroxide with lithium hydroxide industrial grade lithium hydroxide, and then solid-liquid separation, solid nickel hydroxide is dissolved with sulfuric acid after 3-4 stage counterflow to obtain qualified electrodeposited nickel preliquid, and electrolysis to obtain electrodeposited nickel; When the pH of nickel hydroxide slurry is adjusted to 9.5~10.5 with ammonia and the concentration of nickel hydroxide in the slurry is controlled at 10~20wt%, the hydrogen reduction effect is the best, and the reduction temperature is 160~280°C, the partial pressure of hydrogen is 3.0~3.5MPa, and the high-purity ultra-fine nickel powder is filtered after stirring and reducing for 1-2 hours. <br> Step 10: Lithium prepondered nickel operation, industrial lithium hydroxide prediversion after nickel immersion to obtain high-purity nickel hydroxide and precipitated nickel mother liquor, precipitated nickel mother liquor, precipitated nickel mother liquor lithium chloride solution, controlled with sodium carbonate The core control point is Li <sup>+ </sup> and <sub>CO3 </sub> <sup>2-molar </sup> ratio 1.05~1.10, reaction temperature 70~80°C, The endpoint pH was 8.5~9.5, and the sodium carbonate was excessive 5-10%. When the concentration of NH4Cl in the prediminated lithium mother liquor reached 150-180g/L, the solid ammonium chloride was recovered by evaporation and crystallization. <br>;2. The full resource recycling method of black powder of waste ternary lithium battery according to claim 1, wherein: in step 1, the temperature of the reduction leaching is 60-90 °C for 2-4 hours, and the mass concentration of ferrous chloride in waste hydrochloric acid is 300-500 g/L. <br>;3. The full resource recycling method of black powder of waste ternary lithium battery according to claim 1, wherein: in step 2, the calcination temperature is 800-1000 °C and the time is 2-5 hours. <br>;4. The total resource recycling method of waste ternary lithium battery black powder according to claim 1, wherein: in step 5, the organic phase of P204 nickel hydroxide saponification is composed of P204, sulfonated kerosene and nickel hydroxide saponified P204, wherein the volume fraction of P204 is 10-30% and the nickel hydroxide saponification degree is 20-60%. <br>;5. The full resource recycling method of black powder of waste ternary lithium battery according to claim 1, wherein: in step 7, the organic phase of P507 nickel hydroxide saponification is composed of P507, sulfonated kerosene and nickel hydroxide saponified P507, wherein the volume coefficient of P507 is 20-40% and the degree of nickel hydroxide saponification is 20-60%. <br>;6. The total resource recovery method of black powder of waste ternary lithium battery according to claim 1, wherein: in step 9, the temperature of nickel immersion operation is more than 50 °C, and the reagent used is industrial-grade lithium hydroxide; After precipitation is washed by multi-stage countercurrent, it is dissolved with electrodeposition nickel anode solution or ammonia + ammonium sulfate, and then reduced with hydrogen to obtain a high-purity nickel powder and mother liquor lithium chloride solution. <br>;7. The full resource recovery method of waste ternary lithium battery black powder according to claim 1, wherein: in step 10, the nickel-lithium separation is realized by adding sodium carbonate to the aqueous phase after nickel immersion to adjust pH=8.5-9.5 to precipitate battery-grade lithium carbonate. <br>;8. The total resource recycling method of waste ternary lithium battery black powder according to claim 1, wherein: in steps 5 and 7, the saponified organic phase of nickel hydroxide is made of saponification of P204 or P507, sulfonated kerosene mixed with nickel hydroxide and nickel sulfate slurry. <br>;9. The full resource recycling method of waste ternary lithium battery black powder according to claim 1, wherein: in step 3, the amount of nickel hydroxide added is determined according to the content of aluminum and iron impurities in the filtrate to ensure that the impurities are completely precipitated. <br>;10. The total resource recycling method of waste ternary lithium battery black powder according to claim 1, wherein: in steps 6 and 8, the reagent used for reverse extraction is a sulfuric acid solution. <br> | http://worldwide.espacenet.com/searchResults?ST=singleline&locale=en_EP&submitted=true&DB=worldwide.espacenet.com&query=CN121496177A
CN121497441A | UNIV XIAN ARCHITECTUR & TECH [--] | F01D5/188 | F01D5/18 | Mechanical engineering/Engines, pumps, turbines | 2026-02-10 |  | Turbine blade with V-shaped crack ball convex structure | The embodiment of the invention provides a turbine blade with a V-shaped crack ball convex structure. The turbine blade is used for a hot end component of the aero-engine, a heat exchange channel is formed in the turbine blade and provided with a wall face, a ball protrusion is arranged on the wall face, the ball protrusion comprises a first crack and a second crack, and the first crack and the second crack are arranged on the wall face. An included angle I is formed between the projection of the central extension line of the first crack in the plane parallel to the flow direction of the fluid and the projection of the central extension line of the second crack in the plane parallel to the flow direction of the fluid, and the included angle I is an acute angle. According to the turbine blade, the wedge seams with specific angles and positions are formed in the surface of the spherical protrusion, and the flow characteristic of a cooling medium is utilized. Due to the existence of the crack, part of fluid can be guided to penetrate through or bypass the ball protrusions, a more complex vortex system structure is generated, a thermal boundary layer is effectively destroyed, and heat exchange is remarkably enhanced. (national office) | 1. A turbine blade with a V-shaped split spherical convex structure, wherein the turbine blade is used for the hot end parts of an aero engine, the turbine blade is provided with a heat exchange channel, the heat exchange channel has a wall, the wall surface is provided with a ball convex surface, and the ball convex comprises the first split and the second split, The projection of the central extension line of the first split in a plane parallel to the flow direction of the fluid and the projection of the center extension line of the second split in a plane parallel to the flow direction of the fluid have an angle I., and the angle I is an acute angle. <br>;2. The turbine blade of claim 1, wherein in a plane parallel to the flow direction of the fluid, the center extension line of the first split slit forms an angle II in the horizontal direction, the center extension line of the second split seam forms an angle III. in the horizontal direction, and the angle II and the angle III. are sharp angles. <br>;3. The turbine blade of claim 2, wherein the center vertical line is symmetrically arranged with respect to the vertex of the first split and the second split with respect to the apex of the spherical convex, and the angle II is equal to the angle III. <br>;4. The turbine blade of claim 3, wherein the angle II and the angle III. are independently 10°-50°, respectively; <br> and/or, the angle I is 1°-89°. <br>;5. The turbine blade of claim 1, wherein the diameter of the spherical convex is D, the diameter of the first split and a plane perpendicular to the flow direction of the fluid intersect at the first intersection, the radial distance from the first intersection point to the outer surface of the spherical convex is S <sub>1 </sub> , and the relationship between S <sub>1 </sub> and D is: 0.1≦S <sub>1 </sub> /D≦0.4; <br> The diameter of the spherical convex is D, the diameter of the second split and a plane perpendicular to the flow direction of the fluid intersect at the second intersection, the radial distance from the second intersection point to the outer surface of the spherical convex is S <sub>2 </sub> , and the relationship between S <sub>2 </sub> and D is: 0.1≦S <sub>2 </sub> /D≦0.4. <br>;6. The turbine blade of claim 1, wherein the distance between the spherical convex and the wall is H, the diameter of the spherical convex is D, and the distance between H and D satisfies: 0.1≤H/D≤0.5. <br>;7. The turbine blade of claim 1, wherein the wall surface is a rough surface, and the Nu/Nu <sub>0 </sub> of the rough surface is 1.758-2.981 in the range of 20000-100000 Reynolds number; <br> In the range of 20000-100000 Reynolds numbers, the f/f <sub>0 </sub> of the rough surface is 3.606-5.289; <br> In the range of 20000-100000 Reynolds, the TP of the rough surface is 1.128-1.835. <br>;8. The turbine blade according to claim 1, wherein the spherical convex is arranged in an array, and in the heat exchange channel, along the flow direction, the distance between the two adjacent spherical convex is 10mm-40mm; <br> The spherical convex is arranged in an array, and in the heat exchange channel, in the direction perpendicular to the flow direction, the distance between the two adjacent spherical convex is 10mm-40mm. <br>;9. The turbine blade of claim 1, wherein the cross-sectional shape of the first split is wedge-shaped, and the opening angle of the wedge is 45°-89°; <br> The cross-sectional shape of the second split is wedge-shaped, and the opening angle of the wedge is 45°-89°. <br>;10. The turbine blade of claim 1, wherein the width of the first split and the second split are respectively 0.1mm-3mm. <br> | http://worldwide.espacenet.com/searchResults?ST=singleline&locale=en_EP&submitted=true&DB=worldwide.espacenet.com&query=CN121497441A
CN121497543A | JIANGSU GOLDWIND SCIENCE & TECH CO LTD [CN] | F03D1/06;F03D17/028;Y02E10/72 | F03D1/06;F03D17/00 | Mechanical engineering/Engines, pumps, turbines | 2026-02-10 |  | Blade assembly, wind generating set and blade surface roughness evaluation method | The invention provides a blade assembly, a wind generating set and a blade surface roughness evaluation method. The blade assembly comprises at least two blades, one of the at least two blades is a target detection blade, the other at least one blade is a reference blade, and a detection area and a flow separation detection unit are arranged at the same spanwise position of each blade. Each flow separation detection unit is located on the rear edge side of the corresponding detection area and used for detecting whether airflow on the surfaces of the blades is separated or not, and the roughness of the detection areas of the blades is different from that of the detection areas of the blades. According to the detection result of each flow separation detection unit and the roughness of the detection area of the reference blade, the surface roughness of the blade can be simply and effectively determined, a corresponding control strategy, a cleaning scheme and the like can be formulated by a wind generating set, and the influence of the change of the surface roughness of the blade on the aerodynamic performance of the blade is reduced. (national office) | 1. A blade assembly, used in a wind turbine, wherein the blade assembly comprises at least two blades (100), one blade in at least two blades (100) is the target detection blade, and the remaining at least one blade is a reference blade, and a detection area (200) and a flow separation detection unit (400) are arranged at the same spreading position of each blade (100), and the roughness of the detection area (200) of each blade is different from each other, Each flow separation detection unit (400) is located on the trailing edge side of the corresponding detection area (200) for detecting whether the air flow on the surface of the blade has been separated. <br>;2. The blade assembly of claim 1, wherein the flow separation detection unit (400) is arranged on the suction surface of the blade (100). <br>;3. The blade assembly according to claim 1, wherein the leading edge of the detection area of the reference blade is provided with a rough patch with a certain roughness (300). <br>;4. The blade assembly according to claim 3, wherein the rough patch (300) is a rough belt, arranged on the leading edge of the suction surface and the leading edge of the pressure surface arranged on the reference blade, or the rough patch (300) is an anti-slip patch and is arranged on the leading edge of the suction surface of the reference blade. <br>;5. The blade assembly of claim 1, wherein a wing knife (500) is also provided on each blade (100), and the wing knife (500) extends along the chord direction of the blade (100) and is arranged on the side of the flow separation detection unit (400) near the blade root. <br>;6. The blade assembly of claim 1, wherein the blade assembly comprises a first blade (110), a second blade (120) and a third blade (130), the first blade (110) and the second blade (120) are reference blades, the third blade (130) is the target detection blade, and the roughness of the detection area of the first blade (110) is less than the roughness of the detection area of the second blade (120), and is greater than that of the third blade (130). The roughness of the detection area in the initial state. <br>;7. The blade assembly of claim 1, wherein the detection area (200) is located within the range of 1/3-2/3 of the spread length of the blade (100). <br>;8. The blade assembly of claim 1, wherein the flow separation detection unit comprises a contact sensor, and the contact sensor comprises: <br> support column (10) for mounting to the surface of the blade; <br> connecting rod (20), the first end of the connecting rod (20) can be rotatively connected to the support column (10); <br> tail wing (30), the tail wing (30) is arranged at the second end of the connecting rod (20); <br> stopper (40), the stopper (40) is at least two, respectively arranged on both sides of the second end of the connecting rod (20) and spaced from each other; <br> The pressure sensing device is arranged on one of the tail (30) and the stopper (40), and the tail (30) can swing around the support column (10) in the extension direction of the blade according to the gas flow state on the surface of the blade and offset with the limiter (40), so that the pressure sensing device can generate a pressure signal indicating whether gas flow separation occurs; <br> The signal acquisition unit (50) is electrically connected with the pressure sensing device for collecting the pressure signal. <br>;9. A wind turbine wherein the wind turbine includes a blade assembly as described in any of claims 1 to 8. <br>;10. The wind turbine according to claim 9, wherein the wind turbine also includes a controller, which is used to determine the surface roughness of the detection area of the target detection blade according to the detection results of the flow separation detection unit (400) and the roughness of the detection area of the reference blade when each blade (100) is at the same azimuth. <br>;11. The wind turbine of claim 10, wherein, <br> In the case that the detection result of the flow separation detection unit of the target detection blade is that the air flow is not separated and the detection result of the flow separation detection unit of the reference blade is airflow separation, the controller determines that the surface roughness of the target detection blade is less than the roughness of the detection area of the reference blade; <br> In the case that the detection results of the target detection blade and the flow separation detection unit of the reference blade are both airflow separation on the surface of the blade, the controller determines that the surface roughness of the target detection blade is greater than or equal to the roughness of the detection area of the reference blade. <br>;12. The wind turbine according to claim 10, wherein the blade (100) comprises a first blade (110), a second blade (120) and a third blade (130), the first blade (110) and the second blade (120) are reference blades, the third blade (130) is the target detection blade, the detection area of the first blade (110) has a first roughness, and the detection area of the second blade (120) has a second roughness, The first roughness is less than the second roughness, the flow separation detection unit (400) comprises a first flow separation detection unit (410) set in the detection area of the first blade, a second flow separation detection unit (420) set in the detection area of the second blade (120), a third flow separation detection unit (430) set in the detection area of the third blade (130), and the controller is capable of detecting the first flow separation detection unit (410), The test results of the second flow separation detection unit (420) and the third flow separation detection unit (430), as well as the first roughness and the second roughness, determine the roughness of the detection area of the third blade (130). <br>;13. The wind turbine of claim 12, wherein, the <br> In the case that the detection result of the first flow separation detection unit (410) and the second flow separation detection unit (420) is airflow separation, and the detection result of the third flow separation detection unit (430) is that the air flow is not separated, the controller determines that the surface roughness of the third blade (130) is less than the first roughness; <br> In the case that the detection results of the first flow separation detection unit (410), the second flow separation detection unit (420) and the third flow separation detection unit (430) are all airflow separation, the controller determines that the surface roughness of the third blade (130) is greater than or equal to the second roughness. <br>;14. The wind turbine of claim 12, wherein, the <br> In the case that the detection result of the first flow separation detection unit (410) and the third flow separation detection unit (430) is that the air flow is not separated, and the detection result of the second flow separation detection unit (420) is airflow separation, the controller controls the wind turbine set to adjust the azimuth angle of the first blade (110) and the second blade (130) and according to the first blade (110) and the second blade (130) The results of the airflow separation detection at different azimuth angles judge the surface roughness of the third blade (130). <br>;15. The wind turbine of claim 14, wherein the detection result of the first flow separation detection unit (410) and the third flow separation detection unit (430) is that the air flow is not separated, and the detection result of the second flow separation detection unit (420) is air flow separation, the controller performs the following operation: <br> The first operation: if, under the azimuth angle of the largest angle of attack, the first blade (110) and the third blade (130) both occur airflow separation, and no separation occurs or only part of the airflow occurs under other azimuths, then the surface roughness of the third blade (130) is determined to be between the first roughness and the second roughness; If the detection result of the first blade (110) is airflow separation and the detection result of the third blade (130) is that the airflow is not separated at the azimuth angle with the largest angle of attack, the roughness of the third blade (130) is determined to be less than the first roughness. <br>;16. The wind turbine of claim 15, wherein, the <br> If the first blade (110) does not appear airflow separation at all azimuths, the controller controls the wind turbine to increase the angle of attack until the detection result of the first flow separation detection unit (410) is airflow separation, and then uses the first operation to judge. <br>;17. The wind turbine according to claim 16, wherein the angle of attack is increased by gradually reducing the rated speed and rated power of the wind turbine at the same time, so that the first blade (110) has airflow separation near the maximum angle of attack. <br>;18. A blade surface roughness evaluation method for wind turbines, wherein the wind turbine is the wind turbine set as described in any of the claims 9-17, and the blade surface roughness evaluation method comprises the following steps: <br> The step of obtaining the detection results is to obtain the detection results of each flow separation detection unit when each blade is at the same azimuth; <br> The step of determining the surface roughness of the blade, determining the surface roughness of the detection area of the target detection blade according to the detection results and the roughness of the detection area of the reference blade. <br> | http://worldwide.espacenet.com/searchResults?ST=singleline&locale=en_EP&submitted=true&DB=worldwide.espacenet.com&query=CN121497543A
CN121497559A | CSSC HAIZHUANG WIND POWER CO LTD [--] | F03D13/104;Y02E10/72 | F03D13/10 | Mechanical engineering/Engines, pumps, turbines | 2026-02-10 |  | Automatic blade locking device of wind generating set and control method of automatic blade locking device | The invention relates to the field of wind power generation, and discloses a wind generating set blade automatic locking device and a control method thereof, the wind generating set blade automatic locking device comprises a fixed support, a push rod unit, a locking unit and a control unit; the fixed bracket is fixedly mounted on a hub of the wind power generator set; the fixed end of the push rod unit is fixedly mounted on the fixed bracket; the locking unit comprises a fixed lock hook assembly and a movable lock hook assembly, the fixed lock hook assembly is fixedly installed on a variable pitch bearing of the wind power generator set, the movable lock hook assembly is fixedly installed at the power output end of the push rod unit, and the sliding direction of the power output end of the push rod unit is perpendicular to the locking face of the fixed lock hook assembly and the locking face of the movable lock hook assembly. The control unit controls starting and stopping of the push rod unit, the fixed lock hook assembly and the movable lock hook assembly. The control unit controls the locking end of the fixed lock hook assembly and the locking end of the movable lock hook assembly to be locked. Therefore, the problem that in the prior art, a wind turbine generator cannot be remotely locked through a simple structure is solved. (national office) | 1. An automatic locking device for wind turbine blades, which is characterized by: a fixed bracket (1), a pushrod unit (2), a locking unit (3) and a control unit; <br> the fixing bracket (1) is fixedly installed on the hub of the wind turbine; <br> the fixed end of the pushrod unit (2) is fixedly installed on the fixing bracket (1), and the power output end of the pushrod unit (2) is facing the pitch bearing of the wind turbine set; <br> The locking unit (3) comprises a fixed lock assembly (301) and a dynamic locking hook assembly (302), the fixed locking hook assembly (301) is fixedly installed on the pitch bearing of a wind power generator set, the dynamic locking hook assembly (302) is fixedly installed on the power take-off end of the actuator unit (2), and the sliding direction of the power output end of the actuator unit (2) is perpendicular to the locking surface of the fixed locking hook assembly (301) and the dynamic locking hook assembly (302); <br> The signal output end of the control unit is electrically connected with the signal input end of the actuator unit (2), the fixed lock assembly (301) and the moving lock hook assembly (302), and the control unit controls the start and stop of the actuator unit (2), the fixed locking hook assembly (301) and the dynamic locking hook assembly (302); <br> When the locking end of the fixed locking hook assembly (301) and the locking end of the moving locking hook assembly (302) are flush, the control unit controls the locking end of the fixed locking hook assembly (301) and the locking end of the moving locking hook assembly (302) to lock. <br>;2. The automatic locking device according to claim 1, wherein the pushrod unit (2) comprises an electric actuator (201) and an extension rod (202); <br> the shaft of the electric actuator (201) is fixedly installed on the fixing bracket (1), and the shaft of the electric actuator (201) is fixed connected to the extension rod (202) at one end away from the dynamic lock hook assembly (302), and the upper end of the extension rod (202) runs through one side of the fixing bracket (1) and is fixedly connected with the fixing bracket (1); <br> The movement direction of the power rod of the electric actuator rod (201) is perpendicular to the locking surface of the fixed lock hook assembly (301) and the locking hook assembly (302). <br>;3. The automatic locking device according to claim 2, wherein the pushrod unit (2) also includes a mounting sleeve (203); <br> one end of the power rod of the electric actuator rod (201) is fixedly connected to the mounting sleeve (203), the fixed end of the dynamic locking hook assembly (302) is socketed on the outer wall of the mounting sleeve (203), and the bottom end face of the dynamic locking hook assembly (302) is higher than the bottom end face of the mounting sleeve (203); <br> The fixing bracket (1) is close to the fixed locking hook assembly (301) and a limited position base plate (101) is arranged, and when the limit base plate (101) is connected to the mounting sleeve (203), the moving locking hook assembly (302) and the fixed locking hook assembly (301) are locked. <br>;4. The automatic locking device according to claim 1, wherein the fixed locking hook assembly (301) comprises a first locking pin (3012), a first locking hook (3011) and a first connecting crank (3013), and the moving locking hook assembly (302) comprises a second locking pin (3022), a second locking hook (3021) and a second connecting crank (3023); <br> the first locking hook (3011) can be rotated relative to the first connecting crank (3013) and has a locking position; <br> the first locking pin (3012) can be actively arranged on the first connecting crank (3013), when the first locking hook (3011) is rotated to the locking position, the first locking pin (3012) is moved down to the locking position in the first connecting crank (3013) to limit the rotation of the first locking hook (3011); <br> the second locking hook (3021) can be rotated relative to the second connecting crank (3023) and has a locking position; <br> The second locking pin (3022) can be actively arranged on the second connecting crank (3023), and when the second locking hook (3021) is rotated to the locking position, the second locking pin (3022) is moved down to the locking position in the second connecting crank (3023) to limit the rotation of the second locking hook (3021). <br>;5. The automatic locking device according to claim 1, wherein the control unit comprises a console, a fan main control, a slip ring and a relay; <br> The console is connected with the main control of the fan, the main control of the fan is connected to the two-way communication connection with the slip ring, the slip ring is electrically connected with the relay, and the signal output end of the relay is connected with the signal input end of the pushrod unit (2), the signal input end of the fixed lock hook assembly (301) and the signal input end of the dynamic locking hook assembly (302). <br>;6. The automatic locking device according to claim 1, wherein the control unit also includes a wind power ring network, and the wind power ring network acts as a transit station for signal transmission between the console and the main control of the wind turbine. <br>;7. A control method for automatic locking device of wind turbine blades, which is characterized by: <br> Step S1, the console issues a locking command, and starts the pushrod unit (2) through the fan main control, slip ring and relay to make the power rod extend; <br> Step S2, judge whether the lock hook assembly (302) has reached the preset locking position by the detection system, or judge according to the travel time of the pushrod unit (2); <br> Step S3, when the blade rotates to the preset locking position, the dynamic locking hook assembly (302) and the fixed locking hook assembly (301) collide and mate, and the control unit outputs an electrical signal to the first locking pin (3012) and the second locking pin (3022), driving the first locking pin (3012) and the second locking pin (3022) to move down, so as to realize the locking of the first lock hook (3011) and the second locking hook (3021), and complete the mechanical locking; <br> Step S4, receive the lock confirmation signal and stop all actions. <br> | http://worldwide.espacenet.com/searchResults?ST=singleline&locale=en_EP&submitted=true&DB=worldwide.espacenet.com&query=CN121497559A
CN121497563A | UNIV CENTRAL SOUTH [CN] | F03D17/001;F03D17/028;F03D7/045;Y02E10/72 | F03D17/00;F03D7/04 | Mechanical engineering/Engines, pumps, turbines | 2026-02-10 |  | Wind power blade load coefficient calibration and operation load monitoring method | The invention discloses a wind power blade load coefficient calibration and operation load monitoring method. The method comprises the following steps: S1, establishing a wind power blade load theoretical calculation model; s2, arranging a plurality of FBG strain sensors, and building a load test system; s3, collecting a static working condition position test wavelength ts; s4, constructing a load-strain linear equation set; s5, solving a flapping direction load coefficient kf, a shimmy direction load coefficient ke, an axial load coefficient ka and a zero load wavelength t0 of each FBG strain sensor (1), and completing load coefficient calibration; s6, collecting a wind power blade operation condition position test wavelength td; s7, td, t0, kf, ke and ka are substituted into a linear equation, operation condition loads in the waving direction, the shimmy direction and the axis direction are obtained through calculation, and real-time monitoring is conducted. The method has the advantages of improving accuracy and operation flexibility. (national office) | 1. A wind turbine blade load coefficient calibration and operating load monitoring method, which is characterized by: <br> S1: Establish a theoretical calculation model of wind turbine blade load considering geometric prebending, so as to calculate the swing direction bending moment <i>M </i> <sub>f </sub> , oscillatory direction bending moment <i>M </i> <sub>e </sub> and axial force <i>F </i> <sub>a </sub> of wind turbine blades at different sections under gravity or low-speed rotation only. <br> S2: Arrange a number of FBG strain sensors (1) on the inner surface of multiple reference sections of wind turbine blades, and build a load test system. <br> S3: Control the wind turbine to shut down, so that the wind turbine blades to be measured are in different static working positions in turn, and collect the test wavelength <sub>ts </sub> through the FBG strain sensor (1); <br> S4: Construct the load-strain linear equation, substitute the test wavelength <sub>ts </sub> and load theory calculation results of different static working conditions, and form the load-strain linear equation system. <br> S5: The inverse linear equation system solves the wave direction load coefficient <i>k </i> <sub>f </sub> , oscillation direction load coefficient <i>k </i> <sub>e </sub> , axial load coefficient <i>k </i> <sub>a </sub> and zero load wavelength <sub>t0 </sub> of each FBG strain sensor (1), and completes the load coefficient calibration. <br> S6: The test wavelength <sub>TD </sub> of the operating condition position of the wind turbine blade is collected by FBG strain sensor (1); <br> S7: The test wavelength <sub>td </sub> , zero load wavelength <sub>t0 </sub> , swinging direction load coefficient <i>k </i> <sub>f </sub> , oscillation direction load coefficient <i>k </i> <sub>e </sub> and axial direction load coefficient <i>k </i> <sub>a </sub> at the operating condition position By substituting the linear equation, the operating load in the swinging direction, oscillation direction and axis direction is calculated, and the operating load of the wind turbine blade is monitored in real time. <br>;2. The wind turbine blade operating load monitoring method according to claim 1, wherein: in step S1, the establishment of the wind turbine blade load theoretical calculation model comprises the following steps: <br> S11: Establish the global coordinate system ( <i>X </i> , <i>Y </i> , <i>Z </i> ) with the center of the rotor as the origin, select the section <i>S </i> with the wind turbine blade parallel to the blade root section and the blade root section along the spread direction is <i>l </i> , and establish the cross-sectional coordinate system ( <i>x </i> , <i>y </i> , <i>z </i> ) with the center of the section <i>S </i> as the origin In the state of blade grouting (slurry distance angle is 0°), the <i>x-axis </i> points to the wind turbine blade swing direction, <i>the y-axis </i> points to the oscillation direction, and the z-axis points to the blade tip along the wind turbine blade extension. <br> S12: The wind turbine blades are discrete into multiple microelement segments d <i>l </i> along the extension direction, and the coordinates <i>X </i> ( <i>l </i> ), <i>Y </i> ( <i>l </i> ) and <i>Z </i> ( <i>l </i> ) of the center point of each microelement segment under the global coordinate system are determined by the blade geometric model, and then the microelement segment d is obtained through the geometric orientation and coordinate relationship of the blades <i>The </i> azimuth angle <i>of l α' </i> ( <i>l </i> ) elevation <i>angle β' </i> ( <i>l </i> ), where <i>α'( </i> <i>l </i> ) is the angle between R( <i>l </i> ) and the vertical direction of <i>the </i> wind turbine blade in the rotation plane, <i>β'( </i> <i>l </i> ) is the angle between <i>R </i> ( <i>l </i> ) and the vertical direction of the wind turbine blade on the side view projection, <i>and R </i> ( <i>l </i> ) is the global coordinate system ( <i>X </i> , <i>Y </i> , <i>Z </i> ) and the cross-sectional coordinate system ( <i>x </i> , <i>y </i> , <i>z </i> ) straight-line distance between origins; <br> S13: <i>According to the </i> azimuth <i>α' </i> ( <i>l </i> ) and elevation <i>β'( </i> <i>l </i> ) of each microelement segment d l, the component d of the gravity of each microelement <i>segment d l </i> in the three directions of the cross-sectional coordinate system ( <i>x </i> , <i>y </i> , <i>z </i> ) can be calculated <i>G </i> <sub>x </sub> , d <i>G </i> <sub>y </sub> and d <i>G </i> <sub>z </sub> ; <br> S14: The gravity components d <i>G </i> <sub>x </sub> , d <i>G </i> <sub>y </sub> and d <i>G </i> <sub>z </sub> are taken for the desired cross-section, and d M x and d M y are obtained by D <i>M </i> <sub>x </sub> and d <i>M </i> <sub>y </sub> , and they are combined with d <i>G </i> <sub>z </sub> is integrated in the range from the calculated section to the tip of the leaf, and <i>the loads </i> M <sub>x </sub> , <i>M y </i> and <i>F </i> <sub>a </sub> of the section under the cross-section coordinate system are obtained, and then the swing direction bending moment of the cross-section is calculated by the load conversion relationship when the slurry distance angle <i>is φ </i> <i>The </i> load conversion relationship between M <sub>f </sub> , the bending moment <i>M </i> <sub>e </sub> in the oscillation direction and the axial force <i>F </i> <sub>a </sub> and the slurry distance angle is <i>φ </i> as follows: <br> 。 <br>;3. The wind turbine blade operating load monitoring method according to claim 2, wherein: in step S12, a straight hexahedron ABCD-A'B'C'D <i>' </i> is established with R( <i>l </i> ) as the diagonal and the triaxial direction of the global coordinate system ( <i>X </i> , <i>Y </i> , <i>Z </i> ) as the edge, and <i>angle A ' </i> <i>BD' </i> and DCD <i>' </i> are the azimuth <i>angles </i> of the microelement d <i>l α' </i> ( <i>l </i> ) and elevation <i>angles β'( </i> <i>l </i> ), respectively, and the coordinates <i>X </i> ( <i>l </i> ), Y( <i>l </i> ), Z( <i>l </i> ) and the azimuth angle of d <i>l </i> <i>in the microelement segment α' </i> ( <i>l </i> ) and the elevation <i>angle β'( </i> <i>l </i> ) are: <br> <br> ， 。 <br>;4. The wind turbine blade operating load monitoring method according to claim 3, wherein: in step S13, the gravity d <i>G </i> of the microelement segment d <i>l </i> is decomposed into d <i>G </i> <sub>t </sub> and d <i>G </i> a along the tangential and normal direction of the section <i>S </i> <sub>, </sub> wherein the normal direction of the section <i>S </i> and the z of the cross-section coordinate systemThe axes coincide, so that the angles in the direction of d <i>G </i> and <i>z </i> axes are <i>θ </i> ( <i>l </i> ), and the angles between d <i>G </i> <sub>t </sub> and <i>x </i> and <i>y </i> directions are <i>γ </i> ( <i>l </i> ) and <i>ψ, respectively </i> ( <i>l </i> ), <i>γ </i> ( <i>l </i> ) and <i>ψ </i> ( <i>l </i> ) have the following relationships: <br> ； <br> According to the above relationship, the components d <sub>g x </sub> , d <i>G </i> <sub>y </sub> and d <i>G </i> <sub>z </sub> in the three directions of the cross-sectional coordinate system (x, y, z) of each microelement <i>segment d l </i> are calculated as follows: <br> ； <br> where g is the acceleration of gravity, <i>ρ </i> ( <i>l </i> ) is the mass distribution function under the unit length of the blade, and the angle <i>θ </i> ( <i>l </i> ) can be written directly by analytical mechanical model: <br> 。 <br>;5. The wind turbine blade operating load monitoring method of claim 4, wherein: in step S14, the calculation method is as follows: <br> ； <br> When considering the influence of wind turbine blade speed on the axial force <i>F </i> <sub>a </sub> <i>, F </i> <sub>a </sub> is calculated as: <br> ； <br> where <i>m </i> is the mass of d <i>l </i> and <i>ω </i> is the rotational speed. <br>;6. The wind turbine blade operating load monitoring method according to claim 1, wherein: in step S5, the load coefficients <i>k </i> <sub>f </sub> , <i>k </i> <sub>e, </sub> <i>k </i> k are obtained by using the FBG strain sensor (1) to test the wavelength and the zero load wavelength relationship between the zero load wavelength <sub>t0 </sub> by combining the load-strain linear equation under multiple working conditions <sub>a </sub> , and then calculate the zero-load wavelength <sub>t0 </sub> by the load coefficient, and the calculation method is as follows: <br> The test strain of the FBG strain sensor (1) is proportional to its wavelength difference: <br> ； <br> The relationship between the test wavelength and the zero-load wavelength of FBG strain sensor (1) is: <br> ； <br> The load-strain linear equation under two working conditions at a measuring point of Lianli wind turbine blade can eliminate the zero load wavelength <sub>t0 </sub> : <br> ； <br> The linear relationship between the test strain and the load at a certain point of the wind turbine blade is: <br> ； <br> Substituting the above formula gives the following: <br> ； <br> where <i>ε </i> <sub>t </sub> is the test strain, <i>M </i> <sub>f </sub> and <i>M </i> <sub>e </sub> are the bending moments in the direction of swinging and oscillation, <i>respectively, F </i> <sub>a </sub> is the axial force, <i>k </i> <sub>f </sub> and <i>k </i> <sub>e </sub> and <i>k </i> <sub>a </sub> are the proportional coefficients of the three directional loads with respect to the strain, respectively; <br> The load theory calculation results of six sets of static calibration conditions and the test wavelength of a measurement point are substituted into the above equation to form a linear equation system, and the load coefficient at the measurement point is calculated by inverse operation: <br> → ； <br> Under each working condition, the relationship between the test strain and wavelength difference, the relationship between the test wavelength and the zero load wavelength of the joint FBG strain sensor (1), and the linear relationship between the test strain and the load at a certain point of the wind turbine blade can be obtained as follows, and the zero load wavelength <sub>t0 </sub> can be obtained: <br> ； <br> where i=1,2,3.....n, n is the number of static working conditions, <i>μ </i> is the sensitivity coefficient of FBG strain sensor (1), <sub>tsi </sub> is the test wavelength under the ith static working condition, <i>M </i> <sub>fi </sub> , <i>Mei </i> and <i>F </i> <sub>ai </sub> It is the theoretical load value calculated by the load theory calculation model under the ith working condition. <br>;7. The wind turbine blade operating load monitoring method according to claim 1, wherein: in step S7, the following relationship can be obtained by the test wavelength, zero load wavelength and load coefficient of three measuring points at a certain time during the normal operation of the wind turbine blade, the following relationship can be obtained to obtain the operating load of the wind turbine blade in three directions: <br> → ； <br> Among them, the subscripts I, J and k represent the test wavelength and zero load wavelength of the FBG strain sensor (1) with three different measuring points. The load in each direction of the reference section under the operating state of the blade can be obtained by stepping the calculation on the time series of the blade operating condition, so as to realize the real-time monitoring of the load. <br> | http://worldwide.espacenet.com/searchResults?ST=singleline&locale=en_EP&submitted=true&DB=worldwide.espacenet.com&query=CN121497563A
CN121497564A | SANXIA NEW ENERGY SIZIWANG BANNER CO LTD [--];THREE GORGES LUSHANG NEW ENERGY INVEST CO LTD [CN];CHINA THREE GORGES CORP [--] | F03D17/001;F03D17/003;F03D17/004;F03D17/028;Y02E10/72 | F03D17/00 | Mechanical engineering/Engines, pumps, turbines | 2026-02-10 |  | Device and method for detecting narrow area in fan blade | The invention discloses a device and a method for detecting a narrow area in a fan blade, the device takes a base as a core, crawler wheel assemblies with adjustable spacing are arranged on two sides of the base, the base is integrated with an infrared distance meter, a camera capable of rotating horizontally, a miniature ultrasonic probe with adjustable angle and an angle adjusting assembly with a supporting disc, and a processor is arranged in the base and is remotely connected with a controller; the method comprises the steps of device deployment, mobile positioning, attitude adjustment, ultrasonic detection, multi-dimensional data acquisition, and data summarization and report generation. Personnel do not need to enter the blade, wide and narrow areas can be adapted, the defect positioning error is small, time consumed for single-blade detection is shortened, and safe, efficient and accurate detection is achieved. (national office) | 1. A narrow area detection device inside the fan blade, which is characterized by: a base (1), a track wheel assembly (2) connected to both sides of the base (1) by a telescopic frame, and an infrared rangefinder (4), a camera (9) and a micro ultrasonic probe (15) arranged on the base (1), the bottom of the base (1) is equipped with a jacking base (1) and drives the base (1) to rotate vertically, the base (1) internal processor signal is connected to the infrared rangefinder (4), Camera (9) and micro ultrasound probe (15), processor remote communication connection controller. <br>;2. The internal narrow area detection device of the fan blade of claim 1, wherein: the track wheel assembly (2) comprises a mounting frame, a track wheel rotating connected to the mounting frame, a track connected to the track wheel, a drive unit and a power supply unit driving the rotation of the track wheel, and the surface of the track is provided with an anti-slip pattern. <br>;3. The internal narrow area detection device of the fan blade of claim 2, wherein: the telescopic frame comprises a diagonal strut (3) hinged between the edge of the base (1) and the mounting frame body, and a second push rod (10) hinged between the bottom of the base (1) and the mounting frame, and an extension rod is coaxively fixed on the output end of the second push rod (10), and the diagonal support rod (3) is evenly distributed on the side wall of the base (1). <br>;4. The internal narrow area detection device of the fan blade of claim 1, wherein: the angle adjustment assembly comprises a first pusher (5) arranged vertically in the middle of the base (1), a power supply battery is provided inside, a rotating drive structure is provided between the bottom of the shell of the first pusher (5) and the bottom of the base (1), and a support plate (6) is fixed connected to the output end of the first pushrod (5). <br>;5. The internal narrow area detection device of the fan blade of claim 4, wherein: the rotating drive structure comprises a gear ring (8) fixed connected to the bottom of the first push rod (5) housing, and an active gear (7) vertically connected to the motor output end at the bottom of the base (1), and the driving gear (7) is meshed with the gear ring (8). <br>;6. The internal narrow area detection device of the fan blade of claim 5, wherein: the support disc (6) is in the shape of a round table, and the bottom of the support disc (6) is coaxially provided with a circular groove. <br>;7. The internal narrow area detection device of the fan blade of claim 1, wherein: the infrared rangefinder (4) is distributed on the four outer walls of the base (1). <br>;8. The internal narrow area detection device of the fan blade of claim 1, wherein: the camera (9) is inside, and an angle adjustment module is provided to drive the horizontal rotation of its detection end. <br>;9. The inner narrow area detection device of the fan blade of claim 1, wherein: the top edge of the base (1) is fixedly provided with a bracket (11), the top of the bracket (11) is hinged with a third push rod (14), the top of the base (1) is equipped with an adjustment unit for adjusting the angle of the third push rod (14), and the miniature ultrasonic probe (15) is fixed on the output end of the third push rod (14). <br>;10. The inner narrow area detection device of the fan blade of claim 9, wherein: the outer wall of the third push rod (14) is fixedly connected with a mounting frame (12), and is hinged on the bracket (11) through the mounting frame (12), the adjustment unit comprises a take-up wheel (16) and a driving piece arranged on the base (1), the take-up wheel (16) is wound with a drawstring, and the movable end of the drawstring is connected to the mounting frame (12) away from one end of the miniature ultrasonic probe (15). <br>;11. The inner narrow area detection device of the fan blade of claim 10, wherein: the mounting frame (12) is arranged in a U-shape, the bracket (11) is arranged in pairs, the two ends of the mounting frame (12) are respectively hinged on the bracket (11), the middle of the mounting frame (12) is fixedly connected with a lock frame (13) in the form of a steel cage, the third pusher rod (14) is fixed in the lock frame (13), and the outer wall of the third pusher rod (14) is fitted to the inner wall of the lock frame (13). <br>;12. The use method of the narrow area detection device inside the fan blade of claim 1, wherein the following steps are included: <br> Step 1: Deploy the device, put the detection device into the narrow area inside the blade through the detection hole reserved on the surface of the fan blade, and start the device through the controller; Control the second push rod (10) of the telescopic frame on both sides of the base (1) to expand and contract, drive the diagonal strut (3) to adjust the spacing of the track wheel assembly (2) so that the track wheel fits the inner wall of the narrow area, and at the same time turn on the infrared rangefinder (4) through the controller to obtain the initial distance data between the device and the inner wall of the blade to ensure that the initial attitude of the device is stable; <br> Step 2: Move positioning, start the drive unit of the track wheel assembly (2) through the controller, drive the track wheel to rotate, and make the device move along the narrow area; During the movement process, the infrared rangefinder (4) of the base (1) of the four outer walls collects distance data in real time and transmits it to the processor, which adjusts the speed of the track wheel in combination with the data to avoid collision between the device and the inner wall of the blade; When the processor judges that the device reaches the preset detection area based on the data of the infrared rangefinder (4), the control track assembly (2) stops moving; <br> Step 3: Detect the attitude adjustment, start the angle adjustment assembly at the bottom of the base (1), control the output end of the first pushrod (5) to extend out, so that the support disc (6) tightens the inner wall of the blade; Start the motor of the rotating drive structure, drive the driving gear (7) to rotate, drive the first push rod (5) the shell together with the base (1) vertically through the gear ring (8), and adjust the horizontal angle of the base (1); At the same time, the angle adjustment module of the control camera (9) makes the detection end of the camera (9) rotate horizontally to the detection surface to complete the preliminary adjustment of the attitude; <br> Step 4: Ultrasonic detection, control the adjustment unit on the top of the base (1), start the driving part of the take-up wheel (16), retract and release the rope of the take-up wheel (16), drive the mounting frame (12) around the hinge point of the bracket (11), and adjust the inclination angle of the third pusher (14); After the angle is adjusted, control the output end of the third pusher (14) to extend and push the micro ultrasonic probe (15) to fit the detection surface to complete the precise adjustment of the ultrasonic testing attitude. <br> Step 5: Multi-dimensional detection and data acquisition, synchronously start the camera (9) and the micro ultrasound probe (15) through the controller, the camera (9) takes images of the surface of the narrow area, and the micro ultrasound probe (15) scans the internal structure of the blade, and the data of the two is transmitted to the processor inside the base (1) in real time. Infrared rangefinder (4) continuously collects device position data, and the processor associates the position data with the detection data to generate a detection data set with coordinate information; <br> Step 6: Switching of detection area and data summary, after the detection of a single detection area is completed, control the third pusher (14) to retract, the first pusher (5) to retract, and the support disc (6) to detach from the inner wall of the blade; Repeat steps 2 to 5 to move the device to the next detection area for testing; After the inspection of all narrow areas is completed, the processor summarizes all inspection data sets and transmits the data to the controller via remote communication, which generates an inspection report containing the defect location, type, and size. <br> | http://worldwide.espacenet.com/searchResults?ST=singleline&locale=en_EP&submitted=true&DB=worldwide.espacenet.com&query=CN121497564A
CN121497566A | CSSC HAIZHUANG WIND POWER CO LTD [--] | F03D80/00;F03D13/20;F03D9/25;Y02E10/72 | F03D80/00;F03D9/25;F03D13/20 | Mechanical engineering/Engines, pumps, turbines | 2026-02-10 |  | Centering adjustment method and dislocation connection structure of wind turbine generator blade flange | The invention relates to the field of wind power generation, and discloses a wind turbine generator blade flange centering adjustment method and a staggered connection structure, the staggered connection structure comprises an outer taper sleeve, an inner taper sleeve, and a fastening bolt and a pressing plate for tensioning the inner taper sleeve and the outer taper sleeve; blades needing to be adjusted are rotated to the position under the wind wheel; loosening the pre-tightening force of a connecting bolt on the blade; original connecting bolts are taken out from two or more evenly distributed bolt hole positions on the circumference of a blade flange, and a dislocation connecting mechanism is installed in each bolt hole position. The two or more evenly-distributed staggered connecting mechanisms are alternately tightened, and when the fastening bolt tensions the inner taper sleeve and the outer taper sleeve, the outer edge of the outer taper sleeve extends in the radial direction. After dislocation is eliminated, pre-tightening force is applied to other connecting bolts installed on the blades; loosening and taking out the fastening bolt; the original connecting bolt is reinstalled in the bolt hole from which the fastening bolt is taken out; therefore, the problem that in the prior art, quick and low-cost adjustment cannot be achieved after the flange connecting position of the wind generating set is dislocated is solved. (national office) | 1. A centering adjustment method for wind turbine blade flanges, which is characterized by: <br> Step S1, turn the blade to be adjusted directly under the wind wheel and lock the wind wheel; <br> Step S2, loosen the preload of all connecting bolts installed on the blade; <br> Step S3, at the two or more evenly distributed bolt holes on the circumference of the blade flange, take out the original connecting bolts, and install a misaligned connection mechanism respectively; <br> The misaligned connection mechanism comprises an outer taper sleeve (1) with an inner cone surface and an inner taper bush (2) with an outer cone surface, a fastening bolt (3) for tightening the inner taper sleeve (2) and an outer taper sleeve (1), and a pressure plate (4) for transmitting preload force; <br> Step S4, alternately tightening the fastening bolts (3) of two or more evenly distributed misaligned connection mechanisms, the fastening bolts (3) in the process of tightening the inner taper bush (2) and the outer taper bush (1), the outer edge of the outer taper bush (1) occurs elastic expansion in the radial direction until the misalignment of the first flange (5) on the blade and the second flange (6) used for docking is completely eliminated; <br> Step S5, after the misalignment is eliminated, apply preload to the remaining connecting bolts installed on the blade; <br> Step S6, loosen and remove all the misaligned connection mechanisms; <br> Step S7, reinstall the original connecting bolts in the bolt holes of the misaligned connection mechanism, and apply preload to all the connecting bolts installed on the blades as required. <br>;2. The centering adjustment method of claim 1, wherein when the fastening bolts (3) of the misaligned connection mechanism of two or more evenly distributed are alternately tightened, the cycle is carried out by means of step-by-step increasing torque. <br>;3. The alignment adjustment method of claim 1 or 2, wherein when a preload is applied to the remaining connecting bolts installed on the blade, the applied preload force is sufficient to ensure that after the misalignment connection mechanism is released, the blade and the second flange (6) will not slide relative and misalign again. <br>;4. The centering adjustment method of claim 1, wherein two or more evenly distributed bolt holes are evenly distributed around the circumference of the blade. <br>;5. A misaligned connection mechanism for the implementation of any of the methods of claims 1-4, wherein, comprises: <br> the outer taper bush (1), the outer taper bush (1) is cylindrical, and the outer wall of the outer taper bush (1) is used to mate with the bolt hole of the first flange (5) and/or the second flange (6), and the inner wall of the outer taper bush (1) is a tapered surface; <br> the inner taper sleeve (2), the inner taper sleeve (2) is installed in the outer taper sleeve (1), and the outer wall of the inner taper sleeve (2) is a tapered surface that matches with the inner wall of the outer taper sleeve (1); <br> fastening bolt (3), the fastening bolt (3) is connected with the inner taper bush (2) thread, and when the fastening bolt (3) is tightened, the inner taper bush (2) and the outer taper bush (1) undergo relative axial displacement, so that the outer edge of the outer taper bush (1) can be elastic in the radial direction; <br> The pressure plate (4), the pressure plate (4) is in contact with the blade flange, the outer taper bush (1) and the bolt head position of the fastening bolt (3), when the fastening bolt (3) is tightened, the pressure plate (4) firmly transmits the preload force of the fastening bolt (3) to the inner taper bush (2) and the outer taper bush (1) and forms a pair of supporting reaction forces, and the inner taper bush (2) moves in the direction of the expansion and tightening outer taper bush (1). <br>;6. The misaligned connection mechanism according to claim 5, wherein the outer taper sleeve (1) is an elastic metal sleeve formed as a whole. <br>;7. The misaligned connection mechanism according to claim 5, wherein the outer diameter of the outer taper bush (1) in the free state is less than the bolt hole bore diameter of the first flange (5) and/or the second flange (6) by 1-2mm, and the outer diameter of the outer taper sleeve (1) after full expansion is equal to or interference with the bolt hole bore diameter of the first flange (5) and/or the second flange (6). <br>;8. The misaligned connection mechanism according to claim 5, wherein the taper of the inner taper sleeve (2) and the outer taper sleeve (1) is between 1:100 and 1:10. <br>;9. The misaligned connection mechanism according to claim 5, wherein the inner taper sleeve (2) and the outer taper sleeve (1) are evenly applied on the conical surface of the conical surface to reduce friction and prevent biting. <br> | http://worldwide.espacenet.com/searchResults?ST=singleline&locale=en_EP&submitted=true&DB=worldwide.espacenet.com&query=CN121497566A
CN121497671A | GREE ELECTRIC APPLIANCES INC ZHUHAI [--] | F04D29/386;F04D29/388;F04D29/327;F04D29/666;F04D29/667;F04D19/002 | F04D29/38;F04D19/00;F04D29/32;F04D29/66 | Mechanical engineering/Engines, pumps, turbines | 2026-02-10 |  | Axial flow fan blade, axial flow fan and air conditioner | The invention provides an axial flow fan blade, an axial flow fan and an air conditioner, the axial flow fan blade comprises a hub and a plurality of blades located on the outer ring wall face of the hub, the blade mounting angle of each blade is beta, the forward bending angle is theta, the blade lattice consistency of the axial flow fan blade is tau, beta =-10.667 r < 3 > + 24r < 2 >-25.733 r + 32.4, theta = 2.999 r < 3 > + 31.93 r < 2 >-13.567 r, tau =-0.7529 r < 3 > + 2.0348 r < 2 >-1.6831 r + 1.2, r is the percentage blade height of each blade, r belongs to [0, 1], and the thickness of the blade lattice of each blade is [0, 1]. The units of beta and theta are both degrees, and tau is dimensionless. According to the axial flow fan blade, under the high static pressure working condition, flowing of air in all element levels of the fan blade is greatly improved, the forward bending angle is controlled, secondary flow and radial pressure distribution in the blade height direction are improved, blade airflow separation is reduced, the impact loss of the front edge of the fan blade is reduced, and the wake form of the tail edge of the blade is improved; the pneumatic performance of the fan blade is improved, and noise is reduced. (national office) | 1. An axial flow wind blade, wherein it comprises a wheel hub (1) and a plurality of blades (2) on the outer ring wall of the wheel hub (1), the blade installation angle of each blade (2) is β, the forward bending angle is θ, the blade grid consistency of the axial flow wind blade is τ, β = -10.667r <sup>3 </sup> + 24r <sup>2 </sup> - 25.733r + 32.4, θ = 2.999r <sup>3 </sup> + 31.93r <sup>2 </sup> - 13.567r,τ = -0.7529r3 + 2.0348r2 - 1.6831r+1.2, where r is the percentage of leaf height of each leaf (2), r∈[0,1], and the units of β and θ are °, τ dimensionless. <br>;2. The axial flow wind blade according to claim 1, wherein the relative thickness of each primitive-level blade type of each blade (2) is ∈ [0.88%, 7.7%]. <br>;3. The axial flow wind blade according to claim 2, wherein =c <sub>max </sub> /b, where b is the chord length of the blade type, c <sub>max </sub> is the diameter of the maximum inscribed circle of the blade type, and the maximum thickness of the blade type is located at 0.2~0.3 times the chord length starting from the leading edge of the blade type (O). <br>;4. The axial flow wind blade according to claim 3, wherein the relative curvature of each primitive level blade type of each blade (2) is ∈ [2.9%, 8.8%]. <br>;5. The axial flow wind blade of claim 4, wherein =f <sub>max </sub> /b, where f <sub>max </sub> is the maximum curvature of the blade type, and the maximum curvature of the blade type is located at 0.45~0.55 times the chord length starting from the leading edge of the blade type (O). <br>;6. The axial flow wind blade according to any of the claims 1 to 5, wherein the outer diameter of the hub (1) is R1, the outer diameter of the wind blade (2) is R2, and R1/R2 is between 0.25~0.3. <br>;7. The axial flow wind blade according to any of the claims 1 to 5, wherein the leaf type trailing edge (p) of each blade (2) has a plurality of serrated grooves (21) arranged along its accumulation line (m) interval. <br>;8. The axial flow wind blade according to any of the claims 1 to 5, wherein the number of blades (2) is an odd number. <br>;9. An axial flow fan, wherein, comprising the axial flow fan blades described in any of the claims 1 to 8. <br>;10. An air conditioner, wherein, the axial flow fan of claim 9 is included. <br> | http://worldwide.espacenet.com/searchResults?ST=singleline&locale=en_EP&submitted=true&DB=worldwide.espacenet.com&query=CN121497671A
CN121499026A | SINOMA FUNING WIND POWER BLADE CO LTD [CN];SINOMA WIND POWER BLADE CO LTD [CN] | G01M13/00;G01N3/32;G06F30/17;G06F30/28;G01N2203/0073;G06F2119/02;G06F2119/14 | G01M13/00;G01N3/32;G06F30/17;G06F30/28;G06F119/02;G06F119/14 | Electrical engineering/Computer technology;Instruments/Measurement | 2026-02-10 |  | Design method of full-size wind power blade biaxial fatigue test scheme | The invention discloses a design method of a full-size wind power blade biaxial fatigue test scheme. The design method comprises the following steps: inputting target fatigue times, a counterweight position and a counterweight size of a wind power blade for performing a biaxial fatigue test; calculating the design equivalent fatigue bending moment of the blade under the target test times; the excitation frequency of each segment of the blade is calculated; calculating the segment bending moments of each segment of the wind power blade in two directions under the vibration of the corresponding excitation frequency obtained by calculation; and constructing a biaxial fatigue joint optimization algorithm to optimize the test time difference and the overload coefficient of the wind power blade under the target fatigue frequency, the counterweight position and the counterweight size, and then outputting a biaxial fatigue test scheme of the wind power blade under the optimization condition. Therefore, the complex load working condition of the blade in an actual wind field can be simulated, so that the test fatigue loads in the two directions meet the target load requirement at the same time, and the real anti-fatigue performance of the blade is verified. (national office) | 1. A design method for a full-scale wind turbine blade biaxial fatigue test scheme, which is characterized by the following steps: <br> input the target fatigue times, counterweight position and weight of the wind turbine blade for biaxial fatigue testing; <br> Based on the input target fatigue times, the design equivalent fatigue bending moment of the blade under the target test times is calculated. <br> Based on the input counterweight position and weight, the excitation frequency of each segment of the wind turbine blade is calculated one by one. <br> The wind turbine blade under the biaxial fatigue test is simplified to a cantilever beam with multiple concentrated mass points, and assuming that the test loads of the wind turbine blade under the biaxial fatigue test in the two directions of swing fatigue and oscillatory fatigue are independent of each other, the bending moment of each segment of the wind turbine blade under the biaxial fatigue test in the two directions of swing fatigue and oscillatory fatigue can be calculated one by one under the vibration of the corresponding excitation frequency calculated. <br> A biaxial fatigue joint optimization algorithm is constructed to optimize the test time difference and overload coefficient of wind turbine blades under the target fatigue frequency, counterweight position and small weight, and then output the biaxial fatigue test scheme of wind turbine blades under optimized conditions. <br>;2. The design method of the full-size wind turbine blade biaxial fatigue test scheme according to claim 1, wherein the target bending moment of the wind turbine blade under the biaxial fatigue test is calculated according to the following formula: <br> ； <br> where M <sub>DLS </sub> is the design equivalent fatigue bending moment under the corresponding target fatigue times; is the local safety factor of the failure effect; is the sampling deviation coefficient of leaves; the test load coefficient caused by the error of the fatigue formula; M <sub>DESIGN designs </sub> the bending moment for the blade and the number of fatigue times for the blade; m is the coefficient related to the material type of the main beam; is the target number of fatigues. <br>;3. The design method of the full-size wind turbine blade biaxial fatigue test scheme according to claim 1, wherein the excitation frequency is calculated by an iterative calculation method of the natural frequency of the blade based on the transfer matrix method, specifically comprising: <br> set the iteration termination condition to control the frequency deviation of each segment of the wind turbine blade; <br> Based on the mass of the wind turbine blades, the bending moment M <sub>i </sub> , the angle θ <sub>i </sub> and the displacement y <sub>i </sub> of each segment of the wind turbine blade are calculated sequentially. <br> The excitation frequency w <sub>i </sub> of each segment i is calculated, and the maximum frequency value w <sub>max </sub> and the minimum frequency value w <sub>min </sub> are counted, and if the iteration termination condition is met, the excitation frequency w <sub>i </sub> of the corresponding segment i and the first-order natural frequency of the wind turbine blade corresponding to the stress excitation direction are output. On the contrary, the excitation force F <sub>i </sub> of the corresponding segment i is updated, and the bending moment M <sub>i </sub> , the angle θ <sub>i </sub> , the displacement y <sub>i </sub> and the excitation frequency w <sub>i </sub> of the segment are recalculated until the calculated excitation frequency w <sub>i </sub> of the corresponding segment meets the iteration termination condition. <br>;4. The design method of the full-size wind turbine blade biaxial fatigue test scheme according to claim 3, wherein the iterative termination condition is: In the formula: represents the maximum frequency value of each segment of the blade, and represents the minimum frequency value of each segment of the blade; Represents the frequency deviation limit of each segment of the leaf. <br>;5. The design method of the full-scale wind turbine blade biaxial fatigue test scheme according to claim 4, wherein the bending moment M <sub>i </sub> , the turning angle θ <sub>i </sub> and the displacement y <sub>i </sub> of each segment of the wind turbine blade are calculated by the following formula: <br> ； <br> where is the gravity of the ith section; m <sub>i </sub> is the concentrated mass of the ith segment, M <sub>i </sub> is the bending moment of the ith segment, θ <sub>i </sub> is the corner of the ith segment, y <sub>i </sub> is the displacement of the ith segment, l <sub>i </sub> is the distance between the i+1 segment of the I segment; When i=1, it corresponds to the leaf root segment; When i=n, it corresponds to the leaf tip segment. <br>;6. The design method of the full-size wind turbine blade biaxial fatigue test scheme according to claim 5, wherein the excitation frequency of each segment w <sub>i </sub> is calculated by the following formula: <br> ； <br> where F <sub>i </sub> is the excitation force of the ith segment, m <sub>i </sub> is the concentrated mass of the i segment, and y <sub>i </sub> is the displacement of the ith segment; <br> The excitation force F <sub>i </sub> of the corresponding segment is calculated by the following formula: <br> ； <br> Where: represents the first-order excitation frequency; Indicates the concentration mass of section i; y <sub>i </sub> is the displacement of the ith section. <br>;7. The design method of the full-size wind turbine blade biaxial fatigue test scheme according to claim 3, wherein the segmental bending moment of each segment of the wind turbine blade under the vibration of the calculated corresponding excitation frequency is: <br> ； <br> ； <br> ； <br> where j is the segment serial number of the wind turbine blade, increasing from the tip to the root, M <sub>j </sub> is the bending moment value of the jth segment of the wind turbine blade, m <sub>i </sub> is the concentrated mass of the ith segment, is the first-order natural frequency of the wind turbine blade in the direction of stress, y <sub>i </sub> is the displacement of the ith segment along the excitation direction, l <sub>i </sub> is the distance between the ith segment and the i+1 segment, δ <sub>j </sub> is the load deviation of the j-segment, M <sub>target, j </sub> is the target bending moment of the j-segment. <br>;8. The design method of the full-size wind turbine blade biaxial fatigue test scheme according to claim 3, wherein in the biaxial fatigue joint optimization algorithm, the objective function is determined as follows: <br> Decision variables include: <br> Minimizing the objective function: ; <br> Constraints include: <br> ； <br> where and is the estimated fatigue time in the direction of swing and oscillation, m <sub>i </sub> and x <sub>i </sub> are the weight and position of the counterweight, i=1,2,3... n and n are the number of counterweights, and the counterweight position x <sub>i </sub> corresponds to the segmental position of the wind turbine blade. The initial range of target fatigue times in both directions of swing fatigue and oscillation fatigue is [10 <sup>7,2 </sup> ×10 <sup>7 </sup> ]. Indicates the maximum overload factor of the segment. <br>;9. The design method of the full-size wind turbine blade biaxial fatigue test scheme according to claim 1, wherein the biaxial fatigue joint optimization algorithm adopts a biological optimization algorithm to simulate the movement of biological populations to optimize the optimization; <br> For multiple optimal results produced by optimization, they should be calculated separately to determine whether to retain them. The judgment criterion includes two parts: a. if the expected fatigue time deviation in the two directions of swing fatigue and oscillation fatigue exceeds 20%, the result will be rounded up; b. If the overload coefficient of any section is greater than 20%, the result is rounded; If all the results do not meet the requirements, the biological optimization algorithm is repeatedly used to increase the number of iterations or re-optimize the population. <br>;10. A storage medium, the program of the storage medium is running, and the design method for the biaxial fatigue test scheme of the full-size wind turbine blades of any of the claims 1 to 9 is executed. <br>;11. An electronic device, comprising a memory, a processor, and a computer program stored on the memory and running on the processor, wherein the computer program executes the design method of the full-size wind turbine blade biaxial fatigue test scheme of any of the claims 1 to 9 when the computer program is running. <br> | http://worldwide.espacenet.com/searchResults?ST=singleline&locale=en_EP&submitted=true&DB=worldwide.espacenet.com&query=CN121499026A
CN121499030A | CHINA AIRPLANE STRENGTH RES INST [--] | G01M13/00;G01N3/36;G01N25/00;G05D23/20;G01N2203/0005;G01N2203/0073 | G01M13/00;G01N3/36;G01N25/00;G05D23/20 | Instruments/Control;Instruments/Measurement | 2026-02-10 |  | Turbine blade thermal shock fatigue test device and control method thereof | The invention relates to the technical field of turbine blade thermal shock fatigue tests, and discloses a turbine blade thermal shock fatigue test device and a control method thereof.The turbine blade thermal shock fatigue test device is characterized in that a heat exchanger structure is formed through a first heat exchange channel and a second heat exchange channel, and the first heat exchange channel is responsible for receiving high-temperature tail gas exhausted by a test section; the second heat exchange channel is used for introducing airflow introduced from the air supply pipeline into the heat exchanger, and after the airflow exchanges heat with high-temperature airflow in the first heat exchange pipeline, the airflow is conveyed to the heater, so that preheating of part of the airflow is realized; by dynamically adjusting the air supply proportion of air flow directly entering the heater through the air supply pipeline and air flow preheated through the heat exchanger, the air inlet temperature adjusting function of the turbine blade test section is achieved, and it is ensured that the temperature of the front end of the blade is stabilized in a preset test area. The problem of energy loss caused by direct emission or cooling emission of high-temperature tail gas in the use process of a traditional thermal shock fatigue test device is solved; meanwhile, tail gas waste heat is utilized to the maximum extent, and the energy consumption of the thermal shock fatigue test is reduced. (national office) | 1. A turbine blade thermal shock fatigue test device, which is characterized by: <br> heater, comprising a heating chamber for heating the air flow, and the inlet end of the heating chamber is connected to an air supply pipeline; <br> The combustion chamber is connected with the outlet end of the heater through a pipeline, and is used to heat the air flow entering the heater by fuel combustion to form a test air flow; <br> test section, the inner cavity of the test section is used for installing the test piece, so as to use the test air flow to carry out the thermal shock fatigue test of the test piece; <br> The heat exchanger comprises a first heat exchange channel and a second heat exchange channel that are independent of each other, the first heat exchange channel is connected with the exhaust end of the test section, the inlet end of the second heat exchange channel is connected to the gas supply pipeline through a diverter valve, and the outlet end of the second heat exchange channel is connected with the inlet end of the heater. <br>;2. The thermal shock fatigue test device according to claim 1, wherein a flow control valve is provided on the gas supply pipeline for controlling the output flow of the gas supply pipeline. <br>;3. The thermal shock fatigue test device according to claim 1, wherein the outlet end of the first heat exchange channel is connected to an exhaust cooling system. <br>;4. The thermal shock fatigue test device according to claim 3, wherein the exhaust cooling system comprises a combination of one or both of the spray cooler and the exhaust cooling tower. <br>;5. A control method for a thermal shock fatigue test device for turbine blades, based on the thermal shock fatigue test device of claims 1-4, wherein, comprising: <br> The test flow rate of the test air flow required for the thermal shock fatigue test of the turbine blade is taken as the output flow rate of the gas supply pipeline, and the air supply pipeline is started, and the air flow is transported to the heating chamber and the second heat exchange channel of the heater by the diverter valve. <br> opening the heater and the combustion chamber, so that the heater and the combustion chamber heat the flowing air flow under rated power conditions; <br> adjust the position of the valve stem of the diverter valve, so that the output flow of the gas supply pipeline enters the heater and the second heat exchange channel respectively according to different gas supply ratios, and uses a temperature sensor to measure the first temperature value at the outlet end of the second heat exchange channel, the temperature value of the mixed air flow at the inlet end of the heater, and the second temperature value of the test air flow in the test section; <br> Calculate the first difference between the first temperature value and the air supply temperature in the gas supply pipeline, and the second difference between the temperature value of the mixed air flow and the air supply temperature in the gas supply pipeline, and obtain the gas supply ratio of the diverter valve entering the heater and the second heat exchange channel at the corresponding stem position by using the first difference and the second difference analysis; <br> taking the air supply ratio as the independent variable, and the second temperature value of the corresponding test air flow as the dependent variable, a function analysis model between the ratio and the gas supply ratio is constructed; <br> According to the test airflow temperature required for the thermal shock fatigue test of the turbine blade to be tested, the air supply ratio of the two shunt branches of the diverter valve is analyzed by the function analysis model, and the valve stem position of the diverter valve is controlled to meet the air supply ratio obtained by the analysis in the process of the thermal shock fatigue test of the turbine blade to be tested at the required test airflow temperature. <br>;6. The control method of the thermal shock fatigue test device of claim 5, wherein, according to the first difference and the second difference, the gas supply ratio of the diverter valve entering the heater and the second heat exchange channel under the corresponding stem position is obtained by analysis , wherein is the air flow flow directly into the inlet end of the heater from the gas supply pipeline, and the air flow flow rate from the second heat exchange channel into the inlet end of the heater after being diverted by the diverter valve, It is the output flow rate of the gas supply pipeline, the air supply temperature in the gas supply pipeline, the first temperature value at the outlet of the second heat exchange channel, and the temperature value of the mixed air flow at the inlet end of the heater. <br>;7. The control method of the turbine blade thermal shock fatigue test device according to claim 5, wherein it also includes adjusting the air supply ratio of the diverter valve by the difference between the inlet temperature of the test section and the test airflow temperature required for the thermal shock fatigue test of the turbine blade to be tested and the size of the preset temperature deviation threshold during the turbine blade thermal shock fatigue test: <br> When it is greater than the preset deviation threshold, the proportion of air supply to the second heat exchange channel is reduced by adjusting the diverter valve until it is less than or equal to the preset deviation threshold. <br>;8. The control method of the thermal shock fatigue test device of the turbine blade according to claim 7, wherein the preset deviation threshold is set at 2°C. <br>;9. The control method of the thermal shock fatigue test device of the turbine blade according to claim 5, wherein the air tightness inspection of the gas supply pipeline, heater, combustion chamber, test section, and heat exchanger is also included before starting the gas supply pipeline. <br> | http://worldwide.espacenet.com/searchResults?ST=singleline&locale=en_EP&submitted=true&DB=worldwide.espacenet.com&query=CN121499030A
CN121499038A | UNIV TIANJIN [CN] | G01M13/00;G01D21/02 | G01M13/00;G01D21/02 | Instruments/Measurement | 2026-02-10 |  | Blade tip clearance and arrival time synchronous measurement method and system based on symmetric reverse function fitting | The invention discloses a blade tip clearance and arrival time synchronous measurement method and device based on symmetric inverse function fitting, and the method comprises the steps: S1, a self-adaptive signal interception stage: carrying out the preprocessing of an original voltage signal collected by a capacitive sensor, including baseline correction, signal normalization and symmetric linear segment interception; s2, a symmetric inverse function fitting stage: constructing an inverse function data set and performing symmetric linear fitting; the symmetric linear fitting is that joint symmetric linear fitting is carried out on two inverse function data sets, and a peak moment, namely arrival time, and scale parameters are calculated through an objective function of a minimum time residual error; s3, at a least square linear fitting stage, the baseline offset, the peak moment and the scale parameter are substituted into a direct Gaussian fitting equation, a nonlinear fitting problem is converted into a linear fitting problem, the linear fitting problem is solved by adopting a least square method, and a closed-form solution of the signal amplitude is obtained; and inverting a blade tip clearance value based on a pre-calibrated relation curve between the signal amplitude and the blade tip clearance. (national office) | 1. A method for measuring the gap between the tip of the leaf tip and the arrival time based on symmetric antifunctional fitting, which is characterized by: <br> S1. In the adaptive signal interception stage, the original voltage signal collected by the capacitive sensor is preprocessed, including: <br> (101) Baseline correction; The baseline bias amount is estimated by calculating the voltage average of the troughs on both sides of the original voltage signal, and subtracting it from the original voltage signal to obtain a baseline correction signal with a baseline bias amount of 0. <br> (102) signal normalization; The amplitude normalization process of the baseline correction signal is processed. <br> (103) Symmetrical linear segment interception; By setting high and low double thresholds, the monotonic and near-linear signal segments on the left and right sides of the normalized signal in the double threshold range are intercepted. <br> S2. Symmetric counter-letter fitting stage, including: <br> (201) Counter-letter representation; The time coordinates of the left and right signal segments obtained in step S1 are exchanged with the voltage coordinates to form two inverse function data sets. <br> (202) symmetric linear fitting; The two inverse function datasets are jointly symmetrically linearly fitted, and the peak time is calculated by minimizing the time residual objective function and the scale parameters. <br> S3. Least squares linear fitting stage, including: <br> (301) The baseline bias, peak time and scale parameters are brought into the direct Gaussian fitting equation, the nonlinear fitting problem is transformed into a linear fitting problem, and the linear fitting problem is solved by the least squares method to obtain the closed solution of the signal amplitude. <br> (302) Based on the relationship curve between the pre-calibrated signal amplitude and the leaf tip gap, the final leaf tip gap value is inverted. <br>;2. The synchronous measurement method of leaf tip gap and arrival time based on symmetric antifunctional fitting according to claim 1, wherein in step (103), the high and low double thresholds T <sub>H </sub> and T <sub>L </sub> satisfy T <sub>H </sub> > T <sub>L </sub> , and the interception interval is [T <sub>L </sub> , T <sub>H </sub> ], so as to ensure the linearity and monotonicity of the signal segment. <br>;3. The synchronous measurement method of blade tip gap and arrival time based on symmetric antifunctional fitting according to claim 1, wherein the objective function of minimizing the time residual in step (202) is: <br> ； <br> where m is the absolute value of the shared slope, n <sub>1 </sub> and n <sub>2 </sub> are the intercepts of the left and right signal segments, respectively; The partial derivation of the objective function T for m, n <sub>1 </sub> and n <sub>2 </sub> is zero to solve the closed solution, and then the peak position t <sub>0 </sub> is calculated as = , and the scale parameter σ calculated as, where α and β are the coefficients determined by pre-calibration, and the peak position t <sub>0 </sub> is the arrival time of the corresponding blade. U <sup>L </sup> , T <sup>L </sup> , U <sup>R </sup> , and t <sup>R </sup> are the voltage values and time series corresponding to the signal segments on the left and right sides, respectively. <br>;4. The synchronous measurement method of blade tip gap and arrival time based on symmetric antifunctional fitting according to claim 1, wherein in the least squares linear fitting stage of step S3, the signal amplitude is solved by a linear fitting problem , where = , σ is the scale parameter, and the peak position t <sub>0 </sub> is the arrival time of the corresponding blade, t represents the time, and U represents the original voltage signal; The leaf tip gap d is inverted as; p <sub>l </sub> is the polynomial coefficient obtained by calibration, and N is the polynomial order. <br>;5. A measurement system for realizing the synchronous measurement method between the blade tip gap and the arrival time of claims 1-4, wherein: a capacitance probe (1), a signal conditioning module (2), a data acquisition module (3) and a signal processing module (4); the capacitance probe (1) is installed on the receiver (5) and directly facing the end face of the rotating blade (6), and is used for sensing the change of capacitance when the blade is swept by; the signal conditioning module (2) converts the capacitance signal into a voltage signal; the data acquisition module (3) acquires a voltage signal at a preset sampling rate; The signal processing module (4) is configured with an algorithm program for executing the adaptive signal interception, symmetric antifunctional fitting, and least squares linear fitting steps of claim 1. <br>;6. The measurement system of claim 5, wherein the signal processing module (4) is integrated with a real-time processing algorithm, which can complete a single signal processing with a delay of less than 2 milliseconds to meet the requirements of online monitoring. <br>;7. An electronic device, comprising a memory, a processor, and a computer program stored on the memory and can run on the processor, wherein the processor implements the computer program of claims 1 to 4 to implement the step of synchronizing the measurement method of the blade tip gap and the arrival time. <br>;8. A computer-readable storage medium on which a computer program is stored, wherein the computer program is executed by a processor to implement the step of measuring the blade tip gap and arrival time synchronously of claims 1 to 4. <br> | http://worldwide.espacenet.com/searchResults?ST=singleline&locale=en_EP&submitted=true&DB=worldwide.espacenet.com&query=CN121499038A
CN121499254A | SHENZHEN WANCE TESTING MACHINE CO LTD [CN] | G01N3/30;G01N3/303;G01N3/06;G01N2203/0682 | G01N3/30;G01N3/06;G01N3/303 | Instruments/Measurement | 2026-02-10 |  | Reliable and durable instrumented impact blade | The invention relates to the technical field of testing machines, in particular to a reliable and durable instrumented impact blade which comprises patch grooves correspondingly formed in the two faces of the impact blade, steps located on the outer sides of the patch grooves and shielded by a cover plate, and a first threading hole and a second threading hole which face downwards and are communicated with each other are formed in the patch grooves. The hidden wiring path is triggered from the position of the second threading hole, passes through the front face and is communicated with the side face and the baffle. And shielding the exposed hidden wiring path. The linearity and the qualified rate of the instrumented impact blade are improved, and the measurement result is more reliable. (national office) | 1. A reliable and durable instrumented impact blade characterized by: <br> The patch groove (2) arranged on both sides of the impact blade, the step (1) located on the outside of the patch groove (2) and obscured by the cover plate (4), and the patch groove (2) is provided with a downward and interconnected threading hole 1 (3) and a threading hole 2 (10), the hidden trace path is triggered from the position of the threading hole 2 (10) to be connected to the side through the front, and the baffle (11) obscures the exposed hidden trace path. <br>;2. The reliable and durable instrumented impact blade according to claim 1, wherein: the upper two ends of the impact blade are provided with mounting holes (6), and the mounting hole (6) is used for connecting the blade and the pendulum body. <br>;3. The reliable and durable instrumented impact blade of claim 2, wherein: the cover plate (4) is made of high-strength alloy steel material with a hardness exceeding HRC60. <br>;4. The reliable and durable instrumented impact blade of claim 3, wherein: the baffle plate (11) comprises a vertical plate and a horizontal plate, and the vertical plate is used to obscure the hidden trace path of the front. <br>;5. The reliable and durable instrumented impact cutting edge according to claim 4, wherein: the hidden trace path comprises a trace groove one (9), and the trace groove one (9) is arranged at the bottom of the cutting edge. <br>;6. The reliable and durable instrumented impact cutting edge according to claim 5, wherein: the hidden trace path comprises a trace groove two (8), and the trace groove two (8) is arranged on the front of the blade. <br>;7. The reliable and durable instrumented impact blade of claim 5, wherein: the hidden trace path comprises a trace groove three (7), the trace groove three (7) is arranged on the side of the blade, and the trace groove one (9), the trace groove two (8) and the trace groove three (7) are connected. <br>;8. The reliable and durable instrumented impact blade of claim 5, wherein: the front of the blade is provided with a top wire hole (5). <br>;9. The reliable and durable instrumented impact cutting edge according to claim 4, wherein: the mounting hole (6) is provided on the horizontal plate. <br>;10. The reliable and durable instrumented impact blade of claim 5, wherein: a strain gauge is pasted in the patch groove (2). <br> | http://worldwide.espacenet.com/searchResults?ST=singleline&locale=en_EP&submitted=true&DB=worldwide.espacenet.com&query=CN121499254A
CN121499469A | TECH CENTER OF QINGDAO CUSTOMS DISTRICT [--];NINGBO CUSTOMS TECH CENTER [CN];ANKEJIE TESTING CHANGZHOU CO LTD [--] | G06F18/2415;G06F18/2411;G06F18/25;G06F18/27;G01N21/73 | G01N21/73;G06F18/2411;G06F18/2415;G06F18/25;G06F18/27 | Electrical engineering/Computer technology;Instruments/Measurement | 2026-02-10 |  | Method for automatically determining content of main elements in lithium battery black powder | The invention provides a method for automatically determining the content of main elements in lithium battery black powder, and belongs to the technical field of lithium batteries. Characteristic spectral line intensity is collected by adopting an inductively coupled plasma emission spectrometer, background signals are deducted through wavelet multi-resolution decomposition, and the content of the main elements in the lithium battery black powder is obtained. Spectral overlapping peaks are separated through Fourier transform, an internal standard element is used for correcting a matrix effect, signal fluctuation introduced by pulse of a peristaltic pump is eliminated by adopting Kalman filtering, and relative intensity subjected to filtering smoothing is input into a multi-scale concentration calibration model with a layered soft maximum value classification layer; according to the model, interval affiliation probability distribution is output through a coarse-grained classifier, a fine-grained classifier is selected to carry out local concentration prediction and weighted fusion is carried out to obtain a concentration prediction value, and quality control standard sample monitoring and an instrument recalibration mechanism are combined; the technical problem that the measurement precision is reduced due to nonlinear distortion of a calibration curve when the multi-element concentration in the lithium battery black powder crosses a wide concentration range is solved. (national office) | 1. An automatic method for determining the content of the main element in the black powder of lithium battery, which is characterized by the fact that the black powder sample to be tested is diluted to the target concentration range after being dissolved in acid, and scandium and yttrium elements are added as internal standard elements, and the sample solution is transported to the inductively coupled plasma emission spectrometer by peristaltic pump to collect the characteristic spectral line intensities of lithium, nickel, cobalt, iron, manganese and phosphorus, and the collected spectral signal is decomposed by wavelet multi-resolution decomposition and the background signal is deducted to obtain the net spectral line intensity. The Fourier transform is performed to identify the spectral overlap interference and separate the independent contribution value of each element, the relative strength of each element after correction is obtained by correcting the matrix effect by the intensity ratio of the internal standard element, the Kalman filter state space model is established, the relative strength of each element after correction is filtered and smoothed according to the pulsation period parameter according to the speed of the peristaltic pump, the signal fluctuation introduced by the periodic pulsation of the peristaltic pump is eliminated, and the relative strength of each element after filtering smoothing is input into the multi-scale concentration calibration model to obtain the predicted concentration value. The multi-scale concentration calibration model comprises a hierarchical soft maximum classification layer, which outputs the attribution probability distribution of the low-concentration interval, medium-concentration interval and high-concentration interval through a coarse-grained size classifier, selects the corresponding fine-granularity classifier for local concentration prediction, and weights the concentration prediction value is obtained. <br>;2. The automatic determination method for the content of the main element in the black powder of a lithium battery according to claim 1, wherein the concentration of scandium element is 1 to 5mg/L, and the concentration of yttrium element is 1 to 5mg/L. <br>;3. The automatic determination method for the content of the main element in the black powder of a lithium battery according to claim 2, wherein the rotational speed of the peristaltic pump and the plasma radio frequency power are synchronously recorded in the step of collecting the intensity of the characteristic spectral line. <br>;4. The automatic determination method for the content of the main element in the black powder of a lithium battery according to claim 3, wherein the wavelet multi-resolution decomposition adopts the Daubechies wavelet basis function to perform discrete wavelet transformation of the spectral signal, decomposes the spectral signal into low-frequency approximate components and high-frequency detail components, performs soft threshold processing for high-frequency detail components to suppress noise, and adopts cubic spline interpolation function to fit the background contour curve for low-frequency approximate components. <br>;5. The automatic determination method for the content of the main element in the black powder of a lithium battery according to claim 4, wherein the value of the soft threshold is set to 2 to 3 times the standard deviation of the high-frequency detail component. <br>;6. The automatic determination method of the main element content in the black powder of a lithium battery according to claim 5, wherein the Fourier transform recognizes spectral overlap interference by performing a fast Fourier transform on the net spectral line intensity in the wavelength dimension to obtain the spectral features represented in the frequency domain, and the frequency domain features of the measured spectrum are represented as linear combinations of the pure element spectral features in the pure element spectral feature library by adopting a non-negative least squares fitting algorithm. <br>;7. The automatic determination method for the content of the main element in the black powder of a lithium battery according to claim 6, wherein for the spectral lines with serious overlap, a support vector regression prediction model is used to predict the intensity of interference according to the concentration of the main element and deduct it from the measurement signal. <br>;8. The automatic determination method for the content of the main element in the black powder of a lithium battery according to claim 7, wherein the Kalman filter state space model defines the state variables as the true relative intensities of lithium, nickel, cobalt, iron, manganese, and phosphorus, defines the observed variables as the relative intensities of each element after correction, defines the process noise as plasma state fluctuations, and defines the observed noise as the superposition of peristaltic pump pulsation and detector noise. <br>;9. The automatic determination method for the content of the main element in the black powder of a lithium battery according to claim 8, wherein the pulsation period parameter calculates the frequency of flow fluctuations according to the peristaltic pump speed and the inner diameter of the pump tube as the periodic characteristic parameter of the observed noise. <br>;10. The automatic determination method for the content of the main element in the black powder of a lithium battery according to claim 9, wherein the Kalman filter recursive update predicts the prior estimation of the state at the current moment according to the state transition matrix and the state estimate of the previous moment, calculates the residual between the predicted observation and the actual observation, calculates the Kalman gain according to the error covariance matrix and the observation noise covariance matrix, and updates the state posterior estimate. <br> | http://worldwide.espacenet.com/searchResults?ST=singleline&locale=en_EP&submitted=true&DB=worldwide.espacenet.com&query=CN121499469A
CN121499470A | JIANGMEN KANHOO IND CO LTD [--] | G01N21/73;Y02E60/10 | G01N21/73 | Instruments/Measurement | 2026-02-10 |  | Method for testing molar ratio of lithium to main metal in lithium battery positive electrode material | The invention belongs to the field of evaluation of electrochemical performance of a lithium ion battery positive electrode material, and discloses a method for testing the molar ratio of lithium to main metal in a lithium battery positive electrode material, and the test method adopts an atomic spectral line of a main metal element as an inductively coupled plasma emission spectrum detection wavelength to detect the lithium battery positive electrode material. The molar ratio of the lithium to the main metal is calculated according to the measured content result of each element; the main metal element is one or more of Mn, Co and Ni; the atomic spectral line of the Mn is 403.07 nm or 279.48 nm, the atomic spectral line of the Co is 345.35 nm or 358.71 nm, the atomic spectral line of the Ni is 352.45 nm or 361.93 nm, and the atomic spectral line of the Li is 610.36 nm or 670.78 nm. According to the method, specific atomic spectral lines are selected for detection, so that the fluctuation trend of test values of transition metal elements such as nickel, cobalt and manganese tends to be consistent with that of a lithium element, the standard deviation of a lithium-main metal molar ratio result is remarkably reduced, and the test repeatability is effectively improved. (national office) | 1. A test method for the molar ratio of lithium to the main metal in the cathode material of a lithium battery, wherein the test method uses the atomic spectral line of the main metal element as the detection wavelength of the inductively coupled plasma emission spectrum to detect the lithium battery material, and calculates the molar ratio of lithium and the main metal according to the detection results of each element content; the main metal elements are one or more of Mn, Co and Ni; The atomic spectral line of Mn is 403.07nm or 279.48nm, the atomic spectral line of Co is 345.35nm or 358.71nm, the atomic spectral line of Ni is 352.45nm or 361.93nm, and the atomic spectral line of Li is 610.36nm or 670.78nm. The content values of Mn, Co, Ni and Li were determined by internal standard method. <br>;2. The test method of claim 1, wherein the test method adopts at least one of In, Ga, and V as the internal standard; The amount of the internal standard is 30%~70% of the mass concentration of the sample solution to be tested. <br>;3. According to the test method of claim 1 or 2, wherein when testing the Li-Co molar ratio of lithium cobalt oxide materials, the Li concentration value and Co concentration value used to calculate the Li-Co molar ratio shall meet the following conditions: for the correlation analysis of the Li concentration value and the Co concentration value, the correlation coefficient R≥0.8 between the two is carried out; for the Li concentration value and the Co concentration value, the coefficient of determination R <sup>2 </sup> ≥0.64 is carried out. <br>;4. The test method of claim 1 or 2, wherein, when testing the molar ratio of Li-total metal of the nickel-cobalt-manganese ternary cathode material, the test analysis wavelengths of Mn, Co, Ni and Li are finally determined by correlation analysis and linear regression analysis, and the concentration test value of the main metal is required to be the concentration test value of Li, and the correlation coefficient R≥0.8 between the two is required, and the coefficient of determination <sup>R2 </sup> ≥0.64 in linear regression analysis. <br>;5. The test method of claim 1 or 2, wherein when testing the Li-Mn molar ratio of lithium manganese oxide material, the Li concentration value and Mn concentration value used to calculate the Li-Mn molar ratio shall meet the following conditions: for the correlation analysis of the Li concentration value and the Mn concentration value, the correlation coefficient R≥0.8 between the two is performed, and the linear regression analysis is performed for the Li concentration value and the Mn concentration value, and the coefficient of determination R <sup>2 </sup> ≥0.64. <br>;6. The test method of claim 1~5, wherein the same sample is repeated 40 times when correlation analysis and linear regression analysis are performed. <br>;7. The test method of claim 1~6, wherein the optimal parameters of the inductively coupled plasma emission spectroscopy detection instrument shall be determined before establishing the test method, The confirmation steps are as follows: a. The Mg ion line-atomic spectral line ratio method is used to determine the optimal observation height and carrier gas flow rate; b. The RF power of the instrument with the best repeatability is selected by repeating the test on the same sample more than 15 times; c. The best combination of observation height-carrier gas flow rate and RF power is finally selected and applied to the test and analysis method. <br> | http://worldwide.espacenet.com/searchResults?ST=singleline&locale=en_EP&submitted=true&DB=worldwide.espacenet.com&query=CN121499470A
CN121499519A | AECC COMMERCIAL AIRCRAFT ENGINE CO LTD [--] | G01N21/91;G01N21/01 | G01N21/91;G01N21/01 | Instruments/Measurement | 2026-02-10 |  | Blade penetration detection tool and blade penetration detection system | The invention relates to a blade penetration detection tool and a blade penetration detection system, and the blade penetration detection tool comprises a mounting rack (1) which is arranged on the blade penetration detection system; the hanging device (2) is connected with the periphery of the mounting frame (1) and comprises a plurality of hanging pieces (21) which are arranged along the periphery of the mounting frame (1) at intervals, each hanging piece (21) is provided with a closed limiting area, and the hanging pieces (21) are configured to hang blades (3) and limit the blades (3) from being separated from the hanging pieces (21). (national office) | 1. A kind of blade penetrant detection tooling, which is characterized by: <br> Mounting frame (1), which is installed in the blade penetrant detection system; <br> The hitch device (2), connected with the periphery of the mounting frame (1), comprising a plassium of hitch (21) arranged along the peripheral interval of the mounting frame (1), the hitch (21) has a closed limiting area, and the hitch (21) is arranged as a hanging blade (3) and restricts the blade (3) from the hitch (21). <br>;2. The blade penetrant detection tooling of claim 1, wherein when the hitch (21) is configured to hang the blade (3), the edge of the limiting area intersects the projection of the edge plate (31) of the blade (3) in the plane of the limiting area. <br>;3. The blade penetrant detection tooling of claim 2, wherein the ply part (21) comprises: <br> the limiting portion (4) for hanging the blade (3); With <br> The loading part (5) is connected with the limiting part (4), and the loading part (5) has two working states, which are arranged to enclose the limiting area with the limiting part (4) in the first working state, and the limiting part (4) is connected with the outside of the hitch (21) in the second working state, so that the blade (3) is placed into the limiting part (4). <br>;4. The blade penetrant detection tooling of claim 3, wherein the limiting part (4) has an opening; <br> Wherein, the loading part (5) comprises two elastic parts (51), which are respectively connected to the two ends of the opening of the limiting part (4), and the two elastic parts (51) are arranged to tangent or intersect when the loading part (5) is in the first working state, and do not touch in the second working state. <br>;5. The blade penetrant detection tooling of claim 4, wherein the elastic part (51) is arc-shaped, and two elastic parts (51) are arranged to be tangent when the loading part (5) is in the first working state. <br>;6. The blade penetration detection tooling of claim 1, wherein the mounting frame (1) comprises two circular bearing members (11) arranged at intervals in the vertical direction and a plurality of vertical beams (12) arranged along the circumferential interval of the bearing member (11) connected between the two bearing members (11); <br> wherein the hitch device (2) also comprises: <br> The hanging frame (22) is ring-shaped, nestled on the outer periphery of the mounting frame (1), connected with the vertical beam (12), and the pylon (21) is arranged in the hanging frame (22) along the circumferential interval of the mounting frame (22). <br>;7. The blade penetrant detection tooling of claim 6, wherein the number of the mounting frame (22) is plural, and is arranged at intervals in the vertical direction; <br> wherein, the diameter of the pylon (22) located below is greater than the diameter of the pylon (22) located above. <br>;8. The blade penetrant detection system of claim 6, wherein the hitch device (2) also comprises: <br> The guardrail (23) is arranged under the mounting frame (22), and the diameter of the guardrail (23) is greater than the diameter of the mounting frame (22). <br>;9. The blade penetrant detection tooling of claim 6, wherein the mounting frame (1) also comprises: <br> base (13), in the form of a net, the horizontal projection of the base (13) is larger than the horizontal projection of the hitch device (2). <br>;10. A blade penetrant detection system, which is characterized by: <br> The detection tank is configured to provide the detection fluid; <br> arranged in the detection groove, and the mounting frame (1) is connected with the inner wall of the detection slot. <br>;11. The blade penetration detection system of claim 10, wherein the detection groove is configured to rotate around its own axis, and the mounting frame (1) and the hitch device (2) are configured to rotate with the detection groove. <br>;12. The blade penetration detection system of claim 11, wherein the bottom wall of the detection tank has a bulge, the bottom of the mounting frame (1) has a round hole (14), and the mounting frame (1) is plugged in with the detection groove through the round hole (14). <br> | http://worldwide.espacenet.com/searchResults?ST=singleline&locale=en_EP&submitted=true&DB=worldwide.espacenet.com&query=CN121499519A
CN121499554A | SHANDONG SHENGHANG QIYUE TESTING TECH CO LTD [--];CCIC TIANJIN ENERGY TECH CO LTD [--] | G01N23/04;G01N23/043;G01N21/91;G01N21/01;G01N2021/0112 | G01N23/04;G01N21/01;G01N21/91 | Instruments/Measurement | 2026-02-10 |  | Internal defect detection device for wind power generation blade | The invention discloses a wind power generation blade internal defect detection device, and relates to the technical field of blade flaw detection. The device comprises a displacement assembly installed on a blade and a detection assembly arranged below the blade. The displacement assembly is composed of a carbon fiber cylindrical rod, a cross beam frame, a sliding block and a driving part, and the device can move on the surfaces of the blades in multiple directions through thrust generated by the blades and a servo motor. The detection assembly comprises an X-ray machine and an ultraviolet generation unit which are respectively used for detecting internal and surface defects of the blade. The X-ray machine and the fluorescence intensifying screen realize real-time imaging through remote synchronous movement; the ultraviolet unit realizes rectangular light beam scanning through a reflecting prism and a swinging mechanism; software combines the separation influence into a joint image through an AI automatic identification algorithm, and the joint image is convenient to file in position identification. (national office) | 1. An internal defect detection device of wind power generation blades, which is characterized by: displacement components that can be installed on wind power generation blades, detection components set under wind power generation blades; <br> Wherein the displacement assembly consists of three parallel arrangements of carbon fiber cylindrical rods (201) and two beam racks (202), one of which is fixedly connected to one end of all carbon fiber cylindrical rods (201), and the other beam rack (202) is sliding sleeve on three beam racks (202); <br> The displacement assembly also includes three parallel sliding blocks (207), each of which is sliding with three beam racks (202), and spring steel plates (208) are fixed between the three sliding blocks (207); On the beam rack (202) located in the middle position, a drive part is installed rotating to push the three sliding blocks (207) along the axial direction of the carbon fiber cylindrical rod (201); <br> The detection components include an X-ray machine (102) capable of emitting X-rays and a UV generation unit. <br>;2. The internal defect detection device of the wind power generation blade according to claim 1, wherein: two side rubber rollers (203) and two side support rollers (204) are rotated and installed on each beam frame (202), wherein the side support roller (204) is used to support the beam frame (202) in the direction of gravity, wherein the side rubber roller (203) is used to limit the displacement of the beam frame (202) in the direction of the width of the wind power generation blade; <br> The beam frame (202) sliding with the carbon fiber cylindrical rod (201) is also threaded with three screws (205), each screw (205) can resist the carbon fiber cylindrical rod (201) to adjust the sliding damping force between the beam frame (202) and the three carbon fiber cylindrical rods (201); <br> Each carbon fiber cylindrical rod (201) is also provided with a coil spring (206), one end of the coil spring (206) is fixed with the beam frame (202) of the sliding fit of the carbon fiber cylindrical rod (201), and the other end of the coil spring (206) is fixed with the carbon fiber cylindrical rod (201). <br>;3. The internal defect detection device of a wind power generation blade according to claim 2, wherein: a universal wheel (218) is installed in the center of the lower surface of each sliding block (207) to support the sliding block (207), and the universal wheel (218) is rolling and cooperates with the surface of the wind power generation blade. <br>;4. The internal defect detection device of the wind power generation blade according to claim 3, wherein: the driving part comprises a swinging base (209) fixed connected with a sliding block (207) located in the middle position, a swinging frame (210) rotating and installed on the swing base (209), a servo motor (211) is provided with a servo motor (211) at the axial position of the swing base (209), and the shell of the servo motor (211) is fixedly connected with the swing frame (210), The output shaft of the servo motor (211) is fixedly connected with the swing base (209), and the servo motor (211) is used to drive the swing frame (210) to rotate on the swing base (209); <br> A fairing (212) is fixedly installed on the swing frame (210), a push motor bracket (213) is fixed on the fairing (212), a push motor (214) is fixed and installed on the fairing (212) by means of a pushing motor bracket (213), a propeller (215) is fixedly installed on the output shaft of the pushing motor (214), and the paddle (215) is set at the shaft position inside the fairing (212), The end of the fairing (212) is magnetically suctioned and is fixed with a converging ring (216) for easy removal. <br>;5. The internal defect detection device of a wind power generation blade according to claim 4, wherein: an X-ray machine (102) and an ultraviolet generation unit are fixed on the vehicle plate (101), and the lower surface of the vehicle plate (101) is rotated and installed with four motor wheelsets (103); <br> One of the sliding blocks (207) is fixedly installed with a fluorescent sensitizer mounting frame (219), a lens hood (220) is fixed on the fluorescent sensitizer mounting frame (219), a second camera (302) is fixed on the top of the inner wall of the lens hood (220), and a fluorescent sensitizer screen (217) is also fixed on the inside of the fluorescent sensitizer mounting frame (219). <br>;6. The internal defect detection device of the wind power generation blade according to claim 5, wherein: the ultraviolet generation unit comprises a base (106) fixed connection with the vehicle plate (101), a fixed buckle on the base (106) is provided with a hidden shell (104), a light penetration port (105) is provided on the dark shell (104), and the hidden shell (104) is located under the light penetration port (105) and is provided with a square prism (122), a double-sided plate (123) and a hexagonal prism (124) capable of rotating, The square prism (122), double-sided (123) and hexagonal prism (124) are coaxively rotated and mounted on the mirror bracket (121), and the mirror bracket (121) is also fixedly installed with a drive motor (120) for driving the rotation of the square prism (122), double-sided (123) and double-sided (123); The first camera (301) is also fixed on the dark shell (104); Each face of the square prism (122), double-sided (123), and hexagonal prism (124) is a reflector. <br>;7. The internal defect detection device of the wind power generation blade according to claim 6, wherein: the mirror bracket (121) is installed on the swinging transverse plate (117) in a straight line, the electric cylinder (118) is also fixed and installed on the swinging transverse plate (118), the telescopic cylinder of the electric cylinder (118) is fixed and matched with the swinging transverse plate (117), and the end of the telescopic rod of the electric cylinder (118) is fixed and fitted with the mirror bracket (121); A counterweight block (119) is also fixed on the swinging transverse plate (117), which is used to balance the weight of the load on both sides of the swinging transverse plate (117). <br>;8. The internal defect detection device of a wind power generation blade according to claim 7, wherein: the swinging horizontal plate (117) is fixedly installed on the triangular plate (126), the triangular plate (126) is swing mounted on the triangular plate bracket (128), the triangular plate bracket (128) is fixedly installed on the swing seat (125), and the two ends of the swing seat (125) and the triangular plate (126) are elastically connected with an elastic belt (127); The swing seat (125) is fixed and installed on the oscillating translation plate (107). <br>;9. The internal defect detection device of the wind power generation blade according to claim 8, wherein: the swinging translation plate (107) slides in a straight line along the width direction of the base (106) and is installed on the base (106), and the base (106) is also symmetrically fixed installed with four spring coil brackets (110), and each coil bracket (110) and the edge of the oscillating translation plate (107) are elastically connected by a coil (111); An electromagnet (108) is also fixed on the base (106), and an iron block (109) that is magnetically coordinated with the electromagnet (108) is fixed on the swing translation plate (107) for pushing the oscillating translation plate (107) to slide on the base (106). <br>;10. The wind power generation blade internal defect detection device according to claim 9, wherein: a shading shell (112) is also fixed and installed on the swinging translation plate (107), and an ultraviolet lamp (113), a collimating lens (114), a convex lens (115), and a concave lens (116) are sequentially fixed and installed on the inner wall of the shading shell (112), wherein the ultraviolet lamp (113) is arranged on the innermost side of the shading shell (112), The concave lens (116) is provided at the outermost outlet of the blackout shell (112). <br> | http://worldwide.espacenet.com/searchResults?ST=singleline&locale=en_EP&submitted=true&DB=worldwide.espacenet.com&query=CN121499554A
CN121499591A | HEFEI GUOXUAN HIGH TECH POWER ENERGY CO LTD [--] | G01N25/20;G01N1/44;Y02E60/10 | G01N25/20;G01N1/44 | Instruments/Measurement | 2026-02-10 |  | Lithium battery slurry dispersion state detection method and system based on dynamic thermal conductivity measurement | The invention discloses a lithium battery slurry dispersion state detection method and system based on dynamic thermal conductivity measurement, and relates to the technical field of lithium battery production, and the method comprises the steps: employing a composite probe integrated with a miniature heating element and a temperature sensor to make thermal contact with to-be-detected slurry, and applying a 0.1-10-second short-time current pulse to generate transient temperature field disturbance; collecting a temperature relaxation curve at the frequency not lower than 10 Hz after the pulse is ended, and calculating the thermal conductivity and the thermal diffusivity of the slurry based on a transient plane heat source theoretical model; and quantitative or qualitative evaluation is carried out on the dispersion state of the slurry through an absolute threshold method, a time sequence stability analysis method or a spatial distribution diagram method. According to the method, the microcosmic interface state and the agglomeration degree of the slurry are directly reflected through the thermophysical parameters, the technical problem that the dispersion uniformity of the slurry is difficult to evaluate in a nondestructive, online and high-precision manner in the prior art is solved, and an effective means is provided for quality control of a lithium battery pole piece. (national office) | 1. The detection method of lithium battery slurry dispersion based on dynamic thermal conductivity measurement is characterized by: <br> S1. Maintain thermal contact with the lithium battery slurry to be tested by the composite probe integrated with the micro heating element and temperature sensor; applying a short-term current pulse to the miniature heating element to generate a transient temperature field disturbance in the local area of the slurry; After the pulse ends, the temperature sensor records the attenuation curve of temperature over time in real time, and obtains the temperature relaxation curve. <br> S2. Performing data processing on the temperature relaxation curve based on the heat transfer model, and calculating the thermal conductivity and thermal diffusion of the slurry; <br> S3. Quantitative or qualitative evaluation of the dispersion state of the slurry according to the thermal conductivity and thermal diffusivity. <br>;2. The detection method for the dispersion state of lithium battery slurry based on dynamic thermal conductivity measurement according to claim 1, wherein the pulse width of the current pulse is 0.1 seconds to 10 seconds; the sampling frequency of the temperature relaxation curve is not less than 10Hz. <br>;3. The detection method for the dispersion state of lithium battery slurry based on dynamic thermal conductivity measurement according to claim 1, wherein the heat transfer model is a transient planar heat source theoretical model, which simplifies the probe into an ideal heat source, and the temperature rise response of the slurry satisfies the following relationship: <br> <br> Among them, it is the temperature rise at time , is the heating power, is the thermal conductivity of the slurry, is the thermal diffusion rate of the slurry, is the exponential integral function, and is the characteristic radius of the probe. <br> The temperature relaxation curve measured experimentally is fitted with the above theoretical model, and the nonlinear least squares method is used to solve the optimal λ and α values to minimize the sum of the squares of the residuals between the temperature curve calculated by the theoretical model and the experimental measurement curve, and the thermal conductivity and thermal diffusivity of the slurry are inverted. <br>;4. The dispersion state detection method of lithium battery slurry based on dynamic thermal conductivity measurement according to claim 1, wherein the dispersion state evaluation method comprises at least one of the following: absolute threshold method, time series stability analysis method, and spatial distribution diagram method. <br>;5. The detection method for the dispersion state of lithium battery slurry based on dynamic thermal conductivity measurement according to claim 4, wherein the absolute threshold method is wherein: the calculated thermal conductivity λ is compared with the preset qualified threshold interval, and when the λ value is lower than the lower limit of the threshold, it is determined that the slurry has agglomeration and poor dispersion. <br>;6. The detection method for the dispersion state of lithium battery slurry based on dynamic thermal conductivity measurement according to claim 4, wherein the time series stability analysis method is as follows: continuously repeated measurement is carried out during the stirring or conveying process of the slurry, the standard deviation of the thermal conductivity λ in a set time window is calculated, and the fluctuation value of the standard deviation is used to evaluate the dispersion stability of the slurry. <br>;7. The lithium battery slurry dispersion state detection method based on dynamic thermal conductivity measurement according to claim 4, wherein the spatial distribution map method is as follows: multi-point measurement is carried out at different depths or horizontal positions of the slurry container, and a spatial distribution cloud map of the thermal conductivity of the slurry is generated, and whether there is settlement, stratification or regional agglomeration is judged by analyzing the uniformity of the cloud map. <br>;8. The lithium battery slurry dispersion state detection system based on dynamic thermal conductivity measurement is characterized by: <br> Thermal excitation-temperature measurement probe, which maintains thermal contact with the lithium battery slurry to be tested, integrates micro heating elements and temperature sensors, is used to receive current pulses to generate transient temperature field disturbances and detect the temperature response signal of the slurry. <br> the control and acquisition module, connected with the thermal excitation-temperature measurement probe signal, for applying a short-term current pulse to the miniature heating element, and collecting the temperature relaxation curve data output by the temperature sensor at a high sampling frequency after the pulse ends; <br> The signal processing and analysis module, together with the control and acquisition module, has a built-in heat transfer model algorithm for calculating the thermal conductivity and thermal diffusivity of the slurry based on the temperature relaxation curve data, and quantitatively or qualitatively evaluating the dispersion state of the slurry according to the thermal conductivity and thermal diffusivity. <br>;9. A processing device wherein comprises at least one processor and at least one memory connected to the processor, wherein: the memory stores program instructions that can be executed by the processor, and the processor calls the program instructions capable of executing the method of claims 1 to 7. <br>;10. A computer-readable storage medium, wherein the computer-readable storage medium stores computer instructions, and the computer instructions enable the computer to execute the method described in any of the claims 1 to 7. <br> | http://worldwide.espacenet.com/searchResults?ST=singleline&locale=en_EP&submitted=true&DB=worldwide.espacenet.com&query=CN121499591A
CN121499789A | SINOMA WIND POWER BLADE CO LTD [CN] | G01N33/442 | G01N33/44 | Instruments/Analysis of biological materials | 2026-02-10 |  | Stability evaluation method for wind power blade recyclable resin | The invention provides a method for evaluating the stability of recyclable resin of a wind power blade. By evaluating the environmental stability of the recyclable resin material, such as high and low temperature, water resistance, acid rain performance, salt mist performance and the like, the environmental stability difference between the recyclable resin material and conventional epoxy resin is investigated, and a data support is provided for ensuring safe and stable operation of the recyclable resin blade in a real environment in the future. (national office) | 1. A stability evaluation method for recyclable resin for wind turbine blades, wherein a plentiful number of recyclable resin casting body samples are obtained, each casting body sample participates in a test step, and the stability evaluation method comprises the following steps: <br> 1) Resin acid salt spray aging test: obtaining a mixed solution of nitrate-sulfate-sodium chloride with a pH value of 3.5±0.1, taking at least one casting body sample and placing it in a salt spray aging box, spraying the casting body sample with the mixed solution for a predetermined time, cleaning, cutting, and testing its tensile properties of the sprayed casting body sample, and obtaining the test value; <br> 2) Resin acid soaking aging test: obtaining a mixed solution of nitrate-sulfate-sodium chloride with a pH value of 3.5±0.1, taking at least one casting body sample completely immersed in the mixed solution for a predetermined time, cleaning, cutting, and testing the tensile properties of the soaked casting body sample, and obtaining the test value; <br> 3) High and low temperature test: take at least two casting body samples to test the tensile properties at the limit simulated low temperature and the limit simulated high temperature respectively, and obtain the test value; <br> 4) Damp heat test: Take at least one casting body sample and soak it in water at 50±2°C for 30±1 days, dry the casting body sample after soaking and immediately test its tensile properties at 50±2°C to obtain the test value; <br> 5) Comparing all the test values obtained by the resin acid salt spray aging test, the resin acid immersion aging test, the high and low temperature test, and the humidity heat test with the design values of the wind power blade model, and the stability evaluation is carried out. <br>;2. The evaluation method of claim 1, wherein, in the resin acid salt spray aging test and the resin acid immersion aging test: the tensile properties include tensile strength, tensile modulus, strain. <br>;3. According to the evaluation method of claim 1, wherein the resin acid soaking aging test step comprises that when a plurality of casting body samples are placed in the same groove, the spacing between the casting body samples is ≥ 5mm. <br>;4. The evaluation method of claim 1, wherein the resin acid immersion aging test comprises: the casting body sample is placed vertically in the mixed solution for soaking. <br>;5. According to claim 1, the evaluation method is wherein the resin acid soaking aging test comprises: the soaking container is a closed container. <br>;6. The evaluation method of claim 1, wherein the initial glass transition temperature of each casting body sample is Tg≥75°C. <br>;7. The evaluation method of claim 1, wherein the configuration method of the nitrate-sulfuric acid-sodium chloride mixed solution is as follows: first configuring an aqueous solution of sodium chloride, adding nitric acid and sulfuric acid to the aqueous solution of sodium chloride, and adjusting the pH value with a 10% sodium hydroxide solution. <br>;8. According to the evaluation method of claim 1, wherein the resin acid salt spray aging test comprises: spraying on all sides of the casting body when spraying the casting body sample. <br>;9. The evaluation method of claim 1, wherein the acid soaking aging test of the resin comprises: maintaining the pH value of the solution at 3.5±0.1 during the soaking process. <br>;10. The evaluation method of claim 1, wherein the damp-heat test comprises: cutting the casting body sample into splines for tensile performance testing to participate in the damp-heat test. <br> | http://worldwide.espacenet.com/searchResults?ST=singleline&locale=en_EP&submitted=true&DB=worldwide.espacenet.com&query=CN121499789A
CN121502356A | CHINA THREE GORGES CORP [--] | G06F18/2148;G06F18/217;G06N3/0455;G06N5/042;G06N3/0475;G06N3/094 | G06F18/214;G06F18/21;G06N3/0455;G06N3/0475;G06N3/094;G06N5/04 | Electrical engineering/Computer technology | 2026-02-10 |  | Construction method of fan blade fault data generation model and fault data generation method | The invention relates to the technical field of wind power generation, and discloses a fan blade fault data generation model construction and fault data generation method.The fan blade fault data generation model construction method comprises the steps that original fault vibration data of a target fan blade are obtained, and the original fault vibration data of the target fan blade are obtained according to a first-stage encoder, a decoder, a second-stage encoder and a discriminator; constructing an initial fault data generation model; constructing a target optimization function according to the hidden features, the reconstructed sample data, the secondary reconstructed hidden features and the primary reconstructed hidden features; the target optimization function is used for representing training targets of reconstruction precision, adversarial games and feature distribution; and on the basis of the target optimization function, multiple parameters in the initial fault data generation model are trained according to the original fault vibration data until a target fault data generation model meeting a preset condition is obtained, the target fault data generation model is used for generating a large amount of fault vibration data, and the number of samples in the fault state is increased. (national office) | 1. A method for constructing a wind turbine blade fault data generation model, wherein the method comprises: <br> The original fault vibration data of the target wind turbine blade is obtained, and the initial fault data generation model is constructed according to the first-stage encoder, decoder, second-level encoder and discriminator. the first-stage encoder is used for feature extraction of the original fault vibration data to obtain hidden features; the decoder is used to decode the hidden features and obtain the reconstructed sample data; the second-stage encoder is used for feature extraction of the reconstructed sample data to obtain the secondary reconstruction hidden features; the second-stage encoder is also used for feature extraction of the original fault vibration data to obtain a reconstruction of hidden features; <br> constructing an objective optimization function according to the hidden features, the reconstruction sample data, the secondary reconstruction hidden features, and the primary reconstruction hidden features; The objective optimization function is used to characterize the training objectives of reconstruction accuracy, adversarial game and feature distribution. <br> Based on the objective optimization function, a plurality of parameters in the initial fault data generation model are trained according to the original fault vibration data until the target fault data generation model satisfies the preset conditions. <br>;2. The method of claim 1, wherein the original fault vibration data of the target fan blade is obtained, comprising: <br> the vibration signal of the target fan blade is collected, and a vibration signal data set is obtained; <br> the vibration signal data set is divided according to the preset operation and maintenance records, and the normal vibration signal data and fault vibration signal data are obtained; <br> the fault vibration signal data is divided according to the preset length, and the fault vibration sample data is obtained; <br> The fault vibration sample data is normalized to obtain the original fault vibration data. <br>;3. The method of claim 1 or 2, wherein the objective optimization function comprises a first optimization function, a second optimization function and a third optimization function; The objective optimization function is constructed according to the hidden feature, the reconstruction sample data, the secondary reconstruction hidden feature and the primary reconstruction hidden feature, comprising: <br> According to the error between the original fault vibration data and the reconstructed sample data, the error between the hidden feature and the secondary reconstructed hidden feature, and the error between the hidden feature and the primary reconstruction hidden feature, the first optimization function is constructed; the first optimization function is used for minimizing data errors and feature errors; <br> According to the error between the primary reconstruction hidden feature and the secondary reconstruction hidden feature, a second optimization function is constructed; the second optimization function is used to characterize the adversarial training between the second-level encoder between the primary reconstructed hidden feature and the secondary reconstructed hidden feature; <br> According to the probability distribution and preset distribution of the hidden features, a third optimization function is constructed; The third optimization function is used to control the probability distribution of the hidden features to approximate the preset distribution based on the first-level encoder and the discriminator. <br>;4. The method of claim 1 or 2, wherein the target fault data generation model is trained on multiple parameters in the initial fault data generation model based on the original fault vibration data based on the objective optimization function until the target fault data generation model satisfies the preset conditions, comprising: <br> The original fault vibration data is input into the initial fault data generation model, and a plurality of parameters are trained until the function value of the target optimization function is less than the preset threshold, and the target fault data generation model is obtained. <br>;5. A method for generating fan blade fault data, wherein the method comprises: <br> obtaining the real-time fault vibration data of the target fan blade, dividing the real-time fault vibration data according to the preset length, and obtaining a fault vibration data sample; <br> the fault vibration data sample is input into the target fault data generation model obtained by the construction method of the fan blade fault data generation model of claims 1 to 4, and the target fault vibration data is obtained; The data amount of the target fault vibration data is the same as the data amount of the preset normal vibration data. <br>;6. A construction device for generating fan blade fault data model, wherein the device comprises: <br> The model building module is used to obtain the original fault vibration data of the target wind turbine blade, and the initial fault data generation model is constructed according to the first-level encoder, decoder, second-level encoder and discriminator. the first-stage encoder is used for feature extraction of the original fault vibration data to obtain hidden features; the decoder is used to decode the hidden features and obtain the reconstructed sample data; the second-stage encoder is used for feature extraction of the reconstructed sample data to obtain the secondary reconstruction hidden features; the second-stage encoder is also used for feature extraction of the original fault vibration data to obtain a reconstruction of hidden features; <br> the objective function building module, which is used for constructing an objective optimization function according to the hidden features, the reconstruction sample data, the secondary reconstruction of the hidden features, and the primary reconstruction of the hidden features; The objective optimization function is used to characterize the training objectives of reconstruction accuracy, adversarial game and feature distribution. <br> The model training module, wherein the target optimization function is used to train a plurality of parameters in the initial fault data generation model based on the original fault vibration data until the target fault data generation model satisfies the preset conditions. <br>;7. A fan blade fault data generation device, wherein the device comprises: <br> a data acquisition module, which is used to obtain real-time fault vibration data of the target fan blade, divides the real-time fault vibration data according to the preset length, and obtains a fault vibration data sample; <br> the data generation module, which is used for inputting the fault vibration data sample into the target fault data generation model obtained by the construction method of the wind turbine blade fault data generation model as claims 1 to 4, and obtaining the target fault vibration data; The data amount of the target fault vibration data is the same as the data amount of the preset normal vibration data. <br>;8. An electronic device characterized by, including: <br> memory and processor, the memory and the processor communicate with each other, the memory stores computer instructions in the memory, and the processor executes the construction method of the wind turbine blade fault data generation model of any of the claims 1 to 4 or the generation method of the wind turbine blade fault data of claim 5 by executing the computer instructions. <br>;9. A computer-readable storage medium, wherein the computer-readable storage medium is stored with a computer instruction, and the computer instruction is used to enable the computer to execute the construction method of the wind turbine blade fault data generation model of any one of claims 1 to 4 or the generation method of the wind turbine blade fault data of claim 5. <br>;10. A computer program product, wherein, comprising computer instructions, the computer instructions are used to enable the computer to execute the construction method of the wind turbine blade fault data generation model of any of the claims 1 to 4 or the generation method of the wind turbine blade fault data of claim 5. <br> | http://worldwide.espacenet.com/searchResults?ST=singleline&locale=en_EP&submitted=true&DB=worldwide.espacenet.com&query=CN121502356A
CN121502500A | HUANENG LUOYANG THERMAL POWER CO LTD [CN];XIAN THERMAL POWER RES INST CO [CN];XIAN XIRE ENERGY SAVING TECH CO LTD [--] | G06F18/24147;G06F18/2431;G06F18/214;G06F18/2411;G06F18/231;G06F18/23213;G06N3/045;G06N3/042;G06N3/0464;F01D21/003;F01D21/10;Y04S10/50 | G06F18/2413;F01D21/00;F01D21/10;G06F18/214;G06F18/231;G06F18/23213;G06F18/2411;G06F18/2431;G06N3/042;G06N3/045;G06N3/0464 | Electrical engineering/Computer technology;Mechanical engineering/Engines, pumps, turbines | 2026-02-10 |  | Turbine blade fault diagnosis method based on clustering coarsened graph convolutional neural network | The invention discloses a turbine blade fault diagnosis method based on a clustering coarsened graph convolutional neural network, and relates to the field of turbine fault diagnosis. According to the method, a graph structure is established between original fault samples through the KNN algorithm and converted into graph samples, then multi-level clustering coarsening processing is carried out on graph sample data, convolution operation is carried out on coarsening graphs of each level, node-level features are output, and finally fault diagnosis is carried out according to the node features. The problems that the turbine blade fault diagnosis precision is low and the model operation time is long are mainly solved, the turbine blade fault classification speed and accuracy are effectively improved, and the operation safety of a thermal power generating unit is improved. (national office) | 1. A steam turbine blade fault diagnosis method based on clustering coarsening graph convolutional neural network, wherein the method comprises: <br> Collect the vibration signal data of the steam turbine blades, carry out denoising and standardized preprocessing, and generate the original data set. <br> According to the original data set, the graph structure of the original fault sample is constructed by the KNN algorithm and converted into the graph sample data; <br> the multi-level clustering and roughening process is carried out on the graph sample data, and the multi-level roughing diagram of the graph sample data is obtained; <br> the multi-level coarsening graph is input into the pre-trained graph convolutional network model, and the neighborhood node information is aggregated through multi-layer convolution, and node-level feature representation is output; <br> The fault classification is carried out according to the characteristics of the nodes, and the fault diagnosis results are obtained. <br>;2. The steam turbine blade fault diagnosis method based on the clustering roughening graph convolutional neural network according to claim 1, wherein the multi-level clustering roughening process is carried out on the diagram sample data, and a multi-level coarsening diagram of the diagram sample data is obtained, comprising: <br> The K-means or hierarchical clustering algorithm is used to cluster and compress the data points according to the spectral characteristics of the vibration signal, and the multi-level coarseness of the graph sample data is obtained. <br>;3. The steam turbine blade fault diagnosis method based on clustering roughening graph convolutional neural network according to claim 1, wherein the graph convolutional network model comprises 2~4 layers of graph convolutional layers. <br>;4. The steam turbine blade fault diagnosis method based on the clustering coarseness graph convolutional neural network according to claim 3, wherein the neighborhood node information is aggregated through multi-layer convolution, and the node-level feature representation is output, comprising: <br> Add batch normalization and ReLU activation functions after each layer convolution operation. <br> The information of neighborhood nodes is gradually aggregated through multi-layer convolution, and the eigenvector representation of each node is output. <br>;5. The steam turbine blade fault diagnosis method based on clustering roughening graph convolutional neural network according to claim 1, wherein the fault classification is carried out according to the node characteristics, and the fault diagnosis result is obtained, comprising: <br> The splicing results of node feature vectors and original signal statistical features are input into the fully connected neural network or support vector machine to output fault diagnosis results. <br>;6. The steam turbine blade fault diagnosis method based on clustering roughening graph convolutional neural network according to claim 1, wherein the vibration signal data of the steam turbine blade is collected, comprising: <br> Real-time vibration signal collection; <br> The steam turbine blade fault diagnosis method based on clustering coarsening graph convolutional neural network also comprises: <br> When the fault diagnosis result is the same fault type five times in a row, an early warning signal is triggered. <br>;7. The fault diagnosis method for steam turbine blades based on the clustered roughening diagram convolutional neural network according to any of claims 1 to 6, wherein the fault diagnosis result includes one of cracks, wear and looseness. <br>;8. A steam turbine blade fault diagnosis system based on a clustered roughening graph convolutional neural network, wherein the system comprises: <br> The acquisition module is used to collect vibration signal data of steam turbine blades, perform denoising and standardized preprocessing, and generate the original data set; <br> a sample module, for constructing a graph structure of the original fault sample through the KNN algorithm according to the original data set and converting it into graph sample data; <br> the roughening module, which is used for multi-level clustering and roughing processing of the figure sample data, and obtaining a multi-level roughing map of the figure sample data; <br> a feature module, for inputting the multi-level coarse-grained graph into a pre-trained graph convolutional network model, aggregating neighborhood node information through multi-layer convolution, and outputting node-level feature representations; <br> The diagnostic module is used to classify faults according to the characteristics of the nodes and obtain fault diagnosis results. <br>;9. An electronic device characterized by, including: <br> one or more processors; <br> A memory unit for storing one or more programs, whereby enabling one or more processors to realize the steam turbine blade fault diagnosis method based on the clustering roughing graph convolutional neural network of claims 1 to 7 when one or more programs are executed by the processor. <br>;10. A computer-readable storage medium on which a computer program is stored, which is characterized by, <br> The computer program can realize the steam turbine blade fault diagnosis method based on the clustering coarsening graph convolutional neural network of claims 1 to 7 when executed by the processor. <br> | http://worldwide.espacenet.com/searchResults?ST=singleline&locale=en_EP&submitted=true&DB=worldwide.espacenet.com&query=CN121502500A
CN121502537A | GUANGDONG RUICHI NEW ENERGY TECH CO LTD [--] | H01M10/54;H01M10/052;G01R31/00;G06F18/24323;G06F18/2433;G06F18/213;G06F18/2131;G06F18/253;G06N3/045;G06N3/042;G06N3/0442;G06N3/0464;G06N5/01;G06F9/5072;G07C3/005;G06F2218/02;G06F2218/10;G06F2218/12;G06F2123/02 | G06F18/243;G01R31/00;G06F9/50;G06F18/213;G06F18/2131;G06F18/2433;G06F18/25;G06F123/02;G06N3/042;G06N3/0442;G06N3/045;G06N3/0464;G06N5/01;G07C3/00;H01M10/052;H01M10/54 | Electrical engineering/Computer technology;Electrical engineering/Electrical machinery, apparatus, energy;Instruments/Control;Instruments/Measurement | 2026-02-10 |  | Lithium battery disassembling and recycling equipment fault diagnosis system and method based on edge calculation | The invention relates to the technical field of lithium battery equipment diagnosis, and discloses a lithium battery disassembling and recycling equipment fault diagnosis system and method based on edge calculation. The method comprises the following steps: during equipment operation, collecting vibration spectrum characteristics, current waveform characteristics and temperature distribution characteristics of a key execution mechanism in real time through edge computing nodes deployed on an equipment body; a vibration spectrum characteristic distribution range, a current waveform characteristic decomposition sequence and a temperature distribution characteristic thermodynamic diagram are formed through processing of the preprocessing module; the primary feature fusion module generates an equipment operation state feature fusion vector through cross correlation analysis; after the vector is uploaded to a cloud platform fault diagnosis core module, a pre-trained deep learning fault classification model is called to carry out multi-dimensional abnormal feature identification, and a fault type identification tag and fault component positioning information are output; information is fed back to an edge computing node control unit, and the control unit generates an equipment operation parameter adjusting instruction and a maintenance shutdown instruction according to the information. (national office) | 1. A fault diagnosis method for lithium battery dismantling and recycling equipment based on edge computing, which is characterized by: <br> During the operation of the lithium battery dismantling and recycling equipment, the vibration spectrum characteristics, current waveform characteristics and temperature distribution characteristics of the key actuators of the equipment are collected in real time through the edge computing nodes deployed on the equipment body. <br> The collected vibration spectrum characteristics, current waveform characteristics and temperature distribution characteristics are transmitted to the preprocessing module built in the edge computing node, the vibration spectrum features are converted into the time and frequency domain to form the distribution range of vibration spectrum features, the harmonic components of the current waveform features are extracted to form the current waveform feature decomposition sequence, and the temperature distribution features are calculated by spatial interpolation to form the heat map of temperature distribution characteristics. <br> The vibration spectrum feature distribution range, current waveform feature decomposition sequence and temperature distribution feature heat map are input into the primary feature fusion module built in the edge computing node, and the feature fusion vector of the equipment operating state is generated through cross-correlation analysis. <br> The device operating state feature fusion vector is uploaded to the cloud platform fault diagnosis core module, and the cloud platform fault diagnosis core module calls the pre-trained deep learning fault classification model to identify multi-dimensional abnormal features of the equipment operating state feature fusion vector, and outputs the equipment fault type identification label and fault component positioning information. <br> The equipment fault type identification label and fault component location information are fed back to the edge computing node control unit, and the control unit generates equipment operation parameter adjustment instructions according to the equipment fault type identification label, and the equipment maintenance and shutdown instructions are generated according to the fault component location information. <br>;2. The fault diagnosis method of lithium battery dismantling and recycling equipment based on edge computing according to claim 1, wherein the distribution range of vibration spectrum features is specifically comprised of the time-frequency domain conversion processing of the vibration spectrum features to form a vibration spectrum feature distribution range <br> The time-domain waveform peak features and frequency-domain energy density characteristics in the vibration spectrum features are extracted. <br> The mapping relationship between the peak characteristics of the time-domain waveform and the rotational speed parameters of the equipment is established, and the distribution curve of the vibration characteristics associated with the rotational speed is generated. <br> The energy concentration of the energy density characteristics in each octave band in the frequency domain is calculated, and the weight matrix of energy distribution in the frequency band is generated. <br> The speed-related vibration characteristic distribution curve and the frequency band energy distribution weight matrix are superimposed to generate the vibration spectrum characteristic distribution range. <br>;3. The fault diagnosis method for lithium battery dismantling and recycling equipment based on edge computing according to claim 1, wherein the harmonic component extraction of the current waveform feature to form a current waveform feature decomposition sequence comprising the following: <br> the three-phase fundamental wave component and distortion waveform envelope of the current waveform characteristics are collected; <br> The active current characteristics and reactive current characteristics in the three-phase fundamental wave components are decomposed to generate a power factor feature correlation sequence. <br> The mutation point position and mutation amplitude of the distortion waveform envelope are extracted to generate a set of waveform distortion feature markers. <br> The power factor feature association sequence and the waveform distortion feature marker set are aligned in time axis to generate a current waveform feature decomposition sequence. <br>;4. The fault diagnosis method of the lithium battery dismantling and recycling equipment based on edge computing according to claim 1, wherein the temperature distribution characteristics are interpolated by spatial interpolation to form a heat map of the temperature distribution characteristics, specifically comprising <br> Obtain the coordinates of the temperature monitoring point and the real-time temperature value of the temperature monitoring point arranged on the surface of the key actuator of the equipment. <br> The three-dimensional temperature distribution topology of the equipment surface is established based on the coordinates of the temperature monitoring point. <br> The radial basis function interpolation algorithm is used to calculate the temperature estimate of the unmonitored region in the three-dimensional temperature distribution topology. <br> The real-time temperature value of the temperature monitoring point and the estimated temperature value of the unmonitored area are spatically fused to generate a heat map of the temperature distribution characteristics. <br>;5. The fault diagnosis method of the lithium battery dismantling and recycling equipment based on edge computing according to claim 1, wherein the fusion vector of the equipment operating state feature generated by cross-correlation analysis specifically comprises: <br> The time-domain correlation matrix between the distribution range of vibration spectral characteristics and the decomposition sequence of current waveform features is established. <br> The spatial coupling coefficient of the temperature distribution characteristic heat map and the vibration spectrum characteristic distribution range is calculated. <br> The correspondence between the components of a specific frequency band in the current waveform feature decomposition sequence and the high temperature region in the heat map of the temperature distribution characteristics is extracted. <br> The fusion vector of equipment operating state features is generated by fusing the time-domain correlation matrix, spatial coupling coefficient, and the correspondence between specific frequency band components and high-temperature regions. <br>;6. The fault diagnosis method for lithium battery dismantling and recycling equipment based on edge computing according to claim 1, wherein the construction method of the pre-trained deep learning fault classification model comprises: <br> Collect the fusion vector of historical equipment operating status characteristics and the corresponding equipment fault type annotation information. <br> A parallel feature extraction network containing multi-scale convolutional kernels is constructed to extract time-varying features and space-varying features in the fusion vector of historical equipment operating state features respectively. <br> establish attention-weighted fusion channels for time-varying and space-varying features; <br> Based on the output results of attention-weighted fusion channels, the fault classification decision tree model is trained to generate a deep learning fault classification model. <br>;7. The fault diagnosis method for lithium battery dismantling and recycling equipment based on edge computing according to claim 6, wherein the operation process of the parallel feature extraction network of the multi-scale convolutional kernel comprises: <br> The small-scale convolutional kernel is used to extract the high-frequency transient feature components in the feature fusion vector of historical equipment operating state. <br> The large-scale convolutional kernel is used to extract the low-frequency trend feature components in the fusion vector of historical equipment operating state features. <br> The high-frequency transient feature components are input into the long short-term memory network to generate time-varying feature encoding vectors. <br> The low-frequency trend feature components are input into the graph convolutional network to generate an air-variable feature encoding vector. <br>;8. The fault diagnosis method for lithium battery dismantling and recycling equipment based on edge computing according to claim 1, wherein the control unit generates an operating parameter adjustment instruction for the equipment according to the equipment fault type identification label, specifically comprising: <br> When the equipment fault type identification label characterizes the wear fault of mechanical components, the characteristic frequency offset in the characteristic distribution range of the vibration spectrum is extracted. <br> The spindle speed compensation value of the equipment is calculated according to the characteristic frequency offset, and the speed adjustment instruction is generated. <br> When the equipment fault type identification label characterizes the overload fault of electrical components, the harmonic distortion rate in the current waveform feature decomposition sequence is analyzed. <br> The power output threshold of the device is adjusted according to the harmonic distortion rate and the load limit instruction is generated. <br>;9. The fault diagnosis method of lithium battery dismantling and recycling equipment based on edge computing according to claim 1, wherein the equipment maintenance and shutdown instructions are generated based on the location information of fault parts, specifically comprising: <br> Analyze the equipment module number and component position coordinates in the location information of the faulty part. <br> Query the process node information corresponding to the equipment module number in the equipment dismantling process; <br> Calculate the safe downtime window according to the process node information; <br> Generates equipment maintenance shutdown instructions with part position coordinates in the safe downtime window. <br>;10. An edge computing-based lithium battery dismantling and recycling equipment fault diagnosis system for implementing an edge computing-based lithium battery dismantling and recycling equipment fault diagnosis method as described in any of claims 1 to 9, wherein, comprises: <br> The edge data acquisition unit is deployed in the lithium battery dismantling and recycling equipment body, and is configured to collect the vibration spectrum characteristics, current waveform characteristics and temperature distribution characteristics of the key actuators of the equipment in real time. <br> The edge preprocessing unit is connected to the edge data acquisition unit, which is configured to perform time-frequency domain conversion processing of vibration spectrum features to form a vibration spectrum feature distribution range, extract harmonic components from current waveform features to form a current waveform feature decomposition sequence, and perform spatial interpolation calculation of temperature distribution features to form a temperature distribution feature heat map. <br> The feature fusion unit is connected to the edge preprocessing unit, which is configured to generate the feature fusion vector of the equipment operating state through cross-correlation analysis by the vibration spectrum feature distribution range, the current waveform feature decomposition sequence and the temperature distribution feature heat map. <br> The cloud platform diagnostic unit receives the feature fusion vector of the equipment operating status uploaded by the feature fusion unit, and is configured to call the pre-trained deep learning fault classification model to output the device fault type identification label and fault part positioning information. <br> The equipment control unit is deployed on the edge computing node, receives the equipment fault type identification label and fault component location information feedback from the cloud platform diagnostic unit, and is configured to generate equipment operation parameter adjustment instructions and equipment maintenance and shutdown instructions. <br> | http://worldwide.espacenet.com/searchResults?ST=singleline&locale=en_EP&submitted=true&DB=worldwide.espacenet.com&query=CN121502537A
CN121502560A | CHINA THREE GORGES CORP [--] | G06F18/2431;G06F18/253;G06F18/214;G06F18/2131;G06N3/08;G06N3/0464;G06N3/0455;G06F18/217;G06N3/084 | G06F18/2431;G06F18/21;G06F18/2131;G06F18/214;G06F18/25;G06N3/0455;G06N3/0464;G06N3/08;G06N3/084 | Electrical engineering/Computer technology | 2026-02-10 |  | Fan blade health state assessment method, device and equipment and storage medium | The invention relates to the technical field of fan blade safety monitoring, and discloses a fan blade health state assessment method, device and equipment and a storage medium. According to the method, a deep learning model is constructed to mine and fuse multi-source features in vibration acceleration data, a mapping relation between fused features and health states is established, and then a health state evaluation model is obtained through training, the multi-source features of original data are mined, comprehensive mining of different dimension features of the data is achieved, fusion is carried out, and the health state evaluation accuracy is improved. According to the method, the complementarity of multi-source data is fully utilized, the recognition capability of potential faults of the fan blade is remarkably enhanced, due to the fact that the multi-source features are mined, early-stage and fine fault features can be captured more accurately, and meanwhile the accuracy and reliability of health state evaluation are effectively improved. (national office) | 1. A method for evaluating the health status of fan blades, wherein the method comprises: <br> obtaining the vibration state data set during the historical operation of the fan blades, and the vibration state data set comprises vibration acceleration data and health state; <br> constructing a deep learning model, mining the multi-source features in the vibration acceleration data, fusing the multi-source features to obtain the fusion features, and establishing a mapping relationship between the fusion features and the health state; <br> the deep learning model is trained by the vibration state data set, and a health state evaluation model is obtained; <br> Collecting the vibration acceleration data of the fan blade to be evaluated, inputting the health state evaluation model, and obtaining the health state of the fan blade to be evaluated. <br>;2. The health state evaluation method of the fan blade according to claim 1, wherein the vibration state data set in the historical operation of the fan blade is obtained, and the vibration state data set includes vibration acceleration data and the steps of the health state, and also includes a data preprocessing step: the vibration acceleration data is normalized. <br>;3. The health state evaluation method of wind turbine blades according to claim 1, wherein the steps of constructing a deep learning model, mining the multi-source features in the vibration acceleration data, fusing the multi-source features to obtain the fusion features, and establishing a mapping relationship between the fusion features and the health state, comprising: <br> the multi-source features in the vibration acceleration data are extracted by a convolutional neural network and a transformer encoder, and the multi-source features include timing features and spectral features; <br> based on the learnable weight, the multi-source features are fused to obtain the fusion features; <br> establish a mapping relationship between the fusion feature and the health state. <br>;4. The health state evaluation method of wind turbine blades according to claim 3, wherein the multi-source features in the vibration acceleration data are extracted through a convolutional neural network and a transformer encoder, and the steps of the multi-source features comprising timing features and spectral features comprise as follows: <br> for the vibration acceleration data, the vibration acceleration data is used as a timing signal, and the spectral signal is obtained by performing a fast Fourier transform on the timing signal; <br> The timing signal and the spectrum signal are input into the feature extraction architecture composed of a convolutional neural network and a Transformer encoder respectively, and the timing feature and spectrum feature are obtained by performing feature extraction. <br>;5. The health state evaluation method of a fan blade according to claim 3, wherein the multi-source features are fused based on learnable weights, and the steps for obtaining the fusion features comprise: <br> the multi-source features are spliced together to obtain the spliced multi-source features; <br> the spliced multi-source features are input into the SENet architecture, and the preliminary fusion of multi-source features is realized based on the learnable weights, and the preliminary fusion features are obtained; <br> The preliminary fusion features are input into the Transformer encoder to realize the deep fusion of features and obtain the fusion features. <br>;6. The wind turbine blade health state evaluation method according to claim 5, wherein the spliced multi-source features are input into the SENet architecture, and the preliminary fusion of multi-source features is realized based on learnable weights, and the steps for obtaining preliminary fusion features comprise: <br> each channel of the spliced multi-source feature input SENet architecture is evenly pooled, and the one-dimensional vector corresponding to the spliced multi-source feature is output; <br> Based on modeling channel dependencies and the one-dimensional vector, the attention weight of each channel is generated; <br> The attention weight of each channel is applied to the spliced multi-source features, and the preliminary fusion features are obtained. <br>;7. The fan blade health state evaluation method according to claim 1, wherein the step of training the deep learning model using the vibration state data set to obtain the health state evaluation model, and then including a test step for the health state evaluation model: <br> The health state evaluation model is tested by a multi-indicator, and if the test results of the multi-indicator do not meet the preset standards, the deep learning model is re-trained. <br>;8. A fan blade health condition evaluation device, wherein the device comprises: <br> a historical data acquisition module, for obtaining a vibration state data set during the historical operation of a fan blade, and the vibration state data set comprises vibration acceleration data and health state; <br> a model building module, for constructing a deep learning model, mining the multi-source features in the vibration acceleration data, fusing the multi-source features to obtain the fusion features, and establishing a mapping relationship between the fusion features and the health state; <br> a model training module, which is used to train the deep learning model using the vibration state data set to obtain a health state evaluation model; <br> The health state assessment module is used for collecting the vibration acceleration data of the fan blade to be evaluated, inputting the health state evaluation model, and obtaining the health state of the fan blade to be evaluated. <br>;9. A computer device characterized by, including: <br> memory and processor, the memory and the processor communicate with each other, the memory and the processor are connected to each other, the memory is stored in the computer instruction, and the processor executes the wind turbine blade health state evaluation method in any of the claims 1 to 7 by executing the computer instructions. <br>;10. A computer-readable storage medium, wherein the computer-readable storage medium is stored with a computer instruction, and the computer instruction is used to enable the computer to execute a method for evaluating the health state of fan blades described in any of the claims 1 to 7. <br> | http://worldwide.espacenet.com/searchResults?ST=singleline&locale=en_EP&submitted=true&DB=worldwide.espacenet.com&query=CN121502560A
CN121500653A | NIDEC PREC COMPONENTS CORPORATION [JP] | G03B9/22 | G03B9/22 | Instruments/Optics | 2026-02-10 |  | Blade driving device | A blade drive device is provided. The blade drive device includes a base plate having a first support shaft and a second support shaft disposed parallel to each other. The blade driving device is provided with a blade which is installed on the base plate and opens and closes the opening part of the base plate. The blade drive device has a drive rotor rotatably attached to the first support shaft, and the drive rotor has an arm connected to the blade. The blade drive device is provided with a first brake plate rotatably attached to the first support shaft, and the first brake plate has a pair of wall portions disposed across the arm on the movement trajectory of the arm. The blade driving device is provided with a second brake plate which is rotatably installed on the second supporting shaft and is connected with the first brake plate. The blade drive device has a friction plate provided so as to be in contact with the second brake plate, and the friction plate applies frictional resistance to the second brake plate. (national office) | 1. A blade drive device with: <br> The base plate has the first and second support shafts arranged parallel to each other; <br> blades, which are installed on the base plate, opening and closing the opening of the base plate; <br> a driving rotor, which is mounted on the first support shaft in a rotating manner, and has an arm connected to the blade; <br> the first brake plate, which is installed on the first support shaft in a rotating manner, and has a pair of walls arranged across the arm on the movement trajectory of the arm; <br> the second brake plate, which is installed on the second support shaft in a rotating manner and is connected with the first brake plate; and <br> friction plate, which is arranged in such a way as to contact the second brake plate, and exerts friction resistance on the second brake plate. <br>;2. The blade drive device of claim 1, wherein, <br> The driving rotor is capable of rotating between the open position of the opening portion by causing the blade to move and the closing position of the opening portion closing the opening portion by allowing the blade to move, <br> When the driving rotor rotates from the open position to the closed position, the arm contacts one of the pair of wall parts and causes the first brake plate and the second brake plate to rotate towards the closed side, <br> When the driving rotor rotates from the closed position to the open position, the arm contacts the other side of the pair of walls and causes the first brake plate and the second brake plate to rotate toward the open side. <br>;3. The blade drive device of claim 1, wherein, <br> the first brake plate is composed of resin material, <br> The second brake plate is constructed of metal material. <br>;4. The blade drive device of claim 1, wherein, <br> The material of the first brake plate is softer than that of the second brake plate. <br>;5. The blade drive device of claim 1, wherein, <br> The blade drive device has an elastic component installed on the second support shaft, which exerts force on the friction plate towards the second brake plate. <br>;6. The blade drive device of claim 5, wherein, <br> The blade drive device has an adjustment screw installed on the second support shaft, which compresses the elastic part. <br>;7. The blade drive device of claim 2, wherein, <br> The blade drive device has a torsion coil spring installed on the second support shaft, which exerts force on the second brake plate to the open side. <br> | http://worldwide.espacenet.com/searchResults?ST=singleline&locale=en_EP&submitted=true&DB=worldwide.espacenet.com&query=CN121500653A
CN121500875A | AECC SHENYANG LIMING AERO ENGINE CO LTD [--] | G05B19/404;G05B19/401;G05B19/4086 | G05B19/404;G05B19/401;G05B19/408 | Instruments/Control | 2026-02-10 |  | Self-adaptive matching method for blade reference machining molded surface allowance | The invention belongs to the technical field of automatic machining of aero-engine blades, and particularly relates to a self-adaptive matching method for blade datum machining molded surface allowance. The method comprises the following steps: firstly, setting a processing coordinate system in programming software, obtaining theoretical coordinates of six measurement points of a blade basin and a blade back side, and compiling a measurement program; the program is executed on a machine tool, and actual measurement coordinates of all points are obtained; automatically calculating a Z-direction deviation value Z and an A-axis zero-point deviation value A of the machining coordinate system based on the theoretical coordinates and the actually measured coordinates; finally, the compensation amount is assigned to a machining coordinate system through numerical control system variables, and accurate reconstruction of the coordinate system is achieved. Through closed-loop control of online measurement and automatic compensation, a traditional mode depending on manual adjustment is replaced, symmetrical distribution of blade basin and blade back allowance after blade process reference machining is efficiently and accurately achieved in an automatic production line, and the machining precision and the production efficiency are remarkably improved. (national office) | 1. An adaptive matching method for blade datum machining profile allowance, which is characterized by the following steps: <br> Step 1: Import the fixture model and blade model of the datum machining in the programming software; <br> Step 2: Set the machining coordinate system, set the zero point of the Y axis and Z axis of the machining coordinate system at the center of rotation of the A axis, set the zero degree of the rotation axis A to the horizontal state of the datum plane, and the zero point of the X axis of the machining coordinate system is determined by the program; <br> Step 3: Get the online measurement theory points, including: <br> Step 3.1: Select three points P1, P2 and P3 on the leaf basin side of the leaf wool material and obtain their theoretical coordinates. <br> Step 3.2: Select three points P4, P5 and P6 on the dorsal side of the leaf wool material, corresponding to the side points of the leaf basin, and obtain their theoretical coordinates. <br> Step 3.3: Prepare a measurement program for measuring the six points; <br> Among them, the theoretical seat is marked as X, Y, Z, I, J, K; <br> Step 4: Set the machining coordinate system according to the coordinate system when preparing the measurement program on the machine tool, execute the measurement program, and obtain the measured coordinates of six points, which are recorded as X', Y', Z', I', J', K'; <br> Step 5: Calculate the deviation value, including: <br> Step 5.1: Calculate the Z-direction deviation value △Z, based on the difference between the theoretical value of Z value and the measured value of points P2 and P5; <br> Step 5.2: Calculate the zero point deviation value △A of axis A, based on the theoretical and measured values of Z values of points P1, P3, P4 and P6, and solve it by calculating the midpoint deviation and inverse tangent function. <br> Step 6: Adjust the machining coordinate system, use △Z and △A to correct the Z-axis position and the zero point of the A axis; <br> Step 7: Perform the measurement procedure before the process reference machining program to complete the milling process of the process reference. <br>;2. The adaptive matching method for the allowance of the blade reference machining profile according to claim 1, wherein the calculation formula of △Z in the step 5.1 is as follows: <br> △Z = [ (z2' + z5') - (z2 + z5) ] / 2， <br> Among them, z2' and z5' are the measured Z values of points P2 and P5, and z2 and z5 are the theoretical Z values of points P2 and P5. <br>;3. The adaptive matching method for the allowance of the blade reference machining profile according to claim 1, wherein the calculation of △A in the step 5.2 comprises: <br> Define point K1 as the midpoint of P1 and P4, and point K3 as the midpoint of P3 and P6; <br> The Z-value deviation of points K1 and K3 in the calculation theory is a = [ (z3 + z6) / 2 - (z1 + z4) / 2 ]; <br> Calculate the Z-value deviation of the measured midpoint K1' and K3' b = [ (z3' + z6') / 2 - (z1' + z4') / 2 ]; <br> Calculate c = a - b; <br> Then △A = arctan( c / (y3 - y1) ), <br> where y3 and y1 are the theoretical Y coordinates of points P3 and P1. <br>;4. The adaptive matching method for the margin of the blade datum machining profile according to claim 1, wherein the adjustment of the machining coordinate system in step 6 is realized by the variable assignment of a numerical control system, specifically: <br> For the Siemens control system, the system variable $P_UIFR[1,Z,FI] = △Z is used to correct the Z-axis position of the G54 coordinate system; <br> Use the system variable $P_UIFR[1,A,FI] = △A to correct the zero point of the A-axis of the G54 coordinate system. <br>;5. The adaptive matching method for the margin of the blade reference processing profile according to claim 1, wherein the measurement points of the leaf basin side and the back of the leaf are symmetrically distributed in the Y direction along the blade profile in the steps 3.1 and 3.2, and the X coordinates are the same. <br>;6. The method of claim 1, wherein the online measurement in step 4 adopts a machine tool probe to automatically execute the measurement program and obtain the measured coordinates of the point. <br> | http://worldwide.espacenet.com/searchResults?ST=singleline&locale=en_EP&submitted=true&DB=worldwide.espacenet.com&query=CN121500875A
CN121501045A | HUNAN XIANGYUAN MICRO ENERGY ELECTRIC POWER TECH CO LTD [--] | G05D23/19;G05B13/042;Y02E60/10 | G05D23/19;G05B13/04 | Instruments/Control | 2026-02-10 |  | Lithium battery module charging and discharging process temperature control system and method | The invention relates to the technical field of battery thermal management, and particularly discloses a lithium battery module charging and discharging process temperature control system and method, and the system comprises a thermal field dynamic sensing module, a heat flow path prediction module, a self-adaptive regulation and control decision module and an actuator array cooperation module. By constructing a global temperature field digital twinborn model, predicting a future heat flow path and a hot spot, and driving an actuator array to perform spatial directional cooperative regulation and control, closed-loop, dynamic and accurate control of the internal temperature of the lithium battery module is realized, and the thermal safety and the temperature uniformity are improved. (national office) | 1. A lithium battery module charging and discharging process temperature control system, which is characterized by: <br> the thermal field dynamic sensing module is used to build and update the global temperature field digital twin model of lithium battery modules in real time; <br> The heat flow path prediction module is used to predict the dynamic migration path and potential hot spot location of heat in the future time window based on the current and historical temperature field conditions. <br> The adaptive regulation decision module is used to generate targeted spatial differentiated thermal management control instructions based on the output of the heat flow path prediction module. <br> The actuator array collaboration module is used to receive and execute the control instructions issued by the adaptive regulation decision module to implement accurate space-oriented thermal management of the module. <br> The thermal field dynamic sensing module comprises a high-density distributed temperature sensing network and a data fusion and reconstruction unit. <br>;2. The lithium battery module charging and discharging process temperature control system according to claim 1, wherein the heat flow path prediction module comprises a heat source calculation unit and a computational fluid dynamics simulation unit; <br> The heat source calculation unit receives the total current, total voltage of the module and the voltage data of each battery cell provided by the battery management system in real time, and calculates the instantaneous heat generation rate of each calculated grid unit in the module according to Joule's law and the electrochemical heat generation model; <br> The computational fluid dynamics simulation unit takes the current three-dimensional temperature field distribution map output by the thermal field dynamic sensing module as the initial boundary condition, and the instantaneous heat production rate distribution output by the heat source calculation unit as the volume heat source, calls the preset fluid control equation and the heat transfer equation for numerical solution, and simulates the coupling process of air or cooling medium flow and heat conduction and convection inside the module in the future preset duration, so as to predict the evolution trend of the temperature field and identify the area where the temperature gradient exceeds the preset safety threshold. <br>;3. The lithium battery module charging and discharging process temperature control system according to claim 2, wherein the adaptive regulation decision module comprises a policy mapping unit and an instruction generation unit; <br> The policy mapping unit has a built-in multi-dimensional policy query table, and the multi-dimensional policy query table takes the spatial coordinates of the predicted potential hot spot area, the amplitude of temperature exceeding the standard and the temperature rise rate as the input index, and maps the corresponding optimal composite regulation strategy. <br> The instruction generation unit generates a digital control instruction sequence comprising a specific actuator address code, power control parameters and time stamps according to the optimal composite control strategy output by the policy mapping unit. <br>;4. The lithium battery module charging and discharging process temperature control system according to claim 3, wherein the actuator array collaborative module comprises an actuator array and an array drive controller composed of a plinter of independently controllable micro actuators; <br> the micro actuator in the actuator array comprises an active heat dissipation actuator and a heat flow guide actuator; <br> The array drive controller parses the received digital control command sequence, and precisely controls the operating state and power output of each addressed micro actuator through an independent pulse-width modulation channel or a digital analog conversion channel. <br>;5. The temperature control system for the charging and discharging process of a lithium battery module according to claim 4, wherein the high-density distributed temperature sensing network is composed of a plassium of a plurality of micro temperature sensor nodes deployed in the key heat-sensitive area inside the lithium battery module; <br> The data fusion and reconstruction unit receives the original temperature data from all temperature sensor nodes in real time, and based on the preset three-dimensional geometric model of the lithium battery module and the thermophysical parameter database of the material, the Krigin space interpolation algorithm is used to calculate the sparse sensor measurement point data, and a three-dimensional temperature field distribution map covering the entire internal space of the module with preset spatial resolution is generated. <br>;6. The temperature control system for the charging and discharging process of a lithium battery module according to claim 5, wherein the Krigin space interpolation algorithm adopted by the data fusion and reconstruction unit, wherein the variation function model adaptively selects according to the material composition of different regions inside the lithium battery module; <br> For the cell body region, the Gaussian variance function model is adopted. <br> For the metal connector and bus area, the exponential variation function model is used. <br> The data fusion and reconstruction unit calculates the statistical characteristics of regional temperature changes in real time according to the sensor data before each interpolation calculation, and dynamically adjusts the main parameters of the variation function, and the main parameters include the variable range and abutment values. <br>;7. The lithium battery module charging and discharging process temperature control system according to claim 6, wherein the computational fluid dynamics simulation unit runs in a simplified real-time simulation framework, and the real-time simulation frame carries out model downgrading of the complete fluid control equation and heat transfer equation; The specific method of the model downgrading processing is as follows: <br> The eigenmode of the flow field and temperature field of the module under different typical working conditions is obtained through high-fidelity offline simulation in advance. In the online prediction, the current temperature field and heat source distribution are projected onto the low-dimensional subspace composed of the preset eigenmode for solving. <br>;8. The lithium battery module charging and discharging process temperature control system according to claim 7, wherein the multi-dimensional policy query table of the policy mapping unit is generated by offline training of a deep reinforcement learning algorithm; <br> The training process is carried out in a virtual environment containing a high-fidelity thermofluid simulation model and a battery electrothermal coupling model. <br> The reinforcement learning agent takes the predicted hot spot state as the observation value, the action combination of the actuator array as the action space, and maintains the temperature uniformity of the module, minimizes the energy consumption of regulation and avoids the frequent start and stop of the actuator as a comprehensive reward function. <br>;9. The lithium battery module charging and discharging process temperature control system according to claim 8, wherein the multi-dimensional policy query table conducts periodic incremental learning and update according to the actual operation data after the system is deployed. <br>;10. A method for controlling the temperature of the charging and discharging process of a lithium battery module applied to any of the systems of claims 1 to 9, wherein the system is automatically executed by the system, comprising the following steps: <br> Step 1: The system is initialized, loading the three-dimensional model of the lithium battery module, the thermal and physical property parameters of the material, the preset model set of the variation function, the regressive simulation eigenmode database and the multi-dimensional strategy query table. <br> In step 2, the thermal field dynamic sensing module continuously collects the temperature data of each monitoring point in the module through a high-density distributed temperature sensing network, and uses the data fusion and reconstruction unit to construct and refresh the global temperature field digital twin model in real time based on the Krigin space interpolation algorithm and adaptive variation function model. <br> In step 3, the heat flow path prediction module synchronously obtains the current temperature field data and the electrical parameters of the battery management system, calculates the instantaneous heat production rate distribution through the heat source calculation unit, and the computational fluid dynamics simulation unit performs a rapid numerical simulation of the temperature field evolution in the preset future time window based on the reduced order model, predicts the heat flow path and identifies potential hot spots. <br> Step 4, the policy mapping unit of the adaptive regulation decision module queries the multi-dimensional policy query table according to the predicted potential hot area information, obtains the corresponding optimal composite regulation strategy, and converts it into a specific digital regulation instruction sequence by the instruction generation unit. <br> Step 5, the array drive controller of the actuator array collaborative module receives the control command sequence, analyzes and drives the corresponding microfan, semiconductor cooling sheet, deflection blade and variable thermal resistance material sheet in the actuator array, and works together according to the specified power, angle or thermal resistance value to generate a target control field inside the module. <br> Step 6, the system cycles through steps 2 to 5 at a frequency not less than 10 Hz. <br> | http://worldwide.espacenet.com/searchResults?ST=singleline&locale=en_EP&submitted=true&DB=worldwide.espacenet.com&query=CN121501045A
CN121491814A | JIANGSU JITRI HUST INTELLIGENT EQUIPMENT TECH COMPANY LIMITED [CN] | B24B1/00;B24B19/14;B24B21/165;B24B49/12;B24B51/00;G06V10/44;G06V20/64 | B24B1/00;B24B19/14;B24B21/16;B24B49/12;B24B51/00;G06V10/44;G06V20/64 | Mechanical engineering/Machine tools | 2026-02-10 |  | Self-adaptive blade grinding and polishing method and system based on multi-sensing contour margin detection | The invention relates to a self-adaptive blade grinding and polishing method and system based on multi-sensor contour margin detection, and relates to the field of surface machining of key components of aero-engines and gas turbines. According to the technical scheme, aiming at the traditional pain points of uneven blade grinding and polishing allowance, detection lag, uncontrollable working conditions and the like, through combination of multi-sensing contour allowance detection and material removal modeling, full-process optimization from online sensing to closed-loop correction is realized, and the blade edge grinding and polishing consistency, precision and production efficiency are remarkably improved; and meanwhile, a double-line laser orthogonal measurement and overlapping region intelligent splicing scheme thoroughly solves the problem of a measurement blind area of a single measuring head in a blade edge sharp section, and realizes full-coverage high-precision measurement. (national office) | 1. An adaptive blade grinding and polishing method based on multi-sensor profile margin detection, wherein the method comprises: <br> S1. Cross-sectional profile measurement, using orthogonal arrangement of two-line laser profiler to synchronously scan the blade edge, collect discrete section point sets, and obtain complete leaf edge point cloud data through spatial registration and splicing processing; <br> S2. data processing, which sequentially performs filtering and noise reduction processing and contour fitting operations on the complete leaf edge point cloud data, and obtains a continuous leaf edge profile that retains geometric features; <br> S3. Attitude alignment, the blade margin profile is rigidly registered with the blade design reference model, and the overall translation and rotation error caused by the robot's grasping deviation or trajectory accumulation error is eliminated; <br> S4. Machining allowance calculation, the measured profile after attitude alignment is compared with the theoretical design contour, and a continuous machining allowance distribution curve is generated by equidistant sampling and normal distance calculation, combined with spline interpolation. <br> S5. Material removal modeling, based on the improved Preston equation, the material removal function model is constructed, combined with Bayesian regression to correct the model parameters in real time, so as to adapt to the dynamic working conditions caused by abrasive wear, material non-uniformity and temperature rise effect. <br> S6. Adaptive process optimization and closed-loop control, based on the processing allowance distribution curve and the material removal model, the model predictively controls the MPC to dynamically adjust the robot attitude, grinding and polishing contact pressure, feed speed and belt/grinding wheel line speed, and after the end of each processing cycle, the margin measurement results and material removal model parameters are updated, forming a closed-loop control of measurement-modeling-optimization-correction, so as to realize precise grinding and polishing of the blade edge and in-situ correction of the out-of-difference area. <br>;2. The adaptive blade grinding and polishing method based on multi-sensing profile margin detection according to claim 1, wherein the step S1 specifically comprises: <br> S11. The left contour meter and the right contour meter are used to scan the blade edge synchronously, and the two lasers cover the leaf edge section with different inclination angles. <br> S12. Obtain the rotation matrix from the right coordinate system to the left coordinate system and the position vector of the origin of the right coordinate system in the left coordinate system through external parameter calibration, and convert the point cloud data collected by the right contour meter to the left coordinate system, satisfying: <br> ， ， ； <br> Wherein, it represents the point cloud data measured by the left profiler; ∈R <sup>3 </sup> , which represents the coordinates of the same physical point in the right/left contour coordinate system; R <sup>3 </sup> represents the three-dimensional real vector space; , which represents the set of all pure rotation matrices in three-dimensional space; <br> S13. The converted right point cloud and the left point cloud are spliced to form a complete leaf edge cross-sectional point cloud without measurement blind spots. <br>;3. The adaptive blade grinding and polishing method based on multi-sensor profile margin detection according to claim 1, wherein the step S2 specifically comprises: <br> S21. Filtering noise reduction, using adaptive Kalman filtering to process the original point cloud, automatically adjusting the filter weight and covariance according to the local curvature of the point cloud, satisfies: <br> ； <br> where s represents the arc length parameter on the cross-section; k(s)∈R <sup>2 </sup> , which represents the local curvature; λ>0, which represents the adjustment parameter, which is used to control the suppression strength of the filter on the high-frequency components; α>0, which represents the index parameter; ω(s)∈(0,1], which represents the adaptive weight, and the higher the frequency, the lower the weight; Q <sub>proc </sub> (s) represents the covariance of process noise, the reference value is Q <sub>0 </sub> , which scales inversely with the weight, and ε>0 is added to prevent ω(s) from tending to 0 and causing Q <sub>proc </sub> (s) value to be unstable. R <sub>meas </sub> (s) represents the covariance of the measured noise, and the reference value is R <sub>0 </sub> , which is scaled proportionally with the weight. The filter strongly suppresses noise in the straight region (¦k¦ small) and retains the geometric characteristics in the high curvature region (¦k¦ large); <br> S22. Contour fitting, using overlapping area weighted fusion and neural spline fitting, in the point cloud overlap area of the two-line laser profiler, the point with high signal intensity and small incidence angle is preferentially selected as the main data, the low-confidence point cloud is eliminated to avoid false bias caused by specular reflection, and the neural spline curve fitting is used based on the screened point cloud to generate a smooth and continuous leaf margin profile. <br>;4. The adaptive blade grinding and polishing method based on multi-sensing profile margin detection according to claim 1, wherein the step S3 specifically comprises: <br> S31. Using the iterative nearest point ICP algorithm weighted by GMM weighted Gaussian mixed model, the objective function of attitude alignment is constructed by taking the reference section of the blade design as a reference, and the objective function of attitude alignment is satisfied: <br> ； <br> wherein, the cross-sectional data after attitude alignment is represented; t∈R <sup>3 </sup> , which represents the translation vector; p <sub>i </sub> ∈R <sup>3 </sup> , which represents the ith point in the measured point cloud; q <sub>j </sub> ∈R <sup>3 </sup> , which represents the jth point in the design/theory section; represents the soft correspondence weight given by the GMM model, satisfying ≥0, and M is the number of theoretical cross-sectional points; <br> S32. Robust registration is completed through iterative optimization to reduce the interference of abnormal point alignment results. <br>;5. The adaptive blade grinding and polishing method based on multi-sensing profile margin detection according to claim 1, wherein the step S4 specifically comprises: <br> S41. Equidistant sampling is carried out according to the fixed arc length on the measured contour curve after attitude alignment; <br> S42. Calculate the distance between the measured point and the theoretical point according to the normal vector direction of the theoretical design contour at the corresponding sampling point , obtain the margin value of each sampling point, interpolate the discrete balance value , and generate a continuous processing margin distribution curve, which satisfies: <br> ； <br> where represents the balance value of the current point; Indicates the measured point; represents the corresponding point of the theoretical curve; represents the normal vector where the theoretical surface is located . <br>;6. The adaptive blade grinding and polishing method based on multi-sensor profile margin detection according to claim 1, wherein the step S5 specifically comprises: <br> S51, constructing an improved Preston equation as a reference for the material removal function, and the expression of the improved Preston equation is as follows: <br> ； <br> where R represents the instantaneous removal rate of the material; k represents empirical constants; P represents the normal pressure per unit contact area; a represents the stress index; Indicates the speed of the belt/grinding wheel line; b represents the instrument speed index; Indicates the robot feed speed; c represents the feed rate index; Indicates contact attitude angle; Indicates the attitude sensitivity index; T indicates the temperature of the current contact area; T <sub>0 </sub> indicates ambient/reference temperature; Indicates the temperature sensitivity coefficient; <br> S52. Bayesian regression is used to modify the model parameters in real time, and the correction formula is: <br> ； <br> where represents the modified removal model parameter vector; θ <sub>t </sub> represents the removal of model parameter vectors; η indicates the learning rate; Φ <sub>t </sub> represents the sensitivity vector; R <sub>meas, t </sub> represents the measured removal rate in the t cycle; R <sub>pred, t </sub> represents the predicted removal rate in the t cycle. <br>;7. The adaptive blade grinding and polishing method based on multi-sensor profile margin detection according to claim 1, wherein the step S6 specifically comprises: <br> S61. Based on the model predictive control MPC constructs an optimization target, the goal is to minimize the deviation between the target margin reduction amount and the predicted material removal amount, and the optimization variables include robot attitude, grinding and polishing contact pressure, feed speed and belt/grinding wheel line speed, and the control parameters of the MPC satisfies: <br> ； <br> where it represents the output of the t+i moment predicted at moment k; Indicates the desired output/target margin; N <sub>p </sub> and N <sub>c </sub> represent the number of steps in the prediction domain and control domain, respectively. u <sub>t </sub> represents the control quantity vector; Δu <sub>t+i-1 </sub> indicates control increments; Q≥0 and R≥0 represent the weighted matrix; <br> S62. After the end of each grinding and polishing cycle, repeat steps S1 to S5 to update the margin margin distribution and material removal model parameters, and re-execute the optimization process of step S61 based on the updated results to achieve closed-loop correction. <br>;8. The adaptive blade grinding and polishing method based on multi-sensor profile margin detection according to claim 1, wherein the step S6 also comprises: <br> For the local out-of-error area of the leaf edge, based on the updated margin distribution and robot attitude parameters, an in-situ grinding path is generated to avoid workpiece transfer and rework. <br>;9. The adaptive blade grinding and polishing method based on multi-sensor profile margin detection according to claim 1, wherein the method also comprises: <br> The robot grinding and polishing path planning generates the robot path points based on the blade edge normal, and adds smooth interpolation in the path transition area during the generation process to avoid sudden changes in the robot attitude. <br> The path point is automatically generated based on the OCC library, and the path planning results match the robot attitude parameters dynamically adjusted in step S6 in real time. <br>;10. An adaptive blade grinding and polishing system based on multi-sensor profile margin detection, wherein the system is applied to the adaptive blade grinding and polishing method based on multi-sensor profile margin detection of claims 1 to 9, the system comprises: <br> The cross-sectional profiling module is used to synchronously scan the blade edge using a two-line laser profiler with orthogonal arrangement, collect discrete cross-sectional point sets, and obtain complete leaf edge point cloud data through spatial registration and splicing processing. <br> a data processing module, which is used for sequentially performing filtering and noise reduction processing and contour fitting operations on the complete leaf edge point cloud data, and obtaining a continuous leaf edge profile with geometric features; <br> attitude alignment module, which is used for rigid body registration of the blade edge profile and the blade design reference model, and eliminates the overall translation and rotation error caused by the robot's grasping deviation or trajectory accumulation error; <br> The machining allowance calculation module is used to compare the measured profile after attitude alignment with the theoretical design contour, and generate a continuous machining allowance distribution curve through equidistant sampling and normal distance calculation, combined with spline interpolation. <br> The material removal modeling module is used to construct a material removal function model based on the improved Preston equation, and the model parameters are corrected in real time combined with Bayesian regression to adapt to the dynamic conditions caused by abrasive wear, material non-uniformity and temperature rise effect. <br> Adaptive process optimization and closed-loop control module, wherein it is used to dynamically adjust the robot attitude, grinding and polishing contact pressure, feed speed and belt/grinding wheel line speed by using the model prediction control MPC based on the processing allowance distribution curve and material removal model, and after the end of each processing cycle, update the margin measurement results and material removal model parameters, form a closed-loop control of measurement-modeling-optimization-correction, and realize precise grinding and polishing of the blade edge and in-situ grinding of the out-of-difference area. <br> | http://worldwide.espacenet.com/searchResults?ST=singleline&locale=en_EP&submitted=true&DB=worldwide.espacenet.com&query=CN121491814A
CN121491835A | HUDONG ZHONGHUA SHIPBUILDING GROUP CO LTD [--] | B24B5/48;B24B41/04;B24B41/02;B24B41/06;B24B49/12;B24B47/22;B24B1/00 | B24B5/48;B24B1/00;B24B41/02;B24B41/04;B24B41/06;B24B47/22;B24B49/12 | Mechanical engineering/Machine tools | 2026-02-10 |  | Intelligent numerical control blade taper hole accurate grinding device and method based on high-precision laser scanning | The invention discloses an intelligent numerical control blade taper hole accurate grinding device based on high-precision laser scanning, the device comprises clamping modules, a guide module, a power module and a scanning and grinding module, the clamping modules are respectively clamped on the upper plane and the lower plane of a propeller taper hole; the power module is used for providing power for the scanning and grinding module, and the power module and the scanning and grinding module are installed on the clamping module. After the high-precision laser scanning equipment is used for measuring deviations of all parts in propeller and shaft taper holes, the positive deviation parts in the propeller taper holes are accurately polished, high points are removed, the propeller and shaft taper surfaces are tightly attached, the working efficiency is effectively improved, the labor intensity is reduced, and the production cost is saved. (national office) | 1. An intelligent CNC propeller cone hole fine grinding device based on high-precision laser scanning, wherein the device comprises a clamping module, a guiding module, a power module and a scanning and grinding module, the clamping module is clamped on the upper plane of the propeller cone hole and the lower plane of the propeller cone hole respectively, the power module is used to provide power to the scanning and grinding module, and the power module and the scanning and grinding module are installed on the clamping module; The clamping module comprises a bracket and an outrigger, the bracket comprises an upper bracket and a lower bracket, the upper leg is installed at both ends, the lower bracket is installed at both ends, the upper bracket and the lower bracket are symmetrically mounted at both ends of the propeller cone hole, a guide module is installed between the upper bracket and the lower bracket, the power module comprises a corner power structure, an up and down moving power structure and a polishing power structure, and the corner power structure is mounted on the upper bracket, the up-and-down moving power structure is installed at the upper end of the guide module, the scanning and grinding module is installed on the guide module, and the grinding power structure is installed on the scanning and grinding module; The corner dynamic structure is used to drive the scanning and grinding module to rotate, the up and down moving power structure is used to drive the scanning and grinding module to move up and down along the guiding module, and the grinding power structure is used to adjust the horizontal position of the scanning and grinding module. <br>;2. The intelligent CNC propeller cone hole fine grinding device based on high-precision laser scanning according to claim 1, wherein the upper bracket is rectangular as a whole, two waist round holes are provided at both ends of the upper bracket, the middle of the upper bracket is provided with a bearing hole, and a plurality of bolt holes are arranged around the bearing hole, a platform is provided on one side of the upper bracket, and the waist round hole at both ends of the upper bracket and the upper outrigger are fixed by bolt connection. <br>;3. The intelligent CNC propeller cone hole fine grinding device based on high-precision laser scanning according to claim 2, wherein the corner power structure comprises a corner variable speed motor and a turbo reducer, the corner variable speed motor is installed on the platform, the turbine reducer is installed on the bearing hole of the upper bracket, and the turbine reducer is fixed by means of bolts connected with bolt holes on the upper bracket; The angle variable speed motor is connected to the input shaft of the turbine retriever. <br>;4. The intelligent CNC propeller cone hole fine grinding device based on high-precision laser scanning according to claim 2, wherein the upper outrigger is U-shaped as a whole, the upper outrigger is provided with round holes at both ends, the upper end of the upper outrigger and the waist round hole of the upper bracket are fixed by bolt connection, the lower end of the upper outrigger is connected with the seat plate, the seat plate is respectively set on the upper plane and the lower plane of the propeller cone hole, and the seat plate on the upper plane and the lower plane of the propeller cone hole is fixed by a long bolt connection, so that the seat plate is clamped on the propeller cone hole. <br>;5. The intelligent CNC paddle cone hole fine grinding device based on high-precision laser scanning according to claim 4, wherein the lower bracket, lower outrigger and seat plate under the lower plane of the propeller cone bore are respectively set symmetrically with the upper bracket, upper outrigger and seat plate of the upper plane of the propeller cone bore, the upper bracket and the lower bracket structure are the same, and the lower outrigger and upper outrigger structure are the same. <br>;6. The intelligent CNC propeller cone hole fine grinding device based on high-precision laser scanning according to claim 3, wherein an upper shaft disc is installed in the bearing hole of the upper bracket, the guide module comprises a guide rod, an upper shaft disc and a lower shaft disc, the middle of the upper shaft disc is provided with an end shaft, the four corners of the upper shaft disc are respectively provided with hinged round holes, the end shaft of the upper shaft disc is provided with a bearing, and the bearing in the end shaft of the upper shaft disc is connected with the output shaft under the turbine reducer; the bearing hole in the middle of the lower bracket is provided with a lower shaft disc, the four corners of the lower shaft disc and the four corners of the upper shaft disc are respectively provided with guide rods, and the two ends of the guide rod are respectively connected and fixed with the four corners of the lower shaft disc and the four corners of the upper shaft disc; The lower end face of the upper shaft disc is equipped with an up-and-down moving power structure, a bearing seat is provided in the middle of the upper end of the lower shaft disc, and a ball screw is provided between the bearing seat and the up-and-down moving power structure. <br>;7. The intelligent CNC propeller cone hole fine grinding device based on high-precision laser scanning according to claim 6, wherein the up-and-down moving power structure comprises a gearbox and a moving feed motor, the gearbox is installed in the middle of the lower end face of the upper shaft disc, the lower end of the gearbox is equipped with a mobile feed motor, the gearbox and the ball screw are connected through gears, the moving feed motor drives the gearbox to rotate, the gearbox drives the ball screw to rotate, and the upper sleeve of the screw is provided with a scanning and grinding module. <br>;8. The intelligent CNC paddle cone hole fine grinding device based on high-precision laser scanning according to claim 7, wherein the scanning and grinding module comprises a moving table, a slide table, a feed variable speed motor, a laser scanner and an electric grinding head, the moving table is a hollow rectangular figure setting, the moving table comprises an upper platform and a lower platform, the four corners of the upper platform are respectively provided with guide rod holes, the front and rear ends of the upper platform are respectively provided with screw holes, the screw holes are provided with internal threads, and the middle of the upper platform is also provided with a plurality of bolt holes The lower platform and the upper platform have the same structure, the end surface of the upper platform is provided with a laser scanner, the upper platform and the lower platform are provided with a slide table, one end of the slide table is provided with an electric grinding head, and the other end of the slide table is connected with the feed variable speed motor through gears; The slide platform comprises a base and a moving platform, the base is mounted on the lower platform by bolts, the mobile platform is installed on the base, the moving platform slides on the base, the middle of the moving platform is provided with a transmission screw, the transmission screw drives the moving platform to slide on the base, and the transmission screw is connected with the feed variable speed motor through gear transmission. <br>;9. An intelligent CNC propeller cone grinding method based on high-precision laser scanning, adopting an intelligent CNC propeller cone hole grinding device based on high-precision laser scanning as described in any of claims 1-8, wherein the method specifically comprises the following steps: <br> S1, start the corner variable speed motor and the moving feed motor, so that the laser scanner on the moving table moves up and down while rotating, and the laser scanner scans the propeller cone hole to obtain the actual shape and size data of the propeller cone hole; After the tail shaft cone is processed, a high-precision laser scanner is used to scan the cone to obtain the actual shape and position size of the cone, including the outer diameter, taper and ovality; <br> S2, input the acquired dimensional data into the software polywork, divide the propeller cone surface into virtual meshing, align the installation "0" bit of the cone and the cone hole, and compare the data of the corresponding cone and cone hole for each virtual grid to obtain the height required for grinding for each virtual mesh. <br> S3, according to the height of each virtual grid, when grinding each virtual grid, the ball drive the ball screw to rotate through the moving feed motor, the ball screw drives the moving table to move up and down, so that the grinding head moves to the same height as the virtual grid to be polished, and then drives the upper shaft disc to rotate through the corner variable speed motor, the upper shaft disc drives the lower shaft disc to rotate through the guide rod, and the guide rod drives the moving table to rotate, so that the electric grinding head on the moving table rotates to the virtual grid to be polished; <br> S4, start the electric grinding head for grinding, repeat step S3 until all the virtual grids are polished, and then repeat steps S1 and S2 to obtain the size of the cone hole after grinding, and compare with the theoretical value, after the cone hole size is qualified, remove the silent device and complete the vertebral grinding. <br>;10. The intelligent CNC propeller cone grinding method based on high-precision laser scanning according to claim 9, wherein the rotation angle range of the moving table is ±200°. <br> | http://worldwide.espacenet.com/searchResults?ST=singleline&locale=en_EP&submitted=true&DB=worldwide.espacenet.com&query=CN121491835A
CN121491911A | YANGJIANG GANGFU IND CO LTD [CN] | B24B41/005;B24B3/52 | B24B41/00;B24B3/52 | Mechanical engineering/Machine tools | 2026-02-10 |  | Automatic hardware blade feeding and discharging equipment | The automatic hardware blade feeding and discharging equipment comprises a feeding frame, a discharging table and a discharging table which are installed on a workbench, a mechanical arm is arranged on the outer side of the workbench, the discharging table is installed on the workbench in a sliding mode, and a taking and placing mechanism is arranged between the feeding frame and the discharging table; the taking and placing mechanism is used for grabbing the blade workpieces stacked on the feeding frame to the discharging table one by one, and a discharging frame used for stacking the blade workpieces is arranged on the outer side of the discharging table. According to the device, blade workpieces only need to be manually stacked on the feeding frame in batches, the taking and placing mechanism clamps one blade workpiece and places the blade workpiece on the discharging table at a time, the discharging table advances by one displacement, so that the multiple blade workpieces are linearly arranged on the discharging table, and the blade workpieces are clamped to an external water mill in batches through the mechanical arm; the blade workpieces subjected to water milling are clamped to a material placing table in batches; the whole automatic feeding and discharging equipment can reduce excessive manual intervention and is high in production efficiency. (national office) | 1. A hardware blade automatic loading and unloading equipment, comprising a loading frame (2), a discharge table (3) and a discharge table (4) mounted on the worktable (1), and the worktable (1) is provided with a manipulator (5) on the outside; The discharging table (3) can be sliding and installed on the worktable (1), and a pick-and-place mechanism (6) is provided between the loading rack (2) and the discharge table (3), and the pick-and-place mechanism (6) is used to grab the blade workpieces (7) stacked on the loading rack (2) to the discharge table (3) one by one, and then arrange the blade workpiece (7) on the discharge table (3) in turn; The manipulator (5) is used for batching multiple blade workpieces (7) after arrangement to the external water grinder, the blade workpiece (7) after water grinding is clamped to the discharge table (4) in batches, and the outer side of the discharge table (4) is provided with a discharge frame (8) for stacking the blade workpiece (7). <br>;2. The automatic loading and unloading equipment for the hardware blade according to claim 1, wherein the loading rack (2) is tilted set; The pick-and-place mechanism (6) comprises a swinging clamp (601) that can swing to the side of the discharge table (3), and the swinging gripper (601) ejects the blade workpiece (7) at the end of the loading frame (2) and ejects the loading frame (2), driving the blade workpiece (7) to swing downward until it falls into the discharge table (3), the discharge table (3) moves forward by one displacement, and the displacement of the single movement of the discharge table (3) is equal to the arrangement spacing of two adjacent blade workpieces (7). <br>;3. The automatic loading and unloading equipment of the hardware blade according to claim 2, wherein the pick-and-place mechanism (6) also includes a pick-and-place clamping cylinder (602) connected with the swinging gripper (601), a swing driving cylinder (603) for driving the swing of the pick-and-place clamping cylinder (602), and the pick-and-place clamping cylinder (602) rotating and installed at the lower position of the front end of the loading rack (2); The swinging gripper (601) comprises a fixed gripper plate (604) connected with the pick-and-place clamping cylinder (602) and a sliding gripper plate (605) connected to the cylinder shaft of the pick-and-place clamping cylinder (602), and the sliding gripper plate (605) pushes the blade workpiece (7) out of the loading frame (2) and clamps it to the fixed gripper plate (604). <br>;4. The automatic loading and unloading equipment of the hardware blade according to claim 2, wherein the discharge table (3) is provided with an avoidance groove for avoiding the swinging gripper (601), the discharge table (3) is also equipped with a magnetic positioning mechanism (9), and the magnetic positioning mechanism (9) comprises a vertically arranged magnetic plate (901) and a magnetic cylinder (902), the magnetic suction cylinder (902) drives the magnetic plate (901) upwards to set its upper end face flush with the upper end face of the discharge table (3), and is used for adsorbing the blade workpiece (7) grabbed by the pick-and-place mechanism (6); When the manipulator (5) grabs the blade workpiece (7) on the discharge table (3), the magnetic suction cylinder (902) drives the magnetic plate (901) downwards to make its upper end face away from the upper end face of the discharge table (3), and releases the adsorption positioning with the blade workpiece (7). <br>;5. The hardware blade automatic loading and unloading equipment according to claim 1, wherein the worktable (1) is also symmetrically arranged with a shaping mechanism (10) on the outside of the discharge table (3), including a shaping cylinder (1001) and a positioning gripper (1002), and a plurality of shaping coggers (1003) are arranged on the positioning gripper (1002) for adjusting the spacing of a plurality of blade workpieces (7) arranged on the discharge table (3); and/or, <br> The worktable (1) is provided with a transmission belt (101) and a stepper motor (102) for driving the movement of the discharge table (3). <br>;6. The automatic loading and unloading equipment for the hardware blade according to claim 1, wherein a downward pressure mechanism (11) is also installed at the upper position of the front end of the loading frame (2), comprising a downward pressure pendulum rod (1101) and a downward pressure cylinder (1102), and the downpressure pendulum rod (1101) of the cylinder shaft of the downward pressure cylinder (1102) presses down the downpressure pendulum (1101) so that its lower end can contact the blade workpiece (7), and the downpressure pendulum rod (1101) does not contact the frontmost blade workpiece (7) when it is in the downward pressure state. <br>;7. The automatic loading and unloading equipment for hardware blades according to claim 1, wherein a blanking drum (12) and a spray pipe (13) are provided between the discharge table (4) and the discharge rack (8), and the discharge drum (12) is used for transmitting the blade workpiece (7) transmitted by the discharge table (4) to the spray pipe (13) one by one for cleaning and automatically stacked on the discharge rack (8). <br>;8. The automatic loading and unloading equipment of the hardware blade according to claim 7, wherein the outer surface of the blanking roller (12) is provided with a plurality of magnets (1201) for adsorption of a single blade workpiece (7), and the blanking drum (12) adsorbs the blade workpiece (7) through the magnet (1201) until it falls on the discharge frame (8) when the blanking drum (12) rotates and works; The blanking roller (12) is also raised between two sets of magnets (1201) and is protruded with a guide portion (1202) for pushing forward the blade workpiece (7) which has been stacked on the discharge rack (8), and providing a blanking space for the subsequent blade workpiece (7); the radial thickness of the main part of the guidance part (1202) shall not be less than the thickness of a single blade workpiece (7); and/or, <br> the worktable (1) is provided with a recovery tank (14) for recovering the cleaning liquid for the recovery of the spray pipe (13) under the discharge rack (8); The spray port of the spray pipe (13) is facing the front end of the discharge frame (8). <br>;9. The hardware blade automatic loading and unloading equipment according to claim 1, wherein the loading frame (2) and the discharge table (3) are provided with two groups, and the manipulator (5) is corresponding to an adsorption plate (501) for adsorbing the blade workpiece (7) arranged on the discharge table (3); The loading rack (2) and the unloading rack (8) comprise at least two straight rods for placing the blade workpiece (7). <br> | http://worldwide.espacenet.com/searchResults?ST=singleline&locale=en_EP&submitted=true&DB=worldwide.espacenet.com&query=CN121491911A
CN121491925A | BEIJING HUANENG CHANGJIANG ENVIRONMENTAL PROTECTION TECH RESEARCH INSTITUTE CO LTD [CN] | B24C1/045;B24C3/32;B24C7/00;B24C7/0007;B24C9/00;B24C7/003 | B24C1/04;B24C3/32;B24C7/00;B24C9/00 | Mechanical engineering/Machine tools | 2026-02-10 |  | High-pressure water jet cutting method for retired fan blade | The invention provides a retired fan blade high-pressure water jet cutting method which comprises the following steps: hoisting a fan blade, conveying the fan blade to a cutting platform, and clamping the fan blade through a clamping device; the external shaft base and the mechanical arm are started, and the position of the water cutting tool bit is adjusted, so that the water cutting tool bit is aligned to the position to be cut; the water supply unit and the sand supply unit are started, water and sand are conveyed into the water cutting tool bit to be mixed, jet cutting is carried out on the fan blade, the position of the water cutting tool bit is adjusted through the external shaft base and the mechanical arm while cutting is carried out, and segmented cutting is carried out on the fan blade; and after the current segment is cut, the external shaft base and the mechanical arm return to the original position, fragments are cleaned, and the next segment of the fan blade to be cut is moved forwards through the hoisting device. The multi-angle cutting device can perform multi-angle segmented cutting on the retired fan blade, the cutting difficulty is reduced, the cutting efficiency is improved, and no dust is generated. (national office) | 1. A high-pressure water jet cutting method for retired fan blades, which is characterized by the following steps: <br> The fan blades are hoisted, transported to the cutting platform, and the fan blades are clamped through the clamping device; <br> start the external shaft base and the robotic arm, adjust the position of the water cutting cutter head, and align the water cutting cutter head with the position to be cut; <br> Start the water supply unit and the sand supply unit, transport the water and sand to the water cutter head to mix, and spray cutting to the fan blade, and adjust the position of the water cutting cutter head by using the external shaft base and the manipulator arm while cutting, and perform segmented cutting on the fan blades; <br> After the current section cutting is completed, the external shaft base and the robotic arm are returned in place, the fragments are cleaned, and the next section of the fan blade to be cut is moved forward by means of a lifting device. <br>;2. The high-pressure water jet cutting method of the decommissioned fan blade according to claim 1, wherein before the water enters the water cutting cutter head, it is first transported from the water storage tank to the filtration device for filtration, and then passed into the high-pressure pump, the high-pressure pump filters the water for a second time and passivates the water and enters the pressurized area, and when the water pressure rises, it is stored in the accumulator for later use, and when the water is sprayed and cut, the switch of the accumulator is turned on, and the water flows into the water cutting cutter head. <br>;3. The high-pressure water jet cutting method of the decommissioned fan blade according to claim 1, wherein the sand material is first transported from the sand supply tank to the quantitative sand tank before entering the water cutting cutter head, and when the jet cutting is done, the switch of the quantitative sand tank is turned on, and the sand material flows into the water cutting cutter head. <br>;4. The high-pressure water jet cutting method for retired fan blades according to claim 1, wherein the material of the sand material is garnet sand and the particle size is 80~120 mesh. <br>;5. The high-pressure water jet cutting method of the retired fan blade according to claim 2, wherein the water temperature in the water storage tank is 30~50°C. <br>;6. The high-pressure water jet cutting method of the retired fan blade according to claim 1, wherein the maximum jet pressure of the water cutting cutter head is 420MPa. <br>;7. The high-pressure water jet cutting method of the retired fan blade according to claim 1, wherein the sprayed sand-water mixture is recycled, and the sand material is separated from the water and recycled. <br>;8. The high-pressure water jet cutting method of the retired fan blade according to claim 1, wherein the mass proportion of the sand in the water cutting cutter head is 15~25%. <br>;9. The high-pressure water jet cutting method of the retired fan blade according to claim 1, wherein the water cutting cutter head adopts the method of pulse jet when cutting, and the ratio of working time to intermittent time is 3:1. <br> | http://worldwide.espacenet.com/searchResults?ST=singleline&locale=en_EP&submitted=true&DB=worldwide.espacenet.com&query=CN121491925A
CN121492137A | ZHEJIANG HUANAN ENVIRONMENTAL PROT EQUIPMENT CO LTD [--] | B26D1/15;B26D7/2635;B26D7/04;H01M10/54;H01M6/52;Y02W30/84 | B26D1/15;B26D7/04;B26D7/26;H01M6/52;H01M10/54 | Electrical engineering/Electrical machinery, apparatus, energy;Mechanical engineering/Machine tools | 2026-02-10 |  | Continuous disassembling equipment for recycling lithium battery cell | The invention relates to the technical field of lithium battery recovery, in particular to continuous disassembling equipment for lithium battery cell recovery, which comprises a base, and a shell is fixedly mounted on the base; the machine further comprises an inclined guide frame and a machining guide frame, the inclined guide frame is fixedly arranged in the machine shell through a support, the bottom of the inclined guide frame communicates with the machining guide frame, and the machining guide frame is horizontally arranged in the machine shell; a pushing mechanism for pushing the columnar lithium batteries is arranged on the side wall of the machine shell, and a cutting mechanism for cutting the lithium batteries is arranged on the machining guide frame. Aiming at a dual-mode disassembling function of a block-shaped lithium battery and a columnar lithium battery, the working modes are flexibly switched by matching with the cutting mechanism: for the block-shaped lithium battery, shells at two ends are synchronously cut off by adopting a double-side disc cutting machine, and for the columnar lithium battery, single-end cutting is realized by adjusting the position of a cutterhead on one side, so that the application range of the equipment is expanded, and the working efficiency is improved. The flexibility and the utilization rate of a recovery production line are improved. (national office) | 1. A continuous dismantling equipment for the recycling of lithium battery cells, comprising a base (1), and a chassis (2) is provided on the base (1); <br> It is characterized by also including an inclined guide frame (3) and a machining guide frame (4), and an inclined guide frame (3) is provided for the chassis (2) through a bracket (31), and the bottom of the inclined guide frame (3) is connected by a machining guide frame (4); <br> the pushing mechanism (5) is provided on one side of the chassis (2), the pushing mechanism (5) comprises a storage hopper (51) fixed on the outside of the chassis (2), the lower side of the storage hopper (51) is connected to the processing guide frame (4) through the feed pipe (52), the inner wall of the casing (2) is provided with a linear motor (53) near the bottom of the storage hopper (51), the mover of the linear motor (53) is equipped with a push block (54), and the storage hopper (51) and the bottom of the feed pipe (52) are provided with a push groove; <br> the processing guide frame (4) is provided with a cutting mechanism (6), the cutting mechanism (6) comprises a fixed plate (61) fixed to the top of the processing guide frame (4), a mounting frame (62) is provided on one side of the fixing plate (61), a cylinder (64) is installed on the other side of the fixing plate (61), a lifting frame (65) is fixed on the piston rod of the cylinder (64), and a disc cutting machine (63) is installed on the mounting frame (62) and the lifting frame (65), the fixed plate (61) is provided with an adjustment piece (7) for adjusting the cutting position of the disc cutting machine (63); <br> The outer wall of the feed end of the processing guide frame (4) is provided with a mount (81), a multi-stage pusher (8) is fixedly installed on the mount (81), a push plate (82) is connected with a push plate (82) in the sliding of the processing guide frame (4), the push rod of the multi-stage pusher (8) and the push plate (82) are connected, a clamping part (11) is provided on the push plate (82), and a cell pusher rod (9) is provided on the side of the discharge end of the processing guide frame (4). <br>;2. The continuous dismantling equipment for the recycling of lithium battery cells according to claim 1, wherein the adjustment member (7) comprises a connecting block (71), a fixed seat (72) and an electric actuator (73), the top of the mounting frame (62) is fixedly connected with a connecting block (71), the top of the fixing plate (61) is fixedly provided with a fixed seat (72), and the fixed seat (72) is fixedly installed with an electric actuator (73), The piston rod of the electric actuator rod (73) and the connecting block (71) are connected. <br>;3. The continuous dismantling equipment for the recycling of lithium battery cells according to claim 2, wherein the clamping member (11) comprises a guide rod (111), a limiting block (112), a cleat (113) and an electric screw (114), and one side of the push plate (82) is fixedly connected with a guide rod (111), and the guide rod (111) is sliding connected with a cleat (113), The rod end of the guide rod (111) is fixedly provided with a limit block (112) for the limit cleat (113), an electric screw (114) is fixedly installed on the push plate (82), and the electric screw (114) and the cleat (113) are fitted with threads. <br>;4. The continuous dismantling equipment for the recycling of lithium battery cells according to claim 3, wherein the side of the discharge end of the processing guide frame (4) away from the cell pusher (9) is fixedly provided with a recovery guide plate (41), the processing guide frame (4) is provided with a through port on the side wall of the recovery guide plate (41), and the recovery guide plate (41) is set inclined downwards and passes out from the side wall of the machine case (2). <br>;5. The continuous dismantling equipment for the recycling of lithium battery cells according to claim 4, wherein a waste box (42) is provided at the bottom of the chassis (2), and the waste box (42) is located directly below the cutting mechanism (6). <br>;6. The continuous dismantling equipment for the recycling of lithium battery cells according to claim 5, wherein the discharge end of the processing guide frame (4) is fixedly provided with an outlet frame (10), the discharge frame (10) passes out from the side wall of the chassis (2), and the discharge frame (10) is provided with a screen plate (101) with an internal inclination downward. <br>;7. The continuous dismantling equipment for the recycling of lithium battery cells according to claim 6, wherein a vibration motor (102) is installed on the outer wall of the frame of the discharge frame (10). <br>;8. The continuous dismantling equipment for the recycling of lithium battery cells according to claim 7, wherein a chute is provided at the corner frame of the machining guide frame (4) docking with the inclined guide frame (3), the outer wall of the machining guide frame (4) is fixedly connected with a connecting rod (121) near the chute, the connecting rod (121) is sliding connected with a blocking frame (12), a spring (122) is provided between the blocking frame (12) and the connecting rod (121), and the blocking frame (12) is "C" the frame and its upper frame body is located in the chute, and the blocking frame (12) and the push plate (82) are in contact. <br> | http://worldwide.espacenet.com/searchResults?ST=singleline&locale=en_EP&submitted=true&DB=worldwide.espacenet.com&query=CN121492137A
CN121492170A | SHUPING PREC MACHINERY NANTONG CO LTD [--] | B27B5/29;B27G3/00;B27G19/025 | B27B5/29;B27G3/00;B27G19/02 | Mechanical engineering/Machine tools | 2026-02-10 |  | Automatic device for aligning left side and right side of saw blade of group saw | The invention discloses an automatic device for achieving alignment of the left side and the right side of a group saw blade, and relates to the technical field of door leaf machining. The automatic device comprises a bottom plate, a side plate is installed on the rear side of the upper end of the bottom plate, and a small saw blade assembly and a large saw blade assembly are arranged on the left side and the right side of the upper end of the bottom plate correspondingly; a cleaning assembly is arranged at the upper end of the small saw blade assembly and the upper end of the large saw blade assembly, the small saw blade assembly comprises a fixing block, sliding rails are installed on the left side and the right side of the upper end of the fixing block, sliding blocks are slidably connected to the sliding rails, and a movable plate is pushed through an adjusting air cylinder to drive a mounting plate and a small saw blade to slide on the sliding rails. Contact blocks on the front side and the rear side of a first adjusting plate make contact with contact switches on the front side and the rear side of the interior of a second mounting groove, whether the small saw blade and the large saw blade are coplanar or not is accurately judged, automatic alignment is achieved, then a movable plate and a first limiting plate or a second limiting plate are fastened through a fastener, and it is ensured that the small saw blade and the large saw blade are accurately coplanar; therefore, uneven sawing caused by position deviation of the saw blade is avoided. (national office) | 1. An automatic device for realizing the alignment of the left and right sides of the saw blade, including a base plate (100), wherein: a side plate (200) is installed on the right side of the upper end of the base plate (100), a small saw blade assembly (300) and a large saw blade assembly (400) are provided on the front and rear sides of the upper end of the base plate (100), and a cleaning assembly (500) is provided at the upper end of the small saw blade assembly (300) and a large saw blade assembly (400); <br> wherein the small saw blade assembly (300) comprises a fixing block (301), a slide rail (302) is installed on both sides of the upper end of the fixing block (301), a slide block (303) is connected on the slide rail (302), a mounting plate (304) is connected between the two sides of the slide block (303), and the upper end of the fixing block (301) and the lower part of the mounting plate (304) are provided with a mounting slot one (305) and a mounting slot two (306), The inner left and right walls of the mounting slot two (306) are equipped with contact switches (307), the lower end of the mounting plate (304) is connected with an adjustment plate one (308), and the left and right ends of the adjustment plate one (308) are equipped with contact blocks (309). <br>;2. The automatic device for realizing the alignment of the left and right sides of the saw blade according to claim 1, wherein: the internal installation of the limiting rod (310) of the mounting groove (305), the outer surface of the limiting rod (310) is sliding with an adjustment plate two (311), and the upper end of the adjustment plate two (311) and the lower end of the mounting plate (304) are fixedly connected, A buffer spring (312) is installed between the left and right sides of the adjustment plate two (311) and the left and right sides of the mounting groove 1 (305). <br>;3. The automatic device for realizing the alignment of the left and right sides of the saw blade according to claim 1, wherein: the upper end of the fixing block (301) is equipped with a slider (303), the output end of the adjustment cylinder (313) is fixedly connected with an active plate (314), the movable plate (314) is fixedly installed at the upper end of the mounting plate (304), and the upper end of the mounting plate (304) is equipped with a small motor (315), The output end of the small motor (315) is equipped with a small saw blade (316), and a small protective cover (317) is provided above the outer surface of the small saw blade (316). <br>;4. The automatic device for realizing the alignment of the left and right sides of the saw blade according to claim 3, wherein: a fixed plate (319) is installed on the right side of the front end of the side plate (200), a rectangular opening (322) is provided through the fixed plate (319), the movable plate (314) is located inside the rectangular opening (322), and the upper end of the fixed plate (319) is connected to the left side of the rectangular opening (322) with a finite position plate (320), The lower end of the fixing plate (319) and the right side of the rectangular opening (322) are equipped with a limiting plate two (321). <br>;5. The automatic device for realizing the alignment of the left and right sides of the saw blade according to claim 3, wherein: the front and rear ends of the movable plate (314) are fixedly connected with a connecting rod (318), and the right end of the two connecting rods (318) is fixedly connected with the left end of the small protective cover (317). <br>;6. The automatic device for realizing the alignment of the left and right sides of the saw blade according to claim 1, wherein: the large saw blade assembly (400) comprises a large motor (401), the large motor (401) is installed at the upper end of the base plate (100), the output end of the large motor (401) is equipped with a large saw blade (402), a large protective cover (404) is provided above the outer surface of the large saw blade (402), and a fixed frame (403) is installed at the upper end of the side plate (200), The right end of the fixed frame (403) is connected with the left end of the large protective cover (404). <br>;7. The automatic device for realizing the alignment of the left and right sides of the saw blade according to claim 1, wherein: the cleaning assembly (500) comprises a tee joint (501), the right end of the tee joint (501) is connected with a pipe one (502), the lower end of the pipe one (502) is connected to a dust hood one (503), and the dust hood one (503) is connected to the inside of the large protective cover (404). <br>;8. The automatic device for realizing the alignment of the left and right sides of the saw blade according to claim 7, wherein: the rear end of the tee joint (501) is connected with a pipe two (504), the right end of the pipe two (504) is connected with a bellows pipe (505), the right end of the bellows pipe (505) is connected to a pipe three (506), the lower end of the pipe three (506) is connected with a dust hood two (507), and the dust hood two (507) is connected with the inside of a small protective cover (317). <br>;9. The automatic device for realizing the alignment of the left and right sides of the saw blade according to claim 8, wherein: a support frame (509) is installed on the outer surface of the pipe two (504), the lower end of the support frame (509) is connected with a support block (508), and the support block (508) is installed at the upper end of the side plate (200). <br> | http://worldwide.espacenet.com/searchResults?ST=singleline&locale=en_EP&submitted=true&DB=worldwide.espacenet.com&query=CN121492170A
CN121492389A | HARBIN AIRCRAFT INDUSTRY GROUP CO LTD [--] | B29D99/0025;B29C33/12;G01C9/00;G01C15/00 | B29D99/00;B29C33/12;G01C9/00;G01C15/00 | Instruments/Measurement;Mechanical engineering/Other special machines | 2026-02-10 |  | Precise positioning method for main blade root bushing | The embodiment of the invention discloses a precise positioning method for a main paddle root bushing. The precise positioning method comprises the following steps: step 1, processing a paddle positioning reference on a paddle forming die; step 2, processing an auxiliary positioning reference on the paddle root bushing, wherein the processed auxiliary positioning reference is consistent with a paddle positioning reference on the paddle forming die in position; 3, a laser level meter is adopted to project a laser line on the paddle forming die to serve as a paddle datum line, and the projected paddle datum line and the paddle positioning datum on the paddle forming die are completely overlapped; and step 4, mounting the paddle root bushing: projecting a paddle datum line which is completely overlapped with the paddle positioning reference on the basis of the paddle forming die, and mounting the paddle root bushing, so that the auxiliary positioning reference of the paddle root bushing is completely overlapped with the laser line projected on the paddle forming die. The problems that in an existing positioning mode, the preparation period of the main blade is long, and the manufacturing cost is increased are solved. (national office) | 1. A method of precise positioning of the main blade root bushing, which is characterized by: <br> Step 1, process the paddle positioning reference on the paddle forming mold; <br> Step 2, processing an auxiliary positioning reference on the paddle bushing, comprising: processing an auxiliary positioning reference on the inner hole wall of the paddle bushing digital model, and the position of the auxiliary positioning reference processed is consistent with the position of the paddle positioning reference on the paddle forming die; <br> Step 3, the laser level is used to project the laser line on the paddle molding mold as the blade reference line, and the projected blade reference line completely overlaps with the blade positioning reference on the blade molding mold. <br> Step 4, install the paddle bushing, including: based on the blade forming mold projected on the blade forming mold to completely overlap the paddle reference line and install the paddle bushing so that the auxiliary positioning reference of the paddle bushing completely coincides with the laser line projected on the paddle molding mold. <br>;2. The precise positioning method of the main propeller root bushing according to claim 1, wherein in step 1, the Z0 position mark of the processed paddle on the propeller forming die; <br> In the step 2, the auxiliary positioning reference processed on the inner hole wall of the paddle bushing digital model comprises a Z0 reference line and a direction annotation line. <br>;3. The precise positioning method of the main propeller root bushing of claim 2, wherein the step 1 comprises: <br> The Z0 position of the paddle is marked on both sides of the front and rear edges of the paddle molding mold by machining, so that the Z0 position mark is engraved on both sides of the front and rear edges of the paddle molding. <br>;4. The precise positioning method of the main paddle root bushing according to claim 3, wherein the Z0 reference line processed on the inner hole wall of the paddle bushing model in step 1 is exactly the same as the Z0 reference of the paddle forming mold; Said step 1 includes: <br> Step 11, two symmetrical and parallel marking lines are engraved on the inner hole wall of the paddle bushing model as the Z0 reference line of the paddle bushing, which is used to make the two Z0 reference lines on the paddle bushing model coincide with the Z0 position of the paddle blade in the subsequent positioning process. <br> Step 12, by carving a direction marking line on the inner hole wall of the paddle bushing, it is used to make the direction marking line towards the paddle root or towards the paddle tip during the installation and positioning process; The direction marking line is parallel to the direction of the propeller extension. <br>;5. The precise positioning method of the main paddle root bushing of claim 4, wherein the step 3 comprises: <br> A laser level is placed on the side of the paddle molding mold, the Z0 position line of the paddle is taken as the projection target, and a laser line that completely overlaps the Z0 position line of the paddle is projected through the laser level, and the light passes through the Z0 position mark engraved on both sides of the front and rear edges of the paddle molding mold. <br>;6. The precise positioning method of the main paddle root bushing of claim 5, wherein the step 4 comprises: <br> Step 41, determine the orientation of the paddle bushing: based on the direction marking line design on the paddle bushing, the direction of all the paddle bushings is oriented to the same direction of the paddle; <br> Step 42, put the paddle bushing with the Z0 reference line engraved on it into the paddle molding mold, and make the two Z0 references of the paddle bushing completely coincide with the laser line projected on the paddle molding mold during the placement process; <br> Step 43, after confirming that the installation position of the paddle bushing is correct, check and confirm that the lower end face of the paddle bushing is completely fit with the lower end face of the paddle forming mold. <br>;7. The precise positioning method of the main propeller root bushing of claim 6, wherein for the same type of propeller, the direction marking line engraved on the paddle root bushing in step 12 is all towards the paddle root or towards the propeller tip; <br> Step 41 In the process of determining the orientation of the paddle bushing, the direction of the paddle bushing of the same type of paddle is marked in the direction of the paddle root at the same time or towards the tip of the paddle at the same time. <br>;8. The precise positioning method of the main propeller root bushing of claim 1~7, wherein, it also comprises: <br> Step 5, for multiple paddle bushings in the same model of paddle, perform the positioning and installation operation of each paddle bushing by repeating the above steps 2 to 4; During the installation process of each paddle bushing, check the direction marking line and the Z0 reference line. <br> | http://worldwide.espacenet.com/searchResults?ST=singleline&locale=en_EP&submitted=true&DB=worldwide.espacenet.com&query=CN121492389A
CN121492759A | SHANGHAI XCMG INTELLIGENT TECH CO LTD [CN];JIANGSU XCMG CONSTRUCTION MACHINERY RESEARCH INSTITUTE CO LTD [CN] | B60L58/10;B60L58/12;B60L3/12;B60L2240/545;B60L2240/547;B60L2240/549;B60L2260/52 | B60L58/10;B60L3/12;B60L58/12 | Mechanical engineering/Transport | 2026-02-10 |  | Lithium battery BMS mileage estimation method and system | The invention discloses a lithium battery BMS mileage estimation method and system, and relates to the technical field of new energy automobile power lithium battery management. The method comprises the steps of obtaining a current signal, a voltage signal and a temperature signal of a lithium battery at the current moment; performing composite filtering processing on the current signal to obtain an effective current value; according to the effective current value, the voltage signal and the temperature signal, on the basis of a decoupling estimation model, the charge state and the maximum available power of the lithium battery at the current moment are obtained; calculating a dynamic correction factor according to the voltage signal and the temperature signal; constructing a combined constraint according to the charge state, the maximum available power and the dynamic correction factor of the lithium battery at the current moment, and calculating to obtain a credible remaining mileage under the condition of the combined constraint; wherein the decoupling estimation model comprises a first channel used for state of charge (SOC) estimation and a second channel used for power state (SOP) estimation, and the two channels are subjected to decoupling calculation through internal state variables. (national office) | 1. A lithium battery BMS mileage estimation method, which is characterized by: <br> Obtain the current signal, voltage signal and temperature signal of the current moment of the lithium battery; <br> the current signal is compounded by filtering to obtain the effective current value; <br> According to the effective current value, voltage signal and temperature signal, based on the decoupling estimation model, the current state of charge and the maximum available power of the lithium battery are obtained; <br> calculating the dynamic correction factor according to the voltage signal and the temperature signal; <br> According to the current charging state, maximum available power and dynamic correction factor of the lithium battery, a joint constraint is constructed, and a credible remaining mileage is calculated under the joint constraint conditions; <br> wherein, the decoupling estimation model comprises a first channel for SOC estimation of the state of charge and a second channel for estimating SOP of the state of charge, and the first channel and the second channel are decoupled and calculated by means of an internal state variable. <br>;2. The lithium battery BMS mileage estimation method according to claim 1, wherein the composite filtering treatment adopts a recursive weighted filtering algorithm, and the calculation expression is as follows: <br> （1）， <br> where is the effective current value of the current sampling time <i>k </i> , <i>I(k) </i> is the current signal of the current sampling time <i>k </i> , and is the preset filter coefficient. <br>;3. The lithium battery BMS mileage estimation method according to claim 2, wherein the first channel uses the improved ampere-hour integration method to obtain the SOC of the current state of charge of the lithium battery, and the calculation expression is as follows: <br> ， <br> ， <br> （2）， <br> where <i>SOC(t) </i> is the charging state of the lithium battery <i>at </i> the current moment, <i>SOC </i> <i>0 </i> </sub> is the initial charge state of the lithium battery, <i>Q </i> <i>n </i> </sub> is the rated capacity of the lithium battery, <i>T </i> is the temperature signal of the lithium battery at the current moment, and is the compensation value of the charge state error based <i>on T </i> . <i>K </i> <i>T </i> </sub> is the temperature compensation coefficient. <br>;4. The lithium battery BMS mileage estimation method according to claim 3, wherein the first channel is also used periodically for calibrating the SOC in the state of charge by means of an open circuit voltage method, specifically comprising: <br> According to the pre-calibrated OCV-SOC relationship table, the reference SOC value corresponding to the open circuit voltage of each cycle of lithium battery is obtained. <br> The <i>SOC(t) </i> of the charging state of the lithium battery at the current moment is modified based on the reference SOC value, and the correction calculation expression is as follows: <br> （3）， <br> where <i>SOC </i> <i>corrected </i> </sub> <i>(t) </i> <i>is the </i> corrected state of charge at the current moment, and <i>SOC </i> <i>ocv </i> </sub> is the reference SOC value obtained by the open circuit voltage method. is the preset correction weight coefficient; <br> After correction, the corrected state <i>of charge SOC </i> <i>corrected </i> </sub> <i>(t) </i> is assigned to the current state of charge <i>SOC </i> <i>(t) </i> of the lithium battery. <br>;5. The lithium battery BMS mileage estimation method according to claim 1, wherein the calculation expression of the maximum available power of the lithium battery at the current moment is as follows: <br> （4）， <br> where <i>SOP </i> <i>max </i> </sub> <i>(t) </i> is the maximum available power of the lithium battery <i>at </i> the current moment; <br> <i>R </i> <i>0 </i> </sub> <i>(T) </i> is the internal resistance value of the lithium battery at the current temperature; <i>R </i> <i>25 </i> </sub> is the internal resistance of the lithium battery pack at 25°C; <br> <i>I </i> <sub>max </sub> is the maximum discharge current that current lithium batteries can provide; <br> Open circuit voltage for lithium batteries. <br>;6. The lithium battery BMS mileage estimation method according to claim 1, wherein the calculation expression of the dynamic correction factor is as follows: <br> （5）， <br> （6）， <br> （7）， <br> where , , is the laboratory calibration parameter, is the voltage dispersion of each cell in the lithium battery; where is the average voltage value, is the standard deviation of the voltage, <i>N </i> is the number of cells in the lithium battery, { <i>V </i> <i>1 </i> </sub> <i>, V </i> <i>2 </i> </sub> <i>... V </i> <i>N </i> </sub> } is the voltage signal of each cell in the lithium battery; is the influence parameter, which represents the exponential influence of temperature on the lithium battery pack; <i>T </i> is the temperature signal of the lithium battery at the current moment, <i>and T </i> <i>ref </i> </sub> is the reference temperature. <br>;7. The lithium battery BMS mileage estimation method according to claim 6, wherein the credible remaining mileage calculation expression is as follows: <br> （8）， <br> where is the first remaining mileage calculated based on the <i>SOC(t) </i> of the current moment <i>of </i> the lithium battery; <br> is the second remaining mileage calculated based on the maximum available power <i>of the </i> lithium battery at the current moment; <br> <i>Q </i> <i>n </i> </sub> is the rated capacity of lithium batteries; <br> <i>I </i> <i>avg </i> </sub> is the average discharge current calculated by preset or based on historical working conditions; <br> <i>t </i> <i>DCHG </i> </sub> is the preset time for the continuous discharge of the lithium battery at the maximum available power at the current moment of the lithium battery; <br> <i>P </i> <i>req </i> </sub> is the preset driving power requirement of the vehicle. <br>;8. The lithium battery BMS mileage estimation method according to claim 7, wherein a double constraint is added to the trusted remaining mileage, and the double constraint mileage calculation expression is as follows: <br> （9）。 <br>;9. A lithium battery BMS mileage estimation system, which is characterized by: <br> The signal acquisition module is used to obtain the current signal, voltage signal and temperature signal of the current moment of the lithium battery; <br> a filtering processing module, which is used for compound filtering processing of the current signal to obtain an effective current value; <br> The decoupling estimation module is used to obtain the charging state of the lithium battery <i>t </i> at the current moment and the maximum available power of the lithium battery at the current moment of the lithium battery based on the decoupling estimation model according to the effective current value, voltage signal and temperature signal; <br> the correction factor calculation module, which is used to calculate the dynamic correction factor according to the voltage signal and temperature signal of the lithium battery; <br> The mileage fusion output module is used to construct a joint constraint according to the current state of charge, the maximum available power and the dynamic correction factor of the lithium battery, and calculates the trusted remaining mileage under the joint constraint conditions. <br>;10. A computer-readable storage medium on which a computer program/instruction is stored, wherein when the computer program/instruction is executed by a processor, the steps for realizing the lithium battery BMS mileage estimation method described in claims 1 to 8. <br> | http://worldwide.espacenet.com/searchResults?ST=singleline&locale=en_EP&submitted=true&DB=worldwide.espacenet.com&query=CN121492759A
CN121493127A | NANJING KANGSIDERUI NEW ENERGY TECH CO LTD [--] | F03D17/004;F03D17/028;F03D17/013;B25J5/00;B25J15/0616;G01N21/8851;B62D57/024;G01N2021/8887 | B62D57/024;B25J5/00;B25J15/06;F03D17/00;G01N21/88 | Instruments/Measurement;Mechanical engineering/Engines, pumps, turbines;Mechanical engineering/Handling;Mechanical engineering/Transport | 2026-02-10 |  | Robot for detecting internal defects of wind power blade | The invention relates to the technical field of defect detection, in particular to a wind power blade internal defect detection robot which comprises a wind power blade inspection robot body and walking wheels, a mechanical arm set is arranged at the upper end of the wind power blade inspection robot body, and the output end of the mechanical arm set is rotationally connected with a defect detection holder. A multi-suction-cup redundant mechanism is adopted, suction cups are divided into a plurality of sets, the negative pressure value of each set is independently controlled, a plurality of sets of wall contact suction cups distributed in a scattered mode are integrated through a wind power blade inspection robot body, an adsorption-movement cooperative mechanism is formed, and the wall contact suction cups are combined with embedded negative pressure suction cups, so that the negative pressure value of the wind power blade inspection robot is controlled. Elastic deformation is utilized to adapt to the change of the internal curved surface of the wind power blade, air leakage is reduced, adsorption force is maintained, and the walking stability of the robot on the wall surfaces with different radians in the wind power blade is improved while the internal defect detection precision of the wind power blade is further achieved. (national office) | 1. A wind turbine blade internal defect detection robot, comprising a wind turbine blade inspection robot body (1) and a walking wheel (11), the upper end of the wind turbine blade inspection robot body (1) is provided with a robotic arm group (12), and the output end of the robotic arm group (12) is rotated to connect a defect detection gimbal (13), wherein: the lower end of the wind turbine blade inspection robot body (1) is fixed and installed with an installation base plate (2) through an ear plate, The lower end of the mounting base plate (2) is provided with a multi-suction cup redundancy mechanism, the multi-suction cup redundancy mechanism comprises a limit brace (3), a plating of the limiting brace (3) is fixedly connected with the bottom surface of the mounting base plate (2) by bolts, the lower inner wall of the lower end of the limiting brace (3) is respectively provided with a limiting arc groove (30), the inner side of the limiting arc groove (30) is movably installed with a connecting pendulum plate (4), and the lower end of the articulating pendulum plate (4) is provided with a connecting unit, The connecting unit comprises a universal ball seat (44) and a universal joint (441), the lower end of the connecting unit is provided with an adaptive suction cup unit, the adaptive suction cup unit comprises a wall suction cup (5) and a vacuum generator (52), the vacuum generator (52) is set and installed at the upper end of the wall contact cup (5), a containment groove (50) is provided on the inner side of the lower end of the touching wall suction cup (5), and an embedded negative pressure suction cup (51) is installed on the inner side of the containment groove (50). <br>;2. The wind turbine blade internal defect detection robot according to claim 1, wherein: the two sides of the connecting pendulum plate (4) are respectively provided with a curved surface and a plane, the outer side of the curved surface is fixedly connected with an adaptation bump (41), the inner side of the adaptation bump (41) is sliding connected with an arc rod (42), the two ends of the arc rod (42) are respectively fixedly connected with the inner wall of the limiting arc groove (30), and the two sides of the adaptation bump (41) are respectively fixed and connected with a curved elastic wire (421). The two sets of curved elastic wires (421) are fixed connected to the inner wall of the limiting arc groove (30) away from the universal joint (441), and the curved elastic wire (421) sliding sleeve is arranged outside the arc rod (42). <br>;3. The wind turbine blade internal defect detection robot according to claim 2, wherein: the universal ball seat (44) is fixed on the plane of the connecting pendulum plate (4), the inner side of the universal ball seat (44) is provided with a circular groove, and the inner surface of the circular groove is rotated and connected with the outer surface of the universal joint (441). <br>;4. The wind turbine blade internal defect detection robot according to claim 3, wherein: the containment groove (50) is composed of a cylindrical groove and a conical groove, the embedded negative pressure suction cup (51) is embedded and installed on the inner side of the conical groove, the center inner side of the embedded negative pressure suction cup (51) is fixedly installed with a negative pressure cavity pipe (53), and the upper end of the negative pressure cavity tube (53) is connected through a central valve column (531), The inner wall of the lower side of the central valve column (531) is uniformly provided with a flow hole (5310), and the outer surface of one end of the central valve column (531) away from the negative pressure cavity pipe (53) is connected with the universal joint (441) thread by bolts. <br>;5. The wind turbine blade internal defect detection robot according to claim 4, wherein: the inner side of the center valve column (531) is provided with a negative pressure adjustment assembly, the negative pressure adjustment assembly comprises an electric telescopic rod (532), a buffer spring (533) and an adjustment valve plug (534), the top of the electric telescopic rod (532) is fixedly connected with the top surface of the inner cavity of the central valve column (531), and the buffer spring (533) sliding sleeve is arranged on the lower outer surface of the electric telescopic rod (532). , the lower end of the electric telescopic rod (532) and the buffer spring (533) is fixedly installed with a threaded column, the outer surface of the threaded column is threaded with the center inner wall of the regulating valve plug (534), and the outer surface of the regulating valve plug (534) is sliding connected with the inner wall of the central valve column (531). <br>;6. The wind turbine blade internal defect detection robot according to claim 1, wherein: the lower end of the wall-touching suction cup (5) is provided with an elastic sealing assembly, the elastic sealing assembly comprises a suction cup lining (501) and a wave sealing skirt (502), the suction cup lining (501) is fixedly installed on the lower edge of the touching wall suction cup (5), and the wave sealing skirt (502) is fixedly installed on the inner torus of the suction cup lining (501). <br>;7. The wind turbine blade internal defect detection robot according to claim 6, wherein: the wave sealing skirt (502) is in a circular wave-like structure, and the wave number of the wave sealing skirt (502) is distributed along the circumferential direction of the suction cup lining (501), the upper side of the wave sealing skirt (502) and the inner side of the suction cup lining (501) are embedded and installed with an elastic brace (503), and a plating of the elastic brace (503) is arranged between the troughs of the wave sealing skirt (502), and the other end of the elastic brace strip (503) is fixedly connected with the inner side of the wall contact suction cup (5). <br>;8. The wind turbine blade internal defect detection robot according to claim 4, wherein: the lower end of the embedded negative pressure suction cup (51) is provided with a contact assembly, the contact assembly is composed of a support and an array member, the support member comprises a ring bar (511), and the ring bar (511) is fixed on the inner surface of the embedded negative pressure suction cup (51) and is coaxial distributed therein. <br>;9. The wind turbine blade internal defect detection robot according to claim 8, wherein: the array member comprises an array contact block one (512) and an array contact block two (513), and the array contact block one (512) and the array contact block two (513) are arranged in a plurality of groups and a circular array arrangement on the central axis of the embedded negative pressure suction cup (51), and each group of array contacts one (512) and each group of array contacts two (513) are staggered. <br>;10. The wind turbine blade internal defect detection robot according to claim 9, wherein: a U-shaped groove (5130) is provided on the inner surface of the array contact block two (513), a U-shaped block (5131) is bonded and installed on the inner surface of the U-shaped groove (5130), and an extruded elastic wire (5132) is fixed and installed at the opening of the U-shaped block (5131). <br> | http://worldwide.espacenet.com/searchResults?ST=singleline&locale=en_EP&submitted=true&DB=worldwide.espacenet.com&query=CN121493127A
CN121493187A | DALIAN SHIPBUILDING INDUSTRY [CN] | B63B71/00;B63B73/20;B63B73/60;G01B5/24;G01B5/0004;G01B5/0002 | B63B71/00;B63B73/20;B63B73/60;G01B5/00;G01B5/24 | Instruments/Measurement;Mechanical engineering/Transport | 2026-02-10 |  | Rudder blade rotation angle detection method | A rudder blade rotation angle detection method comprises the steps that a measuring device is placed at the intersection of the center line of a dock slipway and the vertical center line of a rudder blade, a rotating support is positioned and fixed through a magnetic attraction device at the bow, the angle value needing to be measured is determined through an angle indicating line, a laser is turned on at the moment, and a constructor in a dock drags the rudder blade through equipment; when the rudder blade rotates to a laser projection line and coincides with the center line of the bottom of the rudder blade, the rudder blade reaches an angle value required by a rotation test, and rudder blade rotation angle detection can be completed. The device is light, convenient to carry and simple and convenient to install, and the measurement precision is doubled compared with that of an original measurement method. By the adoption of the novel tool, manpower input can be saved, waste of construction materials and kinetic energy is avoided, the construction time is remarkably shortened, the site construction strength is greatly reduced, the construction safety of personnel is guaranteed, and the accuracy of the rudder blade rotation angle is guaranteed. (national office) | 1. A method for detecting the angle of rotation of the rudder blade, which is characterized by the fact that the detection method needs to use a detection device (19) of the rotation angle of the rudder blade, the detection device includes a circular base (2), the lower part of the base is supported by a support adjustment rod (3), the center of the base is provided with a bearing (7), the rotating bracket is connected by the bearing rotation (1), and the top of the rotating bracket is equipped with a laser emitter (10); <br> The base is divided into two semicircle sections on the left and right by diameter, the left semicircle section is provided with an iron positioning ring (12), and the right semicircle section is equipped with a scale ruler (13); The magnetic positioning column (6) at the bottom of the rotating bracket is adsorbed on the ferrocial ring (12) of the left semicircle, and the right semicircle segment is increased to 90° along the edge of the right semicircle segment to both sides with the center of the arc as the 0 scale line; The bottom of the rotating bracket is provided with an indicator marking line (14), which is symmetrical with the magnetic positioning column, the magnetic positioning column is located below the front end of the laser emitter, and the indicator marking line is located below the tail end of the laser emitter. <br> The rudder blade rotation angle detection device is placed on the ground at the intersection of the center line of the dock slipway and the vertical center line of the rudder blade, and the detection device is leveled to ensure that the base seat is in a horizontal state; <br> At the beginning, rotate the rotating bracket (1) so that the indicator mark (14) on the rotating bracket coincides with the zero degree mark of the scale (13); Then open the laser emitter (10) so that the laser emitter cross ray coincides with the center line of the dock slipway; <br> When it is necessary to detect the flexibility of a certain angle of a certain degree on the port side of the rudder blade, manually rotate the rotating bracket (1) to the left, and the emission light source of the laser emitter rotates together, observe whether the indicator marking line (14) coincides with the scale line at the same angle on the left side of the scale ruler (13), and when it coincides, the magnetic positioning column (6) is adsorbed on the positioning ring (12) to fix the rotating bracket, and then the construction personnel in the dock use the equipment to drag the rudder blade, when the center line of the bottom of the rudder blade coincides with the center line of the dock slipway and the laser crosshair, At this time, it is confirmed that the rudder blade has reached the degree angle required by the port slewing test and meets the inspection requirements; <br> When it is necessary to detect the flexibility of a certain degree angle on the starboard side of the rudder blade, manually rotate the rotating bracket (1) to the right, and the emission light source of the laser emitter rotates together, observe whether the indicator marking line (14) coincides with the scale line at the same angle on the right side of the scale (13), and when it coincides, the magnetic positioning column (6) is adsorbed on the positioning ring (12), and the rotating bracket is fixed, and then the construction personnel in the dock use the equipment to drag the rudder blade, when the center line of the bottom of the rudder blade coincides with the center line of the dock slipway and the laser crosshair, At this time, it is confirmed that the rudder blade has reached the degree angle required by the port slewing test and meets the inspection requirements. <br>;2. The method for detecting the angle of rotation of the rudder blade according to claim 1, wherein the rotating bracket is equipped with a chassis, two support frames are symmetrically arranged on the chassis, two support frames are set upright, and the top of the support frame is fixed with a laser fixing plate (9), and the laser emitter passes through the center of the laser fixing plate, wherein four adjustment bolts (8) are provided on one laser fixing plate, and the four adjustment bolts are set at equal intervals along the circumferential direction of the laser emitter. <br>;3. The method for detecting the angle of rotation of the rudder blade according to claim 1, wherein the index value of the scale is 1°. <br>;4. The method for detecting the angle of rotation of the rudder blade according to claim 1, wherein a level (11) is embedded on the upper surface of the base. <br>;5. The method for detecting the angle of rotation of the rudder blade according to claim 1, wherein the outer surface of the support adjustment rod is provided with a thread, and the bottom of the support adjustment rod is provided with a base (4), with a lower nut, the lower nut is located above the base, and the top is inserted from under the base, with an upper nut (5), and the upper nut is located under the base, and the height of the base from the ground is adjusted by adjusting the upper nut and the lower nut. <br>;6. The method for detecting the angle of rotation of the rudder blade according to claim 2, wherein a magnetic positioning column is located on the chassis. <br>;7. The method for detecting the rotation angle of the rudder blade according to claim 4, wherein the specific process of leveling the detection device is as follows: observing the horizontal bubble movement direction of the level (11) on the detection device, adjusting the height of the support adjustment rod (3) according to the horizontal bubble movement direction, so that the horizontal bubble is within the horizontal value range detected by the level, and ensuring that the base of the detection device is in a horizontal state. <br> | http://worldwide.espacenet.com/searchResults?ST=singleline&locale=en_EP&submitted=true&DB=worldwide.espacenet.com&query=CN121493187A
CN121489887A | HEBEI AQUATIC PRODUCT TECH PROMOTION GENERAL STATION HEBEI AQUATIC ANIMAL DISEASE MONITORING AND MON [--];UNIV HEBEI AGRICULTURE [CN] | A61K35/742;A61K47/6949;A61K31/496;A61P31/04;A61P33/14;A61K36/064;A61K31/42;A61K31/7036;A61K31/65;A61K38/08;A61K9/19;C02F3/34;C02F2103/20 | A61K9/19;A61K31/42;A61K31/496;A61K31/65;A61K31/7036;A61K35/742;A61K36/064;A61K38/08;A61K47/69;A61P31/04;A61P33/14;C02F3/34;C02F103/20 | Chemistry/Environmental technology;Chemistry/Pharmaceuticals | 2026-02-10 |  | Drug delivery system for preventing and treating scabies of Chinese softshell turtles | The invention discloses a drug delivery system for preventing and treating scabies of Chinese softshell turtles. The system takes a bran bacillus compound as a carrier to load a therapeutic drug, and the bran bacillus compound is formed by compounding bacillus velezensis and bacillus amyloliquefaciens with Fengycin lipopeptide and yeast zinc respectively. The preparation method comprises the steps of carrier treatment, fungus compounding, medicine adsorption, drying and crushing and the like. According to the system, accurate matching of pathogenic bacteria and probiotics is achieved, mixed infection of aeromonas hydrophila, aeromonas veronii and the like can be synergistically inhibited, the dosage of antibiotics is reduced, and the residual risk is reduced. Drug release is optimized through the bran carrier, bioavailability is improved, environment regulation and body protection are both considered, and a'prevention-treatment-repair 'whole-process prevention and control system is formed. Clinical tests show that the cure rate reaches 91.5%, the safety is high, and an effective solution is provided for green prevention and control of the scabies of the Chinese softshell turtles. (national office) | 1. A drug delivery system for the prevention and treatment of Chinese turtle scabies, wherein the system takes the bran bacillus complex as the carrier to load the drug for the prevention and treatment of Chinese turtle scabies, wherein the bran bacillus complex is composed of bran and bacillus complex according to a mass ratio of 1:1, and the bacillus complex is Bacillus velez complex and amyloid bacillus complex. <br>;2. The drug delivery system for the prevention and treatment of Chinese turtle scabies disease as claim 1, wherein the Bacillus velez complex is obtained by mixing fengycin lipopeptide with Bacillus velez, the drug is any two combinations of enrofloxacin, sulfamide isooxazole, neomycin sulfate, and doxycycline, and the Bacillus amyloidis complex is obtained by mixing zinc yeast and Bacillus amylosis. <br>;3. The drug delivery system for the prevention and treatment of Chinese turtle scabies disease as claim 1, wherein the mass ratio of the Bacillus velez complex to the Bacillus amyllyticus complex is 1:1. <br>;4. The drug delivery system for the prevention and treatment of Chinese turtle scabies disease as claim 2, wherein the mass ratio of the Fengycin lipopeptide to Bacillus velles is 1:10. <br>;5. A method for the preparation of a drug delivery system for the prevention and treatment of Chinese turtle scabies, characterized by, including the following steps: <br> (1) After washing and dusting the wheat bran, autoclave at 121°C for 30 minutes, then grind it into fine powder and sift it to obtain bran powder; <br> (2) Mix the Bacillus velez complex and the Bacillus amyllyticus complex according to the mass ratio of 1:1 to obtain the bacillus complex; <br> (3) Mix the bacillus complex with the bran powder according to a mass ratio of 1:1, and stir at a high speed of 3000rpm for 5 minutes to obtain the bracken bacillus complex; <br> (4) Dissolve the drug in 0.1% Tween-80 aqueous phase to obtain the liquid solution; <br> (5) adding the bran bacillus complex to the drug solution, the amount added is 5 times the mass of the drug, and it is gently shaken at 4 °C for 12 hours, so that the drug is fully adsorbed inside the complex, and the drug-loaded complex is obtained; <br> (6) The drug-loaded complex is freeze-dried to obtain the dried drug delivery particles, and then the particles are crushed to a particle size of 200-500μm by a low-temperature ball mill to obtain the drug-loaded complex powder. <br>;6. A preparation method for a drug delivery system for the prevention and treatment of Chinese turtle scabies disease as of claim 5, wherein in step (1), the sieving is an 80-mesh sieve. <br>;7. The preparation method of claim 5 for a drug delivery system for the prevention and treatment of Chinese turtle scabies, wherein in step (2), the preparation method of the Bacillus velez complex is as follows: <br> (1) Resuscitation and activation of strains: Take the lyophilized and preserved strains, gently shake them well with 0.5mL of sterile distilled water, so that the lyophilized powder is completely dissolved to obtain the resuscitation solution, dot the resuscitation solution on the pre-prepared LB agar plate, invert at 30°C for 18-24h, form gray and white round colonies, pick out monoclonal colonies, and obtain monoclonal colony cultures; <br> (2) Seed culture: take the monoclonal colony culture and connect it to 5mL LB liquid medium, incubate it in a shaker at 37°C and 180rpm for 12h to obtain a pre-culture medium, inoculate the pre-culture solution 2.5% (v/v) into 50mL of newly prepared LB medium, and incubate it in a shaker at 30°C and 180rpm for 12-14h to obtain seed solution; <br> (3) The seed solution is inoculated at 2.5% (v/v) to 250mL LB medium, 30°C, shaker speed 180rpm, and incubation for 48h to obtain seed fermentation broth; <br> (4) Transfer the seed fermentation broth to a centrifuge tube, 4 °C, 8000rpm, 10 min, collect cell pellets, wash: resuspend the cells with 0.85% normal saline, centrifuge twice, remove the medium residue to obtain Bacillus velez; <br> (5) Mixing Fengycin lipopeptide with the Bacillus velles in a ratio of 1:10 to obtain the Bacillus velez complex. <br>;8. The preparation method of the drug delivery system for the prevention and treatment of Chinese turtle scabies disease according to claim 7, wherein in step (2), the preparation method of the LB liquid culture medium is as follows: weighing 10g of tryptone, 3g of beef extract, and 5g of sodium chloride, adding 800mL of deionized water, stirring until completely dissolved, adjusting the pH to 7.0±0.2, then adding ionized water to 1L, continuing to mix well, autoclaving at 121°C for 15min to obtain LB liquid culture medium. <br>;9. The preparation method of the drug delivery system for the prevention and treatment of Chinese turtle scabies disease as of claim 5, wherein in step (2), the preparation method of the amyloid bacillus complex is as follows: <br> (1) Resuscitation and activation of strains: Take the lyophilized and preserved strains, gently shake them well with 0.5mL of sterile distilled water, so that the lyophilized powder is completely dissolved to obtain the resuscitation solution, dot the resuscitation solution on the pre-prepared LB agar plate, invert at 30°C for 18-24h, form gray and white round colonies, pick out monoclonal colonies, and obtain monoclonal colony cultures; <br> (2) Seed culture: take the monoclonal colony culture and connect it to 5mL LB liquid medium, incubate it in a shaker at 37°C and 180rpm for 12h to obtain a pre-culture medium, inoculate the pre-culture solution 2.5% (v/v) into 50mL of newly prepared LB medium, and incubate it in a shaker at 30°C and 180rpm for 12-14h to obtain seed solution; <br> (3) The seed solution is inoculated at 2.5% (v/v) to 250mL LB medium, 30°C, shaker speed 180rpm, and incubation for 48h to obtain seed fermentation broth; <br> (4) Transfer the seed fermentation broth to a centrifuge tube, 4 °C, 8000rpm, 10 min, collect cell pellets, wash: resuspend the cells with 0.85% normal saline, centrifuge twice, remove the residue of the medium to obtain Bacillus amyloidosis; <br> (5) Take 10% yeast zinc and 90% zeolite powder and mix thoroughly for 15-20min to obtain zinc premix; <br> (6) The amyloid bacillus and zinc premix are mixed according to a mass ratio of 1:1 to obtain the amyloid bacillus complex. <br>;10. An application of a drug delivery system for the prevention and treatment of Chinese turtle scabies disease as described in claim 1 in the preparation of drugs for the prevention or treatment of Chinese turtle scabies. <br> | http://worldwide.espacenet.com/searchResults?ST=singleline&locale=en_EP&submitted=true&DB=worldwide.espacenet.com&query=CN121489887A
CN121489932A | SHANGHAI PUDONG NEW DISTR ZHOUPU HOSPITAL SHANGHAI HEALTH MEDICAL COLLEGE AFFILIATED ZHOUPU HOSPITAL [--] | A61K31/343;A61K31/216;A61K9/5176;A61K9/5123;A61K9/5146;A61K9/5192;A61P9/10 | A61K31/343;A61K9/52;A61K31/216;A61K47/24;A61K47/28;A61K47/46;A61P9/10 | Chemistry/Pharmaceuticals | 2026-02-10 |  | Intracellular calcium chelating agent and salvianolic acid B drug combination suitable for ischemic stroke treatment, targeted drug delivery system and preparation and application of intracellular calcium chelating agent and salvianolic acid B drug combination | The invention discloses application of combination of an intracellular calcium chelating agent and salvianolic acid B in preparation of a medicine for preventing and/or treating ischemic stroke. Combined medication of the intracellular calcium chelating agent and salvianolic acid B generates a synergistic effect, a calcium-ROS feedback loop is destroyed through a multi-target method, and the salvianolic acid B can be used for preparing the medicine for preventing and/or treating ischemic stroke. The invention also discloses a pharmaceutical composition suitable for preventing and/or treating ischemic stroke, a targeted drug delivery system and a preparation method thereof. (national office) | 1. The combination of intracellular calcium chelator and tanshinolic acid B in the preparation of drugs for the prevention and/or treatment of ischemic stroke. <br>;2. The application of claim 1, wherein it also has any or more of the following characteristics: (1) the intracellular calcium chelator belongs to the cell membrane permeable precursor drug; (2) the intracellular calcium sequestrant can specifically target intracellular calcium signals; (3) The intracellular calcium chelating agent can penetrate the cell membrane and exert calcium ion chelatation only in the cytoplasm. <br>;3. The application of claim 2, wherein the intracellular calcium chelator is selected from a BAPTA derivative, and the BAPTA derivative belongs to BAPTA with a certain group modification, and the group modification enables the BAPTA derivative to penetrate the cell membrane and enter the cell. <br>;4. The application of claim 3, wherein the BAPTA derivative hydrolyzes its modification group by endostatase after entering the cell, releasing the active form of BAPTA, exerting calcium ion chelatation only in the cytosol. <br>;5. The application of claim 4, wherein the BAPTA derivative is selected from BAPTA-AM and belongs to an acetoxymethyl ester-modified BAPTA. <br>;6. The application of claims 1-5, wherein the amount of intracellular calcium sequestrant and tanshinollic acid B is the effective therapeutic amount. <br>;7. The application of claims 1-6, wherein the mass ratio of the intracellular calcium chelator to Danshin Anolute B is 1:1~1:12. <br>;8. A drug composition suitable for the prevention and / or treatment of ischemic stroke, characterized by the fact that the drug composition comprises the combination of an intracellular calcium sequestrant with salvianolic acid B. <br>;9. The drug composition of claim 8, wherein it also has any or more of the following characteristics: (1) the intracellular calcium chelator belongs to the cell membrane permeable precursor; (2) the intracellular calcium sequestrant can specifically target intracellular calcium signals; (3) The intracellular calcium chelating agent can penetrate the cell membrane and exert calcium ion chelatation only in the cytoplasm. <br>;10. The drug composition of claim 9, wherein the intracellular calcium chelator is selected from a BAPTA derivative, and the BAPTA derivative belongs to BAPTA with a certain group modification, and the group modification enables the BAPTA derivative to penetrate the cell membrane and enter the cell. <br>;11. The drug composition of claim 10, wherein, after entering the cell, the BAPTA derivative hydrolyzes its modification group by an intracellular esterase to release the active form of BAPTA, exerting calcium ion chelatation only in the cytosol. <br>;12. The drug composition of claim 11, wherein the BAPTA derivative is selected from BAPTA-AM and belongs to an acetoxymethyl ester-modified BAPTA. <br>;13. The drug composition of any of claims 8-12, wherein the amount of intracellular calcium chelator and Danshenolic acid B is the effective amount for treatment. <br>;14. The drug composition of claims 8-13, wherein the mass ratio of the intracellular calcium chelating agent to salvianolic acid B is 1:1~1:12. <br>;15. A targeted drug delivery system suitable for the prevention and/or treatment of ischemic stroke, wherein the targeted drug delivery system comprises a drug composition as described in any of claims 8-14, and a vector for targeted administration of the drug composition to the lesion. <br>;16. The targeted drug delivery system of claim 15, wherein the targeted drug delivery system is selected from a bionic nanodrug delivery system. <br>;17. The targeted drug delivery system of claim 16, wherein the biomimetic nanodrug delivery system comprises nanoparticles as carriers, wrapping the nanoparticles through a macrophage membrane to form a biomimetic carrier, the nanoparticles comprising a hydrophilic inner nucleus and an outer hydrophobic region, the intracellular calcium chelator encapsulated in the outer hydrophobic region of the nanoparticle, and the danshenolic acid B encapsulated in the hydrophilic inner core of the nanoparticle. <br>;18. The targeted drug delivery system of claim 17, wherein the carrier belongs to a ROS-responsive vector, which contains ROS reactive chemical bonds, and the ROS reactive chemical bonds can be broken under the action of ROS, thereby destroying the integrity of the carrier, thereby releasing the loaded drug composition. <br>;19. The targeted drug delivery system of claims 17-18, wherein it also has any or more of the following characteristics: (1) the biomimetic vector is formed through macrophage membrane masking, which can prevent the vector from being cleared by the immune system, actively target the ischemic stroke lesion area, and imitate the characteristics of natural cells to prolong the circulating half-life of the vector in the blood; (2) The ROS reaction chemical bond contained in the vector is oxidative and lysed for a high ROS environment after the vector reaches the ischemic stroke lesion area, causing the carrier molecule to disintegrate, the intracellular calcium chelator is released from the hydrophobic region of the carrier, and the salvianolic acid B is released from the hydrophilic core of the carrier. <br>;20. The targeted drug delivery system of claim 19, wherein it also includes any or more of the following characteristics: (1) the vector is selected from liposomes; (2) The ROS reaction chemical bond is selected from thiofetone. <br>;21. The targeted drug delivery system of claim 20, wherein it also includes any or more of the following characteristics: (1) the liposome contains phospholipids, cholesterol and polyethylene glycolated lipids, the phospholipids form a lipid bilayer membrane, the cholesterol is filled in the phospholipid gap to enhance the membrane stability, and the polyethylene glycolated lipid is inserted into the lipid bilayer and extends outward through the polyethylene glycol chain to form a protective layer; (2) the liposome comprises a hydrophobic region and a hydrophilic inner core of the liposome bilayer; (3) the hydrophobic region of the intracellular calcium chelator embedded in the lipid bilayer; (4) The salvianolic acid B is dissolved in the aqueous phase and is encased in the hydrophilic core of the liposome; (5) The macrophage membrane is wrapped on the surface of the liposome. <br>;22. The targeted drug delivery system of claim 21, wherein it also includes any or more of the following characteristics: (1) the phospholipids are selected from soybean phospholipids S100; (2) the polyethylene glycated lipid is selected from DSPE-PEG <sub>2000 </sub> ; (3) The ROS reaction chemical bond is selected from DSPE-TK-PEG <sub>2000 </sub> . <br>;23. The targeted drug delivery system of claim 22, wherein the mass ratio between the soybean phospholipid S100, cholesterol, DSPE-PEG <sub>2000 </sub> , and DSPE-TK-PEG <sub>2000 </sub> is 22:18:1:1. <br>;24. The preparation method of the targeted drug delivery system of claims 17-23 is characterized by comprising the following steps: (1) constructing a carrier and encapsulating an intracellular calcium sequestrant in the outer hydrophobic region of the carrier; (2) Danshenolic acid B was encapsulated in the hydrophilic core of the carrier; (3) Wrap the macrophage membrane on the surface of the vector. <br>;25. The preparation method of claim 24, wherein step (1) also includes attaching a chemical bond to a carrier for the ROS reaction. <br>;26. The preparation method of claim 24, wherein when the carrier is a liposome, comprising step (1') through thin film hydration extrusion to form a homogeneous liposome, the intracellular calcium chelator is embedded in the hydrophobic region of the lipid bilayer, and the ROS reaction chemical bond is attached to the lipid support; (2') The Danshin Henolic Acid B is dissolved in the aqueous phase and wrapped in the liposome hydrophilic core by membrane hydration, and (3') is co-extruded with the macrophage membrane to wrap the macrophage membrane on the surface of the liposome by physical fusion. <br>;27. The use of the targeted drug delivery vehicle system described in any of claims 15-23 or the prepared method of claims 24-26 for the purpose of the preparation of ischemic stroke prevention and/or treatment products. <br> | http://worldwide.espacenet.com/searchResults?ST=singleline&locale=en_EP&submitted=true&DB=worldwide.espacenet.com&query=CN121489932A
CN121490098A | TIANJIN MEDICAL UNIV GENERAL HOSPITAL [--] | A61K47/6925;A61K47/62;A61K47/34;A61K38/2066;A61K31/5575;A61K31/4439;A61P9/04;A61P9/00;A61P9/10 | A61K47/69;A61K31/4439;A61K31/5575;A61K38/20;A61K47/34;A61K47/62;A61P9/00;A61P9/04;A61P9/10 | Chemistry/Pharmaceuticals | 2026-02-10 |  | Cardiac targeting nano drug delivery carrier based on recombinant apolipoprotein, system, preparation method and application | The invention provides a cardiac targeting nano drug delivery carrier based on recombinant apolipoprotein, a system, a preparation method and application. The cardiac targeting nano drug delivery carrier comprises a nano carrier core and a functional layer covalently coupled to the surface of the nano carrier core, the nano carrier core comprises an amphiphilic copolymer formed by polylactic acid-glycolic acid and polyethylene glycol; the functional layer comprises recombinant apolipoprotein A-I and heart targeting peptide; the recombinant apolipoprotein A-I contains mutation sites E191A and F225W, and the recombinant apolipoprotein A-I contains mutation sites F225W; the amino acid sequence of the recombinant apolipoprotein A-I is as shown in SEQ ID NO: 1. The cardiac targeting nano drug delivery system based on the recombinant apolipoprotein has the functions of long circulation, cardiac targeting and coordinated regulation and control of metabolism and inflammation, and can be used for precise treatment of chronic heart failure. (national office) | 1. A heart-targeted nanodrug delivery vector based on recombinant apolipoproteins characterized by: <br> comprising a nanocarrier core and a functional layer covalently coupled to the surface of the nanocarrier core; The nanocarrier core comprises an amphiphilic copolymer composed of polylactic acid-glycolic acid and polyethylene glycol; The functional layer comprises recombinant apolipoprotein A-I and cardiac targeting peptides; The recombinant apolipoprotein A-I contains mutation sites E191A and F225W; The amino acid sequence of the recombinant apolipoprotein A-I is shown in SEQ ID NO:1. <br>;2. The heart-targeted nanodelivery vehicle based on recombinant apolipoprotein according to claim 1, wherein: <br> the core of the nanocarrier is spherical or spherical; The particle size of the core of the nanocarrier is 50~200nm; the surface of the nanocarrier core has a zeta potential of -20mv~+10mV; <br> The structural formula of the amphiphilic copolymer composed of the polylactic acid-glycolic acid and polyethylene glycol is shown in Equation 1 below: <br> <br> Equation 1 <br> Among them, n≥2, m≥1, x:y are 1~3:1. <br>;3. The heart-targeted nanodrug delivery vehicle based on recombinant apolipoprotein of claim 1, wherein: <br> The amino acid sequence of the cardiac targeting peptide is shown in SEQ ID NO:2; The modification density of the cardiac targeting peptide is 3~5 cardiac targeting peptide molecules per 100 nm² of nanocarrier core surface area. <br>;4. The heart-targeted nanodelivery vehicle based on recombinant apolipoprotein according to claim 1, wherein: <br> The modification density of the recombinant apolipoprotein A-I is modified with 2~6 recombinant apolipoprotein A-I molecules modified per 100 nm² nanocarrier core surface area. <br>;5. A method for preparing a recombinant apolipoprotein-based cardiac targeted nanodelivery vehicle as described in any of claims 1-4, wherein, the following steps are comprised: <br> Polylactic acid-glycolic acid and polyethylene glycol were dissolved in solvents, and nanoparticles were formed by microfluidic mixing to obtain nanocarrier cores. By covalently grafting recombinant apolipoprotein A-I and cardiac targeting peptide to the core surface of the nanocarrier by EDC/NHS chemical coupling reaction, the cardiac targeting nanodrug delivery carrier based on the recombinant apolipoprotein is obtained. <br>;6. A heart-targeted nanodrug delivery system based on recombinant apolipoproteins, characterized by: <br> including a heart-targeted nanodelivery vector and drug composition based on recombinant apolipoproteins as described in any of claims 1-4; the drug composition is encapsulated inside the core of the nanocarrier; The drug composition comprises anti-inflammatory bioactive molecules and lipid metabolism regulators; The mass ratio of the drug composition to the cardiac targeted nanodelivery carrier is 1:3~20. <br>;7. The heart-targeted nanodrug delivery system based on recombinant apolipoproteins of claim 6, wherein: <br> The anti-inflammatory bioactive molecule is a combination of one or both of interleukin-10 and prostaglandin E2; the lipid metabolism regulator is a combination of rosiglitazone and pioglitazone; <br> The molar ratio of the anti-inflammatory bioactive molecule to the lipid metabolism regulator is 1:1~3; <br> The encapsulation efficiency of the drug composition in the core of the nanocarrier ≥ 85%. <br>;8. The heart-targeted nanodrug delivery system based on recombinant apolipoprotein according to claim 6, wherein: <br> also comprising a responsive coating layer that is coated with the outer surface of the heart-targeted nanodrug delivery carrier; the responsive coating layer is a pH-responsive chitosan material; The thickness of the responsive coating layer is 10~20nm. <br>;9. A method for preparing a recombinant apolipoprotein-based cardiac targeted nanodrug delivery system as described in any of claims 6-8, wherein, the following steps are comprised: <br> Dissolve polylactic acid-glycolic acid and polyethylene glycol in the solvent to obtain the first solution; Anti-inflammatory bioactive molecules and lipid metabolism regulators are mixed with the first solution, emulsified, and the first emulsion is obtained; The first emulsion is added to the aqueous phase containing PVA, emulsified, and then solidified to obtain double-drug-loaded nanoparticles. The recombinant apolipoprotein A-I and cardiac targeted peptide were covalently grafted onto the surface of the dual-drug-loaded nanoparticles by EDC/NHS chemical coupling reaction, and the dual-drug-loaded nanoparticles grafted with recombinant apolipoprotein A-I and cardiac targeted peptide were obtained. A cardiac targeted nanodrug delivery system based on recombinant apolipoprotein is obtained by coating the pH-responsin material on the surface of the dual-drug loaded nanoparticles grafted by the recombinant apolipoprotein A-I and the cardiac targeting peptide. <br>;10. A recombinant apolipoprotein-based cardiac targeted nanodelivery vehicle as described in claims 1-4 or a recombinant apolipoprotein-based cardiac targeted nanodelivery system as described in any of claims 6-8 for the preparation of chronic heart failure therapeutics, acute myocardial infarction therapeutics, left ventricular remodeling inhibitors, or ischemia/reperfusion injury therapeutics. <br> | http://worldwide.espacenet.com/searchResults?ST=singleline&locale=en_EP&submitted=true&DB=worldwide.espacenet.com&query=CN121490098A
CN121490255A | THE FIRST AFFILIATED HOSPITAL OF SHANDONG FIRST MEDICAL UNIV SHANDONG QIANFOSHAN HOSPITAL [--] | A61M31/00;A61M2210/1064;A61M2210/1067 | A61M31/00 | Instruments/Medical technology | 2026-02-10 |  | Drug delivery device for anorectal treatment | The invention provides a dosing device for anorectal treatment, and relates to the field of medical instruments. The dosing device for anorectal treatment comprises a supporting cylinder, an anus expansion head is installed at the left end of the supporting cylinder, a fixing cylinder is rotationally connected to the right end of the supporting cylinder, an adjusting sleeve is rotationally connected to the right end of the fixing cylinder, a spiral curved groove is formed in the fixing cylinder, and a plurality of positioning protruding rods are slidably connected to the interior of the spiral curved groove; the interiors of the multiple positioning protruding rods are fixedly connected with the same connecting sleeve. A medicine applying head is installed at the left end of the connecting sleeve, the medicine applying head is composed of a plurality of medicine storage bags and a medicine outlet head, elastic connecting rings are arranged between the medicine storage bags and between the medicine storage bags and the medicine outlet head, and a pushing air bag is installed at the right end of the connecting sleeve. Through the arrangement of the medicine applying head, the treatment effect is remarkably improved, the problem that medicine distribution is not uniform in a traditional medicine applying mode is solved, and medicine absorption of a lesion area is promoted. (national office) | 1. A drug delivery device for anorectal treatment, including a support tube (1), wherein: the left end of the support cylinder (1) is equipped with an anal expansion head (2), the right end of the support cylinder (1) is rotated and connected with a fixed tube (3), the right end of the fixed cylinder (3) is rotated and connected with an adjustment sleeve (302), the inside of the fixed cylinder (3) is provided with a spiral groove (304), and the internal sliding connection of the spiral groove (304) is connected with a pl銭rifice of positioning protrusion rods (403), the internal fixed connection of a plurality of the positioning protruding rod (403) is connected with the same connecting sleeve (4); <br> The left end of the connecting sleeve (4) is equipped with a coating head (6), the coating head (6) is composed of a plurality of medicine storage bags (603) and a medicine head (602), between the medicine storage bag (603) and the medicine storage bag (603), and between the medicine storage bag (603) and the drug dispensing head (602) are all composed by an elastic connection ring (601), and the right end of the connecting sleeve (4) is equipped with a pushing air bag (5). <br>;2. The anorectal therapeutic drug delivery device of claim 1, wherein: the internal arrangement of the anal expansion head (2) is matched with an inner groove (202), the outer wall of the anal expansion head (2) is fixedly connected with an elastic sleeve (201), the dispensing head (602) and the elastic sleeve (201) are all made of medical silicone material, and the application head (6) is active in the internal slot (202). <br>;3. The anorectal treatment drug delivery device according to claim 1, wherein: the outer wall of the support cylinder (1) is fixedly connected with a grip sleeve (101), the outer wall of the fixing cylinder (3) is fixedly connected with a grip (301), and the grip (301) is made of silicone material. <br>;4. The anorectal therapeutic drug delivery device according to claim 1, wherein: the right end of the adjustment sleeve (302) is fixedly connected with a positioning sleeve (303), the outer wall of the connecting tube (401) is provided with a scale, and the positioning sleeve (303) is matched with the connecting tube (401). <br>;5. The anorectal therapeutic drug delivery device according to claim 1, wherein: the outer wall of the connecting sleeve (4) is fixedly connected with a sliding tab (402), the inner part of the adjustment sleeve (302) is provided with a mating chute (3021), and the matching chute (3021) and the sliding plate (402) are sliding connections. <br>;6. The anorectal therapeutic drug delivery device of claim 1, wherein: the upper end of the elastic connecting ring (601) is in a compressed state. <br>;7. The anorectal therapeutic drug delivery device of claim 1, wherein: the outlet end of the pushing balloon (5) is fixedly connected with a connecting trachea (305), the right wall of the pushing balloon (5) is provided with an air intake head (501), the connecting trachea (305) and the coating head (6) between are connected, and the inner part of the dispensing head (602) is provided with a plurality of dispensing holes. <br>;8. The anorectal therapeutic drug delivery device of claim 1, wherein: the support cylinder (1) is made of transparent material. <br> | http://worldwide.espacenet.com/searchResults?ST=singleline&locale=en_EP&submitted=true&DB=worldwide.espacenet.com&query=CN121490255A
CN121490258A | UNIV ZHEJIANG [CN] | A61M31/002;A61B1/041;A61B1/045;A61B1/015;A61B1/00158;A61B1/31;A61B1/273;A61M2210/1053;A61M2210/106;A61M2210/1064;A61M2205/02;A61M2205/10;A61M2205/33 | A61M31/00;A61B1/00;A61B1/015;A61B1/04;A61B1/045;A61B1/273;A61B1/31 | Instruments/Medical technology | 2026-02-10 |  | Soft robot system and method for gastrointestinal tract drug delivery | The invention discloses a soft robot system and method for gastrointestinal tract drug delivery, and belongs to the field of soft robots. A soft robot body of the system is used for driving a medicine release module to move and is of a spoke-shaped structure formed by connecting a plurality of soft electromagnetic actuators embedded with flexible conductive coils; the medicine release module is located at the central axis of the soft robot body, gas is generated through an electrolytic reaction to change the pressure of an inner cavity, and medicine liquid in the cavity can be released to the outside; the driving module comprises an onboard control and power supply module located on the soft robot body and a magnetic field providing device located outside, and is used for controlling the soft robot body to deform so as to achieve multiple motion modes and supply power to the medicine release module. According to the soft robot system, the size can be reduced through folding, the soft robot system is actively unfolded after passing through a narrow space, the soft robot system moves to a target position through multiple movement modes under the action of Laplace force, and medicine for treatment is released in the area. (national office) | 1. A soft robot system for gastrointestinal drug administration, which is characterized by: a soft robot body (1), a drug release module (2) and a drive module; <br> the soft robot body (1) is used to drive the drug release module (2) to move, and is a spoke-like structure formed by a plassium of soft electromagnetic actuators (3) connected by a flexible conductive coil (31); The soft robot body (1) can be folded to form a cylinder configuration by the stimulus-responsive film (10) on the outside, and the film (10) can be restored to a spoke-like structure after opening. <br> the drug release module (2) is located at the central axis of the soft robot body (1), and an inert electrode (8) is provided inside the chamber (5), which generates gas through an electrolytic reaction to change the pressure of the inner cavity, and can release the drug liquid in the chamber (5) to the outside; <br> The drive module comprises an airborne control and power supply module (12) located on the soft robot body (1) and a magnetic field supply device (11) located externally for controlling the deformation of the soft robot body (1) to achieve multiple motion modes and supplying power to the drug release module (2). <br>;2. The soft robot system for gastrointestinal drug administration according to claim 1, wherein the soft robot body (1) comprises at least three pieces of soft electromagnetic actuator (3), the soft electromagnetic actuator (3) comprises a flexible encapsulation shell (32) and a flexible conductive coil (31) encapsulated inside, and the flexible encapsulation housing (32) constitutes a spoke-like structure through adhesive (4). <br>;3. The soft robot system for gastrointestinal drug administration according to claim 2, wherein one side of the flexible encapsulation shell (32) is flat, and the other side is provided with a stepped groove; The stepped groove comprises a concave surface (33) and a convex surface (34), and the adjacent soft electromagnetic actuator (3) is connected by chimeric connection of the concave surface (33) and the convex surface (34) to form a spoked-like structure with both sides flat. <br>;4. The soft robot system for gastrointestinal drug administration according to claim 2, wherein the flexible conductive coil (31) is one of the gallium-indium tin low-temperature liquid metal, flexible metal wire, conductive carbon slurry, and conductive silver paste, and the flexible packaging shell (32) adopts Ecoflex-30 material. <br>;5. The soft robot system for gastrointestinal drug administration according to claim 1, wherein the film (10) is at least one of polyvinyl alcohol, starch, cellulose, polylactic acid and polycaprolactone, which can be dissolved in a water environment. <br>;6. The soft robot system for gastrointestinal drug administration according to claim 1, wherein the drug release module (2) is a cylindrical structure with a sealed chamber (5) inside; the chamber (5) is fixed internally with two inert electrodes (8), which are connected to the positive and negative electrodes of the power supply of the airborne control and power module (12) and serve as the cathode and anode of the electrolytic cell, and the two inert electrodes (8) are separated by insulating material (9); the chamber (5) is sealed with a sealing cap (6) at one end, and a microfluidic channel (7) is provided on the sealing cover (6) that can release the chemical liquid in the chamber (5) to the outside; The size of the microfluidic channel (7) is capable of allowing the syringe to inject the drug liquid into the chamber (5) through the needle, and the drug liquid leakage can not occur when the drug release module (2) is not activated. <br>;7. The soft robot system for gastrointestinal drug administration according to claim 6, wherein the inner diameter size of the microfluidic channel (7) is 0.5mm. <br>;8. The soft robot system for gastrointestinal drug administration according to claim 1, wherein the inert electrode (8) adopts platinum wire or carbon rod. <br>;9. The soft robot system for gastrointestinal drug administration according to claim 1, wherein the magnetic field providing device (11) is an electromagnet, a permanent magnet, a Helmholtz coil or an MRI scanner. <br>;10. A method of drug administration using the soft robot system for gastrointestinal drug administration of claims 1~9, wherein the details are as follows: <br> S1: Use a syringe to inject the liquid medicine into the chamber (5) of the drug release module (2), rotate the soft robot body (1) to make each soft electromagnetic actuator (3) invert to the same side, and then wrap the film (10) on the outside, so that the soft robot body (1) is folded into a cylindrical configuration; <br> S2: The soft robot body (1) wrapped in film (10) is sent into the gastrointestinal tract, the film (10) dissolves and releases the soft robot body (1) after encountering liquid, and the soft robot body (1) is restored to the spoke structure; <br> S3: Under the action of the external magnetic field of the drive module, the spoke-like structure of the soft robot body (1) carries out a variety of movement modes including rolling, crawling, swimming and walking based on the Laplace force, and moves in the gastrointestinal tract and reaches the lesion area; <br> S4: When the soft robot body (1) moves to the lesion area, the drive module is used to activate the drug release module (2) and release the drug liquid from the chamber (5) to the gastrointestinal tract through the microfluidic tract (7); The gas generated by the electrolysis water reaction changes the pressure in the chamber (5), and different doses of liquid are released in the corresponding lesion area. <br> S5: After the task is completed, the soft robot body (1) is expelled from the body. <br> | http://worldwide.espacenet.com/searchResults?ST=singleline&locale=en_EP&submitted=true&DB=worldwide.espacenet.com&query=CN121490258A
CN121490309A | UNIV SHANDONG SCIENCE & TECH [CN];ZAOZHUANG JINWANTONG ELECTRONIC PRODUCTS CO LTD [--] | A62C3/16;A62C31/005;A62C31/28;A62C37/11;G08B17/02;G08B3/02;Y02E60/10 | A62C3/16;A62C31/00;A62C31/28;A62C37/11;G08B3/02;G08B17/02 | Chemistry/Environmental technology;Instruments/Control | 2026-02-10 |  | Mining lithium battery protection device | The mining lithium battery protection device comprises a battery box body, a fire extinguishing trigger mechanism, a fire extinguishing assembly and an acoustic early warning unit, the interior of the battery box body is divided into a battery cabin and an auxiliary cabin which are distributed up and down through a sealing partition plate, the interior of the battery cabin is used for containing a lithium battery pack, and the fire extinguishing trigger mechanism comprises a communicating pipeline and a valve; the fire extinguishing assembly comprises a fire extinguishing agent container, the output end of the fire extinguishing agent container is located on one side of the lithium battery pack, and the valve is used for controlling the output end of the fire extinguishing agent container to be opened and closed. The acoustic early warning unit comprises a brass whistle, the air inlet end of the brass whistle is communicated with the auxiliary cabin, and the sound outlet of the brass whistle is located outside the battery box body. A mechanical fire extinguishing and early warning triggering mechanism is adopted, electric power work is not depended, the structure is simple and stable, and the early warning and fire extinguishing actions are prevented from being influenced by factors such as power failure and electronic element damage. (national office) | 1. A mining lithium battery protection device, wherein: comprising a battery box (3), a fire extinguishing trigger mechanism, a fire extinguishing component and an acoustic early warning unit, the battery box (3) is divided into a battery compartment and an auxiliary cabin distributed up and down by a sealing partition, the battery compartment is used for placing a lithium battery pack (8), the fire extinguishing trigger mechanism comprises a connecting pipe and a valve (10), the two ends of the connecting pipeline are located in the battery compartment and the auxiliary cabin respectively, and the connecting pipe is hinged with a steel sheet (13), the steel plate is hinged with the top end of the connecting rod (12), the bottom end of the connecting rod (12) is hinged with the lever switch of the valve (10), the fire extinguishing assembly comprises a fire extinguishing agent container (11), the output end of the fire extinguishing agent container (11) is located on the side of the lithium battery pack (8), the valve (10) is used to control the opening and closing of the output end of the fire extinguishing agent container (11), the acoustic warning unit comprises a brass whistle (1), and the brass whistle (1) air inlet end is connected with the auxiliary cabin, The brass whistle (1) outlet is located outside the battery box (3). <br>;2. The mining lithium battery protection device according to claim 1, wherein: the top of the connecting pipe is provided with a first one-way valve (14), the bottom of the connecting pipeline is provided with the steel sheet (13), and the brass whistle (1) air inlet end is connected with the auxiliary cabin through the second one-way valve (2). <br>;3. The mining lithium battery protection device according to claim 2, wherein: the sealing separator comprises a stainless steel separator (5) and a sealing strip (6), and the sealing strip is embedded between the inner wall of the stainless steel separator and the battery box (3). <br>;4. The mining lithium battery guard device according to claim 3, wherein: the sealing strip (6) ensures that the sealing pressure ≥ 0.5 MPa, and the opening pressure of the first check valve (14) and the second check valve (2) are both 0.05 MPa. <br>;5. The mining lithium battery protection device according to claim 4, wherein: the fire extinguishing agent container (11) is located outside the battery box (3), the output end of the fire extinguishing agent container (11) is connected with a conveying steel pipe, the conveying steel pipe is located in the battery compartment, the valve (10) is provided on the conveying steel pipe, the one end of the conveying steel pipe away from the fire extinguishing agent container (11) is provided with an atomization sprinkler (9), and the atomization sprinkler is located on the side of the lithium battery pack (8). <br>;6. The mining lithium battery protection device according to claim 5, wherein: the battery box (3) is welded by a steel plate with a thickness of 8 mm, the stainless steel separator (5) is 10 mm thick, and the sealing strip (6) is a butadiene rubber sealing strip with a rectangular cross-section, and the cross-sectional size of the sealing strip is 5 mm ×8 mm. <br>;7. The mining lithium battery protection device according to claim 6, wherein: the connecting pipeline is a square steel pipe of 30 mm ×30 mm, the steel sheet is a square steel sheet of 28 mm × 28 mm, one end of the steel piece is hinged with the inner wall of the connecting pipe through a 304 stainless steel hinge with a shaft diameter of 5 mm, and the connecting rod (12) is connected to the end of the steel sheet away from the hinge; the cross-sectional size of the conveying steel pipe is φ30 mm×5 mm; The side wall of the auxiliary cabin is provided with a φ12 mm through hole, the input end of the second check valve (2) is connected with the through hole, and the brass whistle (1) inlet end is connected with the output end of the second check valve (2) through an M12 mm×1.5 mm male thread. <br>;8. The mining lithium battery protection device according to claim 7, wherein: the length of the bottom of the connecting pipe extending to the battery compartment is 20 mm, and the length of the top of the connecting pipe extending to the auxiliary compartment is 20 mm. <br>;9. The mining lithium battery protection device according to claim 1, wherein: a flame arrester (4) for preventing flame spillage is installed at the auxiliary cabin. <br> | http://worldwide.espacenet.com/searchResults?ST=singleline&locale=en_EP&submitted=true&DB=worldwide.espacenet.com&query=CN121490309A
CN121490412A | WUXI WORLD ROTARY ATOMIZING TECH CO LTD [--] | B01D1/20;B01D1/30;F16H1/206;F16F15/022;F16F15/067;Y02E60/10 | B01D1/20;B01D1/30;F16F15/02;F16F15/067;F16H1/20 | Chemistry/Chemical engineering;Mechanical engineering/Mechanical elements | 2026-02-10 |  | Atomizer with vibration protection function for drying lithium battery material | The invention relates to the technical field of battery material drying, in particular to a lithium battery material drying atomizer with a vibration protection function, which comprises a hanging bracket, a driving motor is fixedly connected to the bottom of the inner side of the hanging bracket, a driving shaft is fixedly connected to the output end of the driving motor, and a lubricating bin is fixedly connected to the bottom of the outer side of the hanging bracket. The main shaft is arranged in the lubricating bin, the atomization wheel body is arranged at the bottom of the outer side of the lubricating bin, through the use of the vibration protection assembly, the device can achieve the corresponding speed reduction effect when encountering various conditions, and compared with a traditional shock absorber, through cooperation of an oil penetrating hole and a plugging rod A, the vibration protection assembly is matched with the plugging rod A; and before the critical point of greater damage caused by violent vibration of the device, the hardness of the shock absorber is greatly improved, and then the shock absorber is locked, so that most impact force is consumed, a good protection effect on the device is achieved, and the practicability and the reliability of the device are further improved. (national office) | 1. A lithium battery material drying atomizer with vibration protection function, wherein: comprising a hanger (1), the inner bottom of the hanger (1) is fixed with a drive motor (2), the output end of the drive motor (2) is fixed with a drive shaft (3), the outer bottom of the hanger (1) is fixed with a lubrication bin (4), the lubrication bin (4) is provided with a spindle (5) inside, and the outer bottom of the lubrication bin (4) is provided with an atomization wheel body (6); <br> an acceleration assembly, which is located between the driving shaft (3) and the spindle (5) and is used to connect the driving shaft (3) and the spindle (5), and the acceleration assembly comprises a connecting mechanism; <br> The vibration protection assembly, which is located between the lubrication chamber (4) and the atomization wheel body (6), and the vibration protection assembly comprises a first-class shock absorption mechanism, a second-level shock absorption mechanism and a three-level shock absorption mechanism. <br>;2. The lithium battery material drying atomizer with vibration protection function according to claim 1, wherein: the acceleration assembly comprises a box (7), a box cover (8), a main gear (9), an auxiliary gear (10) and a speed increase box (11), the inner top of the lubrication tank (4) is fixed with a box (7), the outer top of the box (7) is fixed with a box cover (8), and the middle of the box cover (8) is connected with a drive shaft (3), The drive shaft (3) is fixed with an increase gearbox (11), the inner middle of the box (7) rotates and connects a pl銭intage of a plurality of auxiliary gears (10), the auxiliary gear (10) and the gearbox (11) are intermingled, the inner middle of the box (7) rotates and is connected with a main gear (9), and the main gear (9) and the auxiliary gear (10) are intermeshed. <br>;3. The lithium battery material drying atomizer with vibration protection function according to claim 2, wherein: the connecting mechanism comprises a connecting ring (12), a bearing (13) and a support frame (14), the lubrication bin (4) is fixed with a bearing (13) in the middle, the bearing (13) is rotated in the middle and connected with a spindle (5), the outer top of the bearing (13) is fixed with a support frame (14), and the outer top of the support frame (14) is provided with a connecting ring (12) on the outer top, the connecting ring (12) is fixed to the main gear (9), and the connecting ring (12) is fixed to the spindle (5). <br>;4. The lithium battery material drying atomizer with vibration protection function according to claim 3, wherein: the vibration protection assembly comprises a sliding cylinder A (15), and the outer bottom of the support frame (14) presents a circular array of multiple sets of sliding cylinder A (15). <br>;5. The lithium battery material drying an atomizer with vibration protection function according to claim 4, wherein: the first-stage shock absorption mechanism comprises a shock absorption damping (16), a permanent magnet A (17) and a permanent magnet B (18), the sliding cylinder A (15) is provided with a shock absorption damping (16) internal sliding, the shock absorbing damping (16) telescopic end is fixed with a permanent magnet A (17), and the outer top of the atomization wheel body (6) is fixed with a permanent magnet B (18), The permanent magnet A (17) and the permanent magnet B (18) position correspond to each other. <br>;6. The lithium battery material drying atomizer with vibration protection function according to claim 5, wherein: the secondary shock absorption mechanism comprises a guide block (19), a guide ring (20), a return spring (21), an articulated shaft (22), a spring connecting rod (23), a support cylinder (24), a spring support pad (25), a shock absorbing spring (26) and a chute pusher (27), and the shock absorbing damping (16) is fixed with a guide block (19) on the outer top, the inner middle of the sliding cylinder A (15) rotates and is connected with a guide ring (20), the guide block (19) and the guide ring (20) cooperate with each other, the inside of the sliding cylinder A (15) is fixed with a return spring (21) on one side away from the shock absorption damping (16), the return spring (21) and the guide ring (20) are in contact with each other, the shock absorption damping (16) is hinged with a hinged shaft (22) on both sides, and the outer side of the articulated shaft (22) is hinged with a spring connecting rod (23), The spring connecting rod (23) is fixed with a spring support pad (25) in the outer middle, the lubrication bin (4) is fixed with a support cylinder (24) at the outer bottom near the spring support pad (25), the support cylinder (24) is fixed with a plurality of shock absorbing springs (26) at one end near the spring support pad (25), the shock absorbing spring (26) and the spring support pad (25) are fixed to each other, and the support cylinder (24) is connected with a chute pusher (27) with a sliding connection. <br>;7. The lithium battery material drying atomizer with vibration protection function according to claim 6, wherein: the three-stage shock absorption mechanism comprises an oil-permeable hole (28), a plugging rod A (29), an adjustment pipe (30), a protective cover (31), a plugging rod B (32), a sliding cylinder B (33), a rotating gear (34) and a tooth (35), and the chute pusher (27) is located at one end of the support cylinder (24) with a plinterscular set of oil-permeable holes (28), The outer side of the support cylinder (24) is fixed with an adjustment pipe (30), the adjustment pipe (30) is connected with the support cylinder (24), the internal sliding connection of the adjustment pipe (30) is connected with a plugging rod B (32), the outer side of the support cylinder (24) is fixed with a protective cover (31) near the plugging rod B (32), the plugging rod B (32) is fixed with a sliding cylinder B (33) at one end away from the adjustment pipe (30), and the outer side of the sliding cylinder A (15) is rotated and connected with a rotating gear (34) , the outer side of the guide ring (20) is provided with a tooth tooth (35), the rotating gear (34) and the tooth (35) are interlocked, the outer top of the rotating gear (34) and the sliding cylinder B (33) are intermeshed, the sliding cylinder B (33) slides inside the protective cover (31), one end of the inner support cylinder (24) is fixed with a plentifice set of plugging rod A (29), and the plugging rod A (29) is used in conjunction with the oil permeability hole (28). <br>;8. The lithium battery material drying atomizer with vibration protection function according to claim 7, wherein: the lubrication tank (4) is fixed with a master control ring (36) at the outer side of the atomization wheel (6), the outer bottom of the spring support pad (25) is fixed with a conductive block (37), and the conductive block (37) slides inside the main control ring (36). <br>;9. The lithium battery material drying atomizer with vibration protection function according to claim 5, wherein: the lubrication tank (4) is fixed with a protective ring (38) at the bottom of the outer side, and the atomization wheel body (6) is rotated and connected with the protective ring (38). <br> | http://worldwide.espacenet.com/searchResults?ST=singleline&locale=en_EP&submitted=true&DB=worldwide.espacenet.com&query=CN121490412A
CN121490512A | ADVANCED CORP MAT & EQUIPMENTS CO LTD [--];ADVANCED CORP MAT & EQUIPMENTS CO LTD [--] | B01D50/20;B01D46/4263;B01D46/71;B01D46/60;B01D46/0086;B01D46/0093;B01D46/4272;C10K1/02;C10K1/022;C10K1/024;Y02W30/84 | B01D50/20;B01D46/00;B01D46/42;B01D46/60;B01D46/71;C10K1/02 | Chemistry/Basic materials chemistry ;Chemistry/Environmental technology | 2026-02-10 |  | Waste lithium battery recovery pyrolysis gas high-temperature dust removal system | The invention relates to a high-temperature dust removal system for waste lithium battery recovery pyrolysis gas, and belongs to the technical field of lithium battery recovery. The system comprises a rack, a heat preservation shell, an air inlet pipe, a labyrinth settling area, a metal filter bag area, an exhaust pipe, a spiral conveyor, an oxygen content measuring instrument and a pressure sensor, pyrolysis gas enters the system from the air inlet pipe, and fine particles are filtered out through a metal filter bag after the pyrolysis gas is subjected to pre-dedusting through the labyrinth settling area; an oxygen content measuring instrument and a pressure sensor ensure oxygen-deficient atmosphere and safe pressure; and the spiral conveyor is used for outputting materials after pyrolysis gas separation. Pre-dedusting and fine dedusting of pyrolysis gas are achieved through the labyrinth settling area and the metal filter bag area, the thermal insulation shell can prevent condensation of the pyrolysis gas, and the oxygen content measuring instrument and the pressure sensor can monitor the oxygen content and pressure in the thermal insulation shell in real time; therefore, the technical problems that the pyrolysis gas is easy to condense and block, the dust removal efficiency is low and the safety risk is high are solved, and safe, efficient and continuous dust removal of the pyrolysis gas is realized. (national office) | 1. A high-temperature dust removal system for waste lithium battery recovery pyrolysis gas, which is characterized by: <br> a frame, on which the frame is fixedly connected with a thermal insulation shell forming a sealed insulation space; <br> The inlet pipe is set on the insulation shell to inject pyrolysis gas into the insulation shell; <br> The labyrinth settlement area is connected with the outlet end of the intake pipe for pre-dust removal of pyrolysis gas; <br> The metal filter bag area includes a plurality of metal filter bags arranged in the inner cavity of the insulation shell for fine dust removal of pyrolysis gas, and the outlet end of the labyrinth settlement area is connected to the inlet end of the metal filter bag area. <br> The exhaust pipe is set on the insulation shell, and the exhaust pipe is connected to the outlet end of the metal filter bag area to output the pyrolysis gas after dust removal to the insulation shell. <br> The screw conveyor is set at the bottom of the insulation shell and communicated with the bottom of the insulation shell to transport the black powder particles separated from the pyrolysis gas to the external black powder collection device; <br> The oxygen content meter is set on the insulation shell to monitor the oxygen content inside the insulation shell; <br> Pressure sensor, which is installed on the insulation housing to monitor the pressure inside the insulation housing. <br>;2. The waste lithium battery recovery pyrolysis gas high-temperature dust removal system according to claim 1, wherein an electric heat sink is also provided on the insulation shell, through which the insulation shell is heated. <br>;3. The waste lithium battery recovery pyrolysis gas high-temperature dust removal system according to claim 1, wherein the insulation shell is also provided with a pulse blowback device, which is connected with the metal filter bag area for cleaning the metal filter bag. <br>;4. The waste lithium battery recovery pyrolysis gas high-temperature dust removal system according to claim 1, wherein the metal filter bag area is evenly arranged, the metal filter bags are sealed and connected between the metal filter bags, and the filter screen of the metal filter bag is a corrosion-resistant metal wire multi-layer felt structure, and the filter screen aperture is 1-5μm. <br>;5. The high-temperature dust removal system for the recovery pyrolysis gas of waste lithium battery according to claim 4, wherein it also includes a filter bag pressing structure for pressing and sealing metal filter bags. <br>;6. The waste lithium battery recovery pyrolysis gas high-temperature dust removal system according to claim 1, wherein the labyrinth settlement area comprises a plurality of baffles staggered in the inner cavity of the insulation shell and forming a serpentine structure. <br>;7. The waste lithium battery recovery pyrolysis gas high-temperature dust removal system according to claim 1, wherein the rear end of the exhaust pipe is connected with an induced fan, and the internal pressure of the insulation shell is maintained at a preset pressure value based on the induced fan and a pressure sensor. <br>;8. The waste lithium battery recovery pyrolysis gas high-temperature dust removal system according to claim 1, wherein the rack is also provided with an unloader, and the discharger is connected to the discharge end of the screw conveyor. <br>;9. The high-temperature dust removal system for the recovery pyrolysis gas of waste lithium battery according to claim 8, wherein the discharger includes a double-layer insertion valve for preventing gas leakage. <br> | http://worldwide.espacenet.com/searchResults?ST=singleline&locale=en_EP&submitted=true&DB=worldwide.espacenet.com&query=CN121490512A
CN121490703A | JIANGXI NATEER NEW ENERGY TECH CO LTD [--] | B01J19/18;B01D36/04;Y02E60/10 | B01J19/18;B01D36/04 | Chemistry/Chemical engineering | 2026-02-10 |  | Lithium battery positive electrode material precursor synthesis device and synthesis method thereof | The invention provides a lithium battery positive electrode material precursor synthesis device and a synthesis method thereof, and relates to the technical field of lithium battery positive electrode material treatment.The lithium battery positive electrode material precursor synthesis device is characterized in that a bearing frame is arranged at the bottom of an inner cavity of a working frame; the material synthesis assembly is suspended in the working frame body and located over the bearing frame, the material synthesis assembly comprises a working barrel body and a filtering blocking net barrel which are coaxially arranged, a plurality of discharging holes are evenly formed in the circumferential outer wall of the working barrel body, and protective baffles matched with the discharging holes in size are installed at the positions of the discharging holes; elastic telescopic rods are connected to the outer walls of the two sides of the protective baffle correspondingly, the other ends of the elastic telescopic rods are fixed to the outer wall of the working barrel, and the filtering blocking net barrel is fixedly installed on the inner side wall of the working barrel. The technical problems that materials need to be transferred during separation and a compact deposition layer is easily formed on the stirring shaft are solved, and the technical effects that the co-precipitation reaction and solid-liquid separation can be synchronously completed in the synthesis process, the materials are uniformly stressed in a centrifugal force field, and the structural strength and the rotating stability of equipment are enhanced are achieved. (national office) | 1. A lithium battery cathode material pre-synthesis device, which is characterized by: working frame (1) and material synthesis component (2); <br> the working frame (1) is provided with a receiving frame (101) at the bottom of the inner cavity, and the internal storage of the receiving frame (101) contains the treated lithium battery cathode material body; <br> the material synthesis assembly (2) is suspended inside the working frame (1) and is located directly above the bearing frame (101), the material synthesis assembly (2) comprises a coaxically arranged working barrel (201) and a filter barrier barrel (202), the working barrel (201) is uniformly arranged with a plurality of discharge holes (203) on the outer wall around it, and the position of the discharge hole (203) is equipped with a protective baffle (204) adapted to the size, The two outer walls of the protective baffle (204) are respectively connected with an elastic telescopic rod (205), the other end of the elastic telescopic rod (205) is fixed on the outer wall of the working cylinder (201), and the filter barrier (202) is fixed and installed on the inner side wall of the working barrel (201) for bearing and screening the precursor slurry of the lithium battery cathode material. <br>;2. The lithium battery cathode material pre-drive synthesis device according to claim 1, wherein, <br> The inner walls of both sides of the working cylinder (201) are symmetrically fixed with a fixing block (206), a fixed rod (207) is fixed horizontally between the two fixing blocks (206), the periphery of the fixing rod (207) is evenly distributed with a plurality of stirring blades (208), the surface of each group of stirring blades (208) is provided with a plurality of penetrating filter holes (209) along the surface, and the fixing rod (207) is coaxially arranged with the filter barrel (202), and the outer edge of the stirring blade (208) is matched with the inner wall gap of the filter barrier (202) for stirring the body of the lithium battery cathode material. <br>;3. The lithium battery cathode material pre-drive synthesis device of claim 1, wherein, <br> The protective baffle (204) and the discharge hole (203) are interference fitting, and when the working cylinder (201) stops rotating or the material accumulates to a preset weight, the protective baffle (204) detaches from the discharge hole (203) under the force of the material, and the lithium battery cathode material body is sequentially screened by the filter barrier (202), and the discharge hole (203) falls into the receiving frame (101). <br>;4. The lithium battery cathode material pre-drive synthesis device according to claim 1, wherein, <br> One side of the working frame (1) is equipped with a servo motor (3), the output end of the servo motor (3) is fixed by a coupling and connected with a rotating shaft (4), the rotating shaft (4) deviates from one end of the servo motor (3) and the outer wall of one side of the working cylinder (201) is fixed, the other side of the working cylinder (201) is correspondently provided with the rotating shaft (4) of the same specification, and the inner wall of the other side of the working frame (1) is fixed with a bearing seat (5) adapted to the rotating shaft (4). <br>;5. The lithium battery cathode material pre-drive synthesis device according to claim 1, wherein, <br> the working frame (1) the two side walls of the inner cavity are symmetrically fixed with a limiting frame (102), the inside of each limiting frame (102) is sliding embedded with a sliding block (103), the opposite side of the two sliding blocks (103) is respectively fixed and connected with the outer walls of both sides of the bearing frame (101), and the upper and lower ends of each sliding block (103) are provided with tensile damping rods (104), The two ends of the tensile damping rod (104) are respectively fixed with the end face of the sliding block (103) and the inner wall of the limit box (102). <br>;6. The lithium battery cathode material pre-drive synthesis device of claim 5, wherein, the <br> the four corners of the bottom surface of the bearing frame (101) are respectively provided with a buffer damping rod (6), and the other ends of the four buffer damping rods (6) are respectively arranged at the bottom of the inner cavity of the working frame (1); The internal formation of the working frame (1) is provided with a working groove, and the material synthesis component (2) and the bearing frame (101) are both arranged inside the working groove. <br>;7. The lithium battery cathode material pre-drive synthesis device of claim 4, wherein, <br> The bottom surface of the inner cavity of the working frame (1) is located directly below the undertaking frame (101), and a pressure-sensing material full load warning module (7) is installed, and the material full load warning module (7) forms an electrical interlock control with the servo motor (3) through a wire. <br>;8. The lithium battery cathode material pre-drive synthesis device of claim 4, wherein, the <br> The outer side wall of the working frame (1) is fixedly installed with a control panel (8) with an operation button, and the control panel (8) realizes two-way electrical control through a wire and the servo motor (3), and can adjust the motor speed and start-stop state. <br>;9. The lithium battery cathode material pre-drive synthesis device of claim 1, wherein, <br> The four corners of the bottom of the working frame (1) are symmetrically fixed with support legs (9), the four groups of support legs (9) are perpendicular to the bottom of the working frame (1), and the lower end of each group of support legs (9) is fixedly connected with a skid plate (10), and the bottom surface of the skid plate (10) is integrally formed with an anti-slip pattern. <br>;10. A pre-synthesis method for lithium battery cathode materials, wherein the method uses a pre-synthesis device for lithium battery cathode materials described in any of the claims 1-9, comprising the following steps: <br> Step 1: through the feeding port of the working frame (1), the precursor slurry of the lithium battery cathode material to be synthesized is injected into the inside of the working cylinder (201); The working cylinder (201) is driven to rotate around the axis, and the slurry is close to the filter barrel (202) under the action of centrifugal force, and the co-precipitation reaction and solid-liquid separation are synchronously completed, and the separated mother liquor is discharged through the filter barrel (202); <br> Step 2: In the process of rotation of the working cylinder (201), the material overcomes the elastic force of the elastic telescopic rod (205) under the action of gravity, pushes the protective baffle (204) away from the discharge hole (203), and falls evenly into the undertaking frame (101) through the discharge hole (203); <br> Step 3: As the material accumulates in the receiving frame (101), the undertaking frame (101) moves down, completes a synthesis process, and takes out the undertaking frame (101) to collect the finished materials. <br> | http://worldwide.espacenet.com/searchResults?ST=singleline&locale=en_EP&submitted=true&DB=worldwide.espacenet.com&query=CN121490703A
CN121490929A | HENAN TONGXIN ELECTRIC POWER ENG CO LTD [--] | B05B13/0278;B05B13/02;B05B15/68;B05B9/0423 | B05B13/02;B05B9/04;B05B15/68 | Chemistry/Chemical engineering | 2026-02-10 |  | Equipment for processing surface coating of wind power blade and film coating method | The invention relates to the technical field of wind power blade surface machining, and discloses wind power blade surface coating machining equipment and a film coating method.The wind power blade surface coating machining equipment comprises a base, a first motor is fixedly connected to the side wall of the base, a lead screw is rotatably connected to the interior of the base, and an output shaft of the first motor is fixedly connected to the end of the lead screw; the rod wall of the lead screw is in threaded connection with a sliding block, the sliding block is arranged on the inner wall of the base in a sliding mode, the upper surface of the sliding block is fixedly connected with a movable seat, a cavity is formed in the movable seat, and an arc-shaped spraying frame is arranged in the position, located in the cavity, of the movable seat in a sliding mode; and a plurality of pressurizing spray heads are fixedly connected to the inner wall of the arc-shaped spraying frame in a surrounding manner. According to the equipment for processing the surface coating of the wind power blade and the film coating method, the surface of the blade can be more comprehensively sprayed in the processing process of the surface of the wind power blade, the spraying angle can be flexibly adjusted according to use requirements, and the processing quality and efficiency of the surface coating of the wind power blade are guaranteed. (national office) | 1. An equipment for processing the surface coating of wind turbine blades, including a base (1), wherein: the first motor (2) is fixedly connected on the side wall of the base (1), the internal rotation of the base (1) is connected with a screw (3), the output shaft of the first motor (2) is fixedly connected to the end of the screw (3), the rod wall of the screw (3) is threaded with a slider (4), and the slider (4) is sliding arranged on the inner wall of the base (1), the upper surface of the slider (4) is fixedly connected with a movable seat (8), the inside of the movable seat (8) is provided with a cavity, the movable seat (8) is located in the inner cavity sliding and is provided with an arc spraying frame (9), the inner wall of the arc spraying frame (9) is fixed and connected with a plurasuring multiple pressurized nozzles (10), the side wall of the arc spraying frame (9) is fixed and connected with a plurality of teeth (11), the inner wall of the movable seat (8) is rotated and connected with a plurasuring rod (12), a plgarity of the rod (12) is provided with a gear (13) on the rod wall, a plongoise of gears (13) and a pl銭garbage tooth (11) are arranged in mutual meshing, the side wall of the movable seat (8) is fixedly connected with a fixing frame (14), the side wall of the fixing frame (14) is fixedly connected with a second motor (15), and the rod wall of a plurality of the rotating rod (12) is respectively extended to the outside of the movable seat (8), The end of one of the rotating rods (12) is fixedly connected with the output end of the second motor (15). <br>;2. The wind turbine blade surface coating processing equipment according to claim 1, wherein: the inner wall of the slider (4) is provided with a sliding hole, the inner wall of the base (1) is fixedly connected with a guide rod (5), and the rod wall of the guide rod (5) is sliding on the inner wall of the sliding hole. <br>;3. The wind turbine blade surface coating processing equipment according to claim 1, wherein: the side wall of the base (1) is fixedly connected with a fixing seat (6), and the inside of the fixed seat (6) is provided with a mounting bolt (7). <br>;4. The wind turbine blade surface coating processing equipment according to claim 1, wherein: the side wall of the movable seat (8) is fixedly connected with a support seat (16), the top end of the support seat (16) is fixedly connected to a reservoir (17), the top end of the reservoir (17) is fixedly connected with a water pump (18), the side wall of the water pump (18) is fixedly connected with a connecting pipe (19), and the connecting pipe (19) extends to the inside of the reservoir (17), The side wall of the water pump (18) is fixedly connected with an output pipe (20), one end of the output pipe (20) deviating from the water pump (18) extends to the inside of the arc spraying frame (9), and the inside of the arc spraying frame (9) is provided with a cavity. <br>;5. The wind turbine blade surface coating processing equipment according to claim 1, wherein: the output pipe (20) is set in a spiral shape. <br>;6. The wind turbine blade surface coating processing equipment according to claim 1, wherein: wherein: the first synchronous wheel (21) is provided with a fixed sleeve on the rod wall of the two rotating rods (12), the second synchronous wheel (22) is provided with a second synchronous wheel (22) on the rod wall of the two outer rotating rods (12), and the inner wall synchronization sleeve of the first synchronous wheel (21) and the second synchronous wheel (22) is provided with a first synchronous belt (23). The inner wall of the two first synchronous wheels (21) is simultaneously sleeved with a second timing belt (24). <br>;7. The wind turbine blade surface coating processing equipment according to claim 1, wherein: an arc guide chute is provided on the side wall of the arc spraying frame (9), the movable seat (8) is fixed and connected with a plurality of stabilizer frames (25), and the arc spraying frame (9) is arranged inside the stabilizer frame (25). <br>;8. The wind turbine blade surface coating processing equipment according to claim 7, wherein: the inner wall of the stabilizer frame (25) is fixedly connected with a guide block (26), and the guide block (26) is sliding and arranged on the inner wall of the arc guide chute. <br>;9. The coating method of wind turbine blade surface coating processing equipment according to claim 1, wherein: comprising the wind turbine blade surface coating processing equipment based on any of claims 1-8, the specific coating method is as follows: <br> S1: Before officially starting the coating work, the equipment needs to be firmly placed in the suitable operation site through the fixing seat (6) and mounting bolts (7), after the equipment is placed, the operator should carefully check whether the connection between the parts is firm, at the same time, open the lid of the reservoir (17), use a special paint addition tool, slowly pour the prepared paint into the reservoir (17), the amount of paint should be added reasonably according to the actual coating film needs, should not be too much or too little, too much may cause waste, too little may cause the coating work to be interrupted. <br> S2: The wind turbine blade to be coated is smoothly placed on the special blade support frame, and then, the first motor (2) starts to run, and its output shaft drives the screw (3) to rotate together, the screw (3) is like a precision transmission component, its rotation is transformed into a slider (4) along the straight line of the screw (3), because the inner wall of the slider (4) is set up with a sliding hole, the inner wall of the base (1) is fixed and connected to the guide rod (5) The sliding rod wall slide is set on the inner wall of the sliding hole. The guide rod (5) can effectively guide the movement direction of the slider (4), so that it can only move in a straight line along the direction of the guide rod (5), so as to ensure the stability and accuracy of the movement of the slider (4), with the movement of the slider (4), the movable seat (8) fixed on the upper surface of the slider (4) also moves with it, and the operator accurately adjusts the position of the movable seat (8) by observing the position of the movable seat (8) and the relative relationship with the blade. Until the arc spraying rack (9) moves to the starting spraying part of the wind turbine blade, so that the arc spraying rack (9) and the starting position of the blade can be accurately docked. <br> S3: When the movable seat (8) is accurately positioned, the second motor (15) is started to work, and its output shaft drives the rod (12) connected to it to rotate, and a plurality of rotating rods (12) is synchronous transmission through the first synchronous wheel (21), the second synchronous wheel (22), the first synchronous belt (23) and the second synchronous belt (24), and because the rod wall of the multiple rotating rods (12) is equipped with gears (13), the internal sliding of the movable seat (8) is provided with an arc spraying frame (9), The side wall of the arc spraying frame (9) is fixed with a plurality of teeth (11), and the plurality of gears (13) meshes with a plurality of teeth (11) respectively to transmit power to the arc spraying frame (9), so that the arc spraying frame (9) rotates and adjusts along the arc surface of the wind turbine blade inside the movable seat (8), and the surface of the wind turbine blade can be comprehensively sprayed at any time. <br> S4: the starting water pump (18) continuously extracts the paint in the reservoir tank (17) through the connecting pipe (19), the paint is sent to the inside of the arc spraying rack (9) through the output pipe (20) under the action of the water pump (18), the output pipe (20) is set in a spiral shape that can move along the arc spraying rack (9) without affecting the conveying of the paint, the inside of the arc spraying frame (9) is provided with a cavity, when the paint enters the cavity, It will be quickly dispersed to each pressurized nozzle (10) and the coating can be pressurized, so that the paint is evenly sprayed out of the nozzle in a high-pressure, fine mist form, thus forming a uniform and dense coating on the surface of the wind turbine blades. <br> | http://worldwide.espacenet.com/searchResults?ST=singleline&locale=en_EP&submitted=true&DB=worldwide.espacenet.com&query=CN121490929A
CN121491173A | SUZHOU ZHANDE AUTOMATION EQUIPMENT CO LTD [--] | B21D3/14;B21D43/003;B21C51/00;B08B9/021;Y02E60/10 | B21D3/14;B08B9/02;B21C51/00;B21D43/00 | Chemistry/Chemical engineering;Mechanical engineering/Machine tools | 2026-02-10 |  | Port shaping mechanism for lithium battery liquid cooling harmonica-shaped tube | The invention relates to a port shaping mechanism for a liquid-cooled harmonica-shaped tube of a lithium battery. The left side and the right side of the bottom of a fixed plate are mounted on a bottom plate below through side supporting plates respectively; the product positioning mechanism is used for positioning a product and comprises a product profiling supporting block located in the middle of the fixing plate and guide plates located on the left side and the right side of the product profiling supporting block; the shaping driving mechanism comprises a jacking module, a shaping block fixing plate and a shaping block; and a cleaning system. The bottom jacking type design is adopted, and a driving component (jacking module) is arranged below the bottom plate, so that the lateral space and the upper space of equipment are greatly saved, and the whole structure is more compact and can be conveniently integrated into an automatic production line. (national office) | 1. Port shaping mechanism for lithium battery liquid-cooled harmonica tubes, which is characterized by, including: <br> Base plate (10); <br> the bottom left and right sides of the fixed plate (1) are respectively installed on the lower base plate (10) through the side support plate (8); <br> the product positioning mechanism for positioning the product (3), which comprises the product profile carrier (2) located in the middle of the fixing plate (1) and the guide plate (4) located on the left and right sides of the product profile carrier (2); <br> shaping drive mechanism, which comprises a jacking module (11), a shaping block fixing plate (12) and a shaping block (13), the jacking module (11) is installed at the bottom of the base plate (10), the output shaft of the top of the jacking module (11) is connected with the upper shaping block fixing plate (12), and the shaping block (13) is installed on the shaping block fixing plate (12) directly below the product profiling support block (2); <br> The cleaning system comprises a cleaning cavity provided inside the fixing plate (1), a gas joint (6) connected to the first side of the cleaning cavity and installed on the fixing plate (1), and at least one cleaning hole connected to the second side of the cleaning cavity and opened on the product profile bracket (2). <br>;2. The port shaping mechanism for the liquid-cooled harmonica tube of lithium battery as claim 1, wherein a sealed air baffle (5) is installed on the fixed plate (1) on the outside of the top of the cleaning cavity. <br>;3. The port shaping mechanism for the liquid-cooled harmonica tube of claim 1 is characterized in that the induction mechanism also includes a sensing mechanism, and the induction mechanism comprises a pair of opposing photoelectric sensors (7) installed on the front and rear sides of the fixed plate (1), and a sensing channel is provided on the profiling bracket (2) for the passage of the beam of the opposing photoelectric sensor (7). <br>;4. The port shaping mechanism for the liquid-cooled harmonica tube of claim 1, wherein a rib plate (9) is also installed between the side support plate (8) and the lower bottom plate (10). <br>;5. The port shaping mechanism for the liquid-cooled harmonica tube of claim 1, wherein a set of guide assemblies (14) are connected on the left and right sides of the shaping block fixing plate (12), and the other end of the guide assembly (14) is connected with the fixing plate (1). <br>;6. The port shaping mechanism for liquid-cooled harmonica tubes for lithium batteries as claim 5, wherein the guide assembly (14) is a matching structure of a linear bearing and a guide rod, or a ball linear guide rail structure. <br>;7. The port shaping mechanism for liquid-cooled harmonica tubes for lithium batteries as claim 1, wherein an anti-fool structure adapted to the product (3) is provided on the shaping block (13). <br>;8. The port shaping mechanism for the liquid-cooled harmonica tube of claim 1 is characterized in that a product profiling bracket groove suitable for product (3) is provided on the inside of the product profiling bracket (2), and a guide groove is provided on the inside of the guide plate (4) for the guiding treatment on the left and right sides of the product (3). <br>;9. The port shaping mechanism for the liquid-cooled harmonica tube of claim 1, wherein the jacking module (11) comprises a servo motor and an electric cylinder, and the servo motor drives the electric cylinder action and drives the shaping block fixing plate (12) to move up and down. <br> | http://worldwide.espacenet.com/searchResults?ST=singleline&locale=en_EP&submitted=true&DB=worldwide.espacenet.com&query=CN121491173A
CN121491217A | SHENZHEN XIZHUO ELECTRONICS CO LTD [--] | B21D37/00;B21D39/00;B21D31/04;B21D43/003;B21C51/00;B30B15/0094;B30B15/065;F16F15/067;Y02E60/10 | B21D37/00;B21C51/00;B21D31/04;B21D39/00;B21D43/00;B30B15/00;B30B15/06;F16F15/067 | Mechanical engineering/Machine tools;Mechanical engineering/Mechanical elements | 2026-02-10 |  | Riveting equipment for battery cell cover plate of automobile lithium battery | The invention relates to the technical field of lithium battery manufacturing equipment, in particular to automobile lithium battery cell cover plate riveting equipment which comprises a main body frame, servo driving equipment is fixedly mounted at the upper end of the main body frame, a connecting seat is mounted at the output end of the servo driving equipment, and a punch mounting seat is fixedly mounted on the lower surface of the connecting seat. A cylindrical groove is formed in the lower end of the punch mounting base, a main punch rod is mounted in the cylindrical groove through a mounting assembly, a riveting punch is mounted at the lower end of the main punch rod, a conical guide face is machined at the bottom of the riveting punch, the main punch rod is sleeved with a buffer spring, and the buffer spring is arranged between the riveting punch and the punch mounting base. According to the invention, the contact area with the step of the riveting block is greatly increased, so that the two are more tightly attached, the structural firmness of the product in the subsequent process is improved, the internal resistance variation risk is effectively reduced, the problem of contact clearance caused by the traditional single rigid punch is solved, and the internal resistance value of the battery cell is more stable. (national office) | 1. A riveting equipment for the cover plate of an automobile lithium battery cell, including the main frame (1), wherein a placement seat (2) is installed on the main frame (1) through a gravity sensor (32), a riveting carrier (3) is provided above the placement seat (2), the upper end of the main frame (1) is fixedly installed with a servo drive device (4), the output end of the servo drive device (4) is installed with a connecting seat (28), and the lower surface of the connecting seat (28) is fixedly installed with a punch mount (5); <br> the lower end of the punch mount (5) is provided with a cylindrical groove, the main punch rod (6) is installed through the mounting assembly in the cylindrical groove, the lower end of the main punch rod (6) is equipped with a riveting punch (7), the bottom of the riveting punch (7) is processed with a tapered guide surface, and the tapered guide surface is finely ground and polished; <br> The upper sleeve of the main punch rod (6) is provided with a buffer spring (8), the buffer spring (8) adopts a SWF series yellow spring, and the buffer spring (8) is arranged between the riveting punch (7) and the punch mount (5). <br>;2. The automobile lithium battery cell cover riveting equipment according to claim 1, wherein the main punch rod (6) and the riveting punch (7) are integrated into the punch body, the punch body is provided with an installation cavity inside, the installation cavity is fixed vertically inside the installation cavity with a vertical rod (9), the vertical sliding sleeve on the vertical rod (9) is provided with a lifting column (10), and the upper end of the lifting column (10) is fixedly installed with a return spring (11), the upper end of the return spring (11) is fixedly connected with the top wall of the installation cavity, the main punch rod (6) is symmetrically provided with a rectangular hole connected to the installation cavity, the lifting column (10) is symmetrically fixed and installed with a connecting block (12), one end of the two connecting blocks (12) passes through two rectangular holes respectively, the two connecting blocks (12) are fixedly installed with a ring baffle (14), and the ring baffle (14) is set on the main punch rod (6), One end of the buffer spring (8) is fixedly connected with the ring baffle (14). <br>;3. The automobile lithium battery cell cover riveting equipment according to claim 2, wherein the lower end of the main punch rod (6) is provided with a thread, and the main punch rod (6) is threaded along the axial direction with a threaded locating sleeve (15). <br>;4. The riveting equipment for the cover plate of the automobile lithium battery cell according to claim 2, wherein the upper end of the buffer spring (8) is fixedly installed with a ring mounting plate (16), and the upper surface of the ring mounting plate (16) is installed at equidistant circumferences with a plurality of pressure sensors (17), and the plurality of pressure sensors (17) are offset with the lower surface of the punch mount (5). <br>;5. The riveting equipment for the cover plate of an automobile lithium battery cell according to claim 1, wherein an internal thread is provided for the cylindrical groove, the mounting assembly comprises a threaded connection sleeve (18) set on the main punch rod (6), an external thread matching the internal thread is provided on the outside of the threaded connection sleeve (18), one end of the threaded connection sleeve (18) is threaded in the cylindrical groove, and the threaded connection sleeve (18) is installed on the main punch rod (6) through a limiting assembly. <br>;6. The automobile lithium battery cell cover riveting equipment according to claim 5, wherein the main punch rod (6) is provided with a limited key groove (19) on the side, the inner wall of the threaded connection sleeve (18) is fixedly installed with a sliding key (20), and the sliding key (20) is vertically sliding installed in the limit key groove (19). <br>;7. The automobile lithium battery cell cover riveting equipment according to claim 2, wherein the conical guide surface is provided with a plurasury of moving holes equidistant from the circumference, and a moving block (21) is installed horizontally in the plurality of moving holes, and the conical guide surface is evenly distributed in the circumferential direction with a plurality of expansion valves (22), the inner wall of the expansion valve (22) is fitted to the tapered guide surface, and the expansion valve (22) is provided with an arc expansion surface on the outer side, The plurality of expansion lobes (22) are respectively fixed connected with a plurality of moving blocks (21), the moving block (21) is installed on the vertical rod (9) through an elastic assembly, and the transmission assembly for driving a plurality of moving blocks (21) is provided in the installation cavity. <br>;8. The automobile lithium battery cell cover riveting equipment according to claim 7, wherein one end of the moving block (21) near the vertical rod (9) is provided with a guide bevel, and the elastic assembly comprises a fixed seat (23) fixed on the guide inclined surface and two spring rods (24) fixed horizontally mounted on the fixed seat (23), and one end of the two spring rods (24) away from the fixed seat (23) is fixedly connected with the vertical rod (9). <br>;9. The riveting equipment for the cover of an automobile lithium battery cell according to claim 8, wherein the transmission assembly comprises a plurality of L-shaped actuators (25) mounted on the lifting column (10) at equal circumferences and a stiffener (26) fixed on the L-shaped actuator (25), the lower end of the L-shaped actuator (25) is provided with a rotating groove, and the guide wheel (27) is installed in the rotating groove, and the guide wheel (27) is located directly above the guide inclined surface. <br>;10. The automobile lithium battery cell cover riveting equipment according to claim 1, wherein the upper thread of the connecting seat (28) is connected with a protective shell (29), the inner end of the bottom end of the protective shell (29) is provided with a ring-shaped bracket (30), the bottom end of the protective shell (29) is provided with a positioning briquette (13), the upper edge of the positioning briquetting block (13) is provided with a ring-shaped briquetting block (31), and the briquetting block (31) is erected on the bracket (30), The upper and lower ends of the positioning briquetting block (13) are provided with through holes, the main punching rod (6) and the riveting punch (7) are inserted into the through holes, and the lower surface of the positioning briquetting block (13) is provided with a positioning groove. <br> | http://worldwide.espacenet.com/searchResults?ST=singleline&locale=en_EP&submitted=true&DB=worldwide.espacenet.com&query=CN121491217A
CN121491290A | SHANDONG ULAS POWER TECH CO LTD [--] | B22C9/22;B22D18/06;B22D27/04 | B22C9/22;B22D18/06;B22D27/04 | Chemistry/Materials, metallurgy | 2026-02-10 |  | Turbine guider blade forming device and method | The invention belongs to the technical field of single-crystal high-temperature alloy casting forming, and particularly relates to a turbine guider blade forming device and method. The device comprises a vacuum chamber, a casting mold, a lifter, a high-temperature alloy crucible and a heating module, the vacuum chamber is divided into an upper chamber and a lower chamber through a partition plate, the casting mold is arranged in the upper chamber and installed on the partition plate, the high-temperature alloy crucible and the lifter are arranged in the lower chamber, and the heating module is arranged on the outer side of the high-temperature alloy crucible; and the lifter drives the high-temperature alloy crucible to ascend, so that the casting mold stretches into the high-temperature alloy casting liquid, inert gas is introduced into the lower cavity for pressurization, a casting forming cavity of the casting mold is filled with the high-temperature alloy casting liquid in the high-temperature alloy crucible, the high-temperature alloy casting liquid is directionally solidified, and therefore the turbine guider blade is obtained. The method is suitable for large-size, thin-wall and hollow single crystal blades, low-defect and high-yield manufacturing of the blades is achieved, and the high-temperature mechanical property of the blades is improved. (national office) | 1. A turbine guide blade forming device, wherein it comprises a vacuum chamber, a casting mold, a lifter (204), a superalloy crucible (206) and a heating module (207), wherein the vacuum chamber is separated into an upper chamber (12) and a lower chamber (11) by a partition (202), the partition (202) has a mounting hole, and the casting mold is arranged in the upper chamber (12) and installed in the mounting hole of the partition (202). The casting mold has a casting cavity that matches the shape of the turbine guide blade (13); <br> The superalloy crucible (206) and the elevator (204) are arranged in the lower chamber (11) from top to bottom, the heating module (207) is arranged on the outside of the superalloy crucible (206), and the heating module (207) is used to heat the superalloy in the superalloy crucible (206) to form a superalloy casting liquid (3). The elevator (204) drives the superalloy crucible (206) to rise, so that the casting mold is probed into the inside of the superalloy casting liquid (3), and the inert gas is passed into the lower chamber (11) for pressurization, so that the superalloy casting liquid (3) in the superalloy crucible (206) is filled into the casting cavity (13) of the casting mold and directional solidification, so as to obtain the turbine guide blade (1). <br>;2. The turbine guide blade forming device according to claim 1, wherein the casting die comprises a central die (4), a die disc assembly, an outer ring die and a plurality of blade inner cores (7), wherein a casting channel (404) is provided in the center die (4), and the central die (4) is installed in the mounting hole of the partition (202); The die disc assembly is set on the outside of the center die (4), and the inner side of the die assembly and the center die (4) form an annular inner cavity connected with the casting channel (404); The outer side of the mold assembly is equipped with an annular groove, which is equipped with an outer ring mold, and an annular outer cavity is formed between the outer ring die and the mold disc assembly, and there are multiple blade inner core cavities arranged in the circumferential direction in the mold disc assembly, and the two ends of each blade inner core cavity are connected with the annular inner cavity and the annular outer cavity respectively. <br> The side wall of the outer ring die is evenly distributed along the circumferential direction with a plurality of blade core positioning holes corresponding to the blade core capaculation cavity, and each blade core (7) penetrates the corresponding blade core positioning hole and the blade core capacitance cavity and connects with the central mold (4) in turn, the blade core (7) is positioned through the blade core positioning hole, and the blade core (7) and the blade core capacitance cavity are left between the blade core (7) and the blade core capacitance cavity. <br>;3. The turbine guide blade forming device according to claim 2, wherein the die disc assembly comprises a lower die disc (5) and an upper die disc (6) with the same structure; <br> One side of the lower die disc (5) is provided with an annular boss (502) and an inner stop (504) and an annular groove (503) located on the inner and outer sides of the annular boss (502), wherein a plurality of profiling grooves (501) are evenly provided along the circumferential direction on the annular boss (502), the profiling groove (501) runs through the annular boss (502) along the radial direction, and the annular groove (503) is used to form the outer ring flanging; <br> After the lower die disc (5) and the upper die disc (6) are closed, the two annular bosses (502) are fitted, and the corresponding two profiling grooves (501) are buckled together to form the inner core capacity cavity of the blade. <br>;4. The turbine guide blade forming device according to claim 2, wherein a thermal insulation ring (208) is provided between the top of the center mold (4) and the top wall of the upper chamber (12); <br> The center mold (4) comprises a probe (401), a cone table (402) and a cylinder (403) arranged sequentially from bottom to top, wherein the cone table (402) runs through the mounting hole on the partition plate (202) and is sealed, and the probe head (401) is inserted into the superalloy crucible (206); The outer circumference of the cylinder (403) is provided with a lower ring groove (405) and an upper ring groove (406), the lower ring groove (405) is connected with the casting channel (404), the upper ring groove (406) and the lower ring groove (405) are respectively docked with the upper and lower ends of the annular inner cavity, and the upper ring groove (406) and the lower ring groove (405) are used to form an inner ring flanging. <br>;5. The turbine guide blade forming device according to claim 2, wherein the casting channel (404) comprises a main channel (4041) and a plurality of branch channels (4042), wherein the main channel (4041) is arranged along the axial direction of the center mode (4), and a plurality of branch channels (4042) are distributed along the radial emission pattern, and one end of each branch channel (4042) is connected with the upper end of the main channel (4041), and the other end is connected with the lower ring groove (405). <br>;6. The turbine guide blade forming device according to claim 2, wherein the outer ring die comprises a left outer ring die (8) and a right outer ring die (9) with the same structure, the end faces of the left outer ring die (8) and the right outer ring die (9) are both provided with ear mounts for detachable connection, and the left outer ring die (8) and the right outer ring die (9) are provided with a plurality of blade core positioning holes along the circumferential direction. <br>;7. The turbine guide blade forming device according to claim 2, wherein a heat insulation pad (205) is provided between the output end of the elevator (204) and the superalloy crucible (206). <br>;8. The turbine guide blade forming device according to claim 2, wherein the materials of the central die (4), the die disc assembly, the outer ring die and the inner core of a plurality of blades (7) are all made of alumina ceramic. <br>;9. The turbine guide blade forming device according to claim 2, wherein the turbine guide blade (1) comprises an inner ring (101), an outer ring (103) and a plurality of blades (102), wherein the outer ring (103) is provided with the outer side of the inner ring (101), and the outer ring (103) and the inner ring (101) are connected by a plurality of blades (102), the cross-section of the blade (102) is an elliptical curved structure, and the outer edges of both ends of the outer ring (103) have an outer flange (104), The inner edges of both ends of the inner ring (101) are provided with an inverted edge (105). <br>;10. A method for forming turbine guide blades utilizing any of the devices of claims 2-9, wherein comprising the following steps: <br> Step S1: Add single crystal superalloy particles to the superalloy crucible (206); <br> Step S2: Assemble the casting mold and install it in the upper chamber (12); <br> Step S3: The lifter (204) drives the superalloy crucible (206) to descend, and is lower than the lower end of the center mold (4); <br> Step S4: The upper chamber (12) and the lower chamber (11) establish a vacuum negative pressure environment; <br> Step S5: Heating the single crystal superalloy particles inside the superalloy crucible (206) by heating the heating module (207) and melting it into a superalloy casting liquid (3); <br> Step S6: The lifter (204) drives the superalloy crucible (206) to rise, so that the lower end of the center die (4) is placed in the superalloy casting liquid (3); <br> Step S7: The lower chamber (11) is filled with inert gas for pressurization, and the superalloy casting liquid (3) is filled into the casting cavity (13) by the casting channel (404) in the central mold (4); <br> Step S8: Directional solidification of the superalloy casting liquid (3) in the casting cavity (13) to obtain the turbine guide blades (1). <br> | http://worldwide.espacenet.com/searchResults?ST=singleline&locale=en_EP&submitted=true&DB=worldwide.espacenet.com&query=CN121491290A
CN121491385A | SHANDONG JINWO SPECIAL FAN CO LTD [--] | B23B41/00;B23B47/00;B23Q3/062;Y02E10/72 | B23B41/00;B23B47/00;B23Q3/06 | Mechanical engineering/Machine tools | 2026-02-10 |  | Axial flow fan blade machining equipment and using method | The invention relates to the technical field of fan blade machining, in particular to axial flow fan blade machining equipment and a using method, the axial flow fan blade machining equipment comprises a punching table, and a drilling machine controlled by a mechanical arm is arranged on one side of the punching table. According to the axial flow fan blade machining equipment and the using method, by means of the characteristics of high-speed solidification and low-speed fluidization of non-Newtonian fluid, a drill bit rotating at a high speed is inserted into the non-Newtonian fluid in the connecting cup during drilling, so that the non-Newtonian fluid is solidified instantly to form rigid connection, and then the clamping table is driven to rotate synchronously; and when the fan blades rotate to the position below the magnetic frame along with the clamping table, the drill bit is pulled away to enable the non-Newtonian fluid to recover the flow state, the clamping table rotates under the action of the reset spring, and the magnetic frame synchronously attracts and takes out the fan blades. According to the design, detection elements such as an additional sensor are not needed, the drilling completion state can be accurately judged through structural mechanical characteristics, the workpiece taking action is synchronously triggered, the manual intervention link is reduced, and the machining continuity and efficiency are greatly improved. (national office) | 1. An axial flow fan fan blade processing equipment, wherein: comprising: a punching table (1), a drilling machine (2) controlled by a robotic arm is provided on one side of the punching table (1), a clamping table (4) reset by a reset spring (3) is provided on the punching table (1), the clamping table (4) is provided with a bevel groove (5) for placing fan blades, and the limit buckle (6) is provided at the low position of the inclined groove (5); <br> the punching table (1) is provided with a connecting cup (7) at the corresponding fan blade punching position, and the connecting cup (7) is equipped with a non-Newtonian fluid; <br> The punching table (1) is fixedly provided with a magnetic frame (8) on one side, and the magnetic frame (8) extends to the upper side of the clamping table (4) for sucking out the fan blade in the limit buckle (6). <br>;2. The axial flow fan fan blade processing equipment according to claim 1, wherein: the top of the clamping table (4) is provided with a groove (9), the rotation of the groove (9) is provided with a rotating sleeve (10), the rotating sleeve (10) is fixed with two retaining rings (11), the connecting cup (7) is movably arranged between two retaining rings (11), and the groove (9) is provided with a pull spring (12) connected to the bottom of the connecting cup (7), the pull spring (12) keeps the connecting cup (7) centered by tensing force; <br> the connecting cup (7) is provided with a bump (13) at the bottom, the retaining ring (11) on the lower side is provided with a track (14) for the movement of the bump (13), the bump (13) moves along the track (14) when the connecting cup (7) rotates eccentrially, and the bump (13) is stuck in the track (14) when the center of the connecting cup (7) rotates; <br> the retaining ring (11) is provided with a through groove (15), the groove (9) is provided with a connecting frame (17) pushed up by a spring (16), and the through groove (15) is inserted when the connecting frame (17) moves up to connect the rotary sleeve (10) and the clamping table (4); <br> The sliding connection in the through groove (15) has a stop strip (18) that blocks the upward movement of the connecting frame (17), and the connecting cup (7) pushes the displacement of the stop strip (18) when rotating eccentrially, and releases the limit of the connecting frame (17). <br>;3. The axial flow fan fan blade processing equipment according to claim 2, wherein: the inner side wall of the rotating sleeve (10) is provided with an electromagnet (19) that matches with the restriction strip (18) for pushing the reset of the reset of the reset The bottom end of the stop strip (18) and the top of the connecting frame (17) are provided with an oblique opening (20), and the stop strip (18) pushes the connecting frame (17) downward and reset through the oblique port (20). <br>;4. The axial flow fan fan blade processing equipment according to claim 1, wherein: the inner side wall of the connecting cup (7) is provided with an annular concave and convex tooth groove distributed along its axial interval. <br>;5. The axial flow fan fan blade processing equipment according to claim 1, wherein: the inner bottom of the connecting cup (7) is provided with a radial convex edge extending outward with its center as the origin. <br>;6. The axial flow fan fan blade processing equipment according to claim 1, wherein: the bottom of the magnetic frame (8) is provided with an adjustment seat, and the adjustment seat is threaded with the magnetic frame (8) to adjust the height of the magnetic frame (8). <br>;7. The axial flow fan fan blade processing equipment according to claim 1, wherein: the magnetic frame (8) is provided with an arc adsorption surface on the side near the clamping table (4), the arc adsorption surface is adapted to the rotation trajectory of the clamping table (4), and the surface of the arc adsorption surface is provided with a magnetic reinforcement strip. <br>;8. A method for using an axial flow fan fan blade processing equipment, using the axial flow fan blade processing equipment of claim 3, wherein comprising the following steps: <br> S1. Put the fan blade to be processed into the inclined groove (5) of the clamping table (4), and the fan blade slides along the inclined groove (5) to the limit buckle (6) to be stuck in positioning, at this time, the side holes on both sides of the fan blade and the center hole processing position are coaxially aligned with the connecting cup (7); <br> S2. The robotic arm drives the drilling machine (2) to drill through the side holes on both sides of the fan blade in turn, the drill bit is inserted into the connecting cup (7) to solidify the non-Newtonian fluid, and the connecting cup (7) is driven to rotate eccentrically along both sides in turn, pushing the displacement of the two sides of the stopper (18) to release the limit of the connecting frame (17), and the connecting frame (17) is moved up and inserted into the through groove (15) to connect the rotary sleeve (10) and the clamping table (4); <br> S3. The drilling machine (2) drills through the middle hole of the fan blade, and the drill bit solidifies the non-Newtonian fluid again, driving the center rotation of the connecting cup (7), the bump (13) is stuck in the track (14), the connecting cup (7) drives the clamping table (4) to rotate through the rotating sleeve (10), and the fan blade moves to the magnetic frame (8); <br> S4. The clamping table (4) rotates to the bottom of the magnetic frame (8), and the magnetic frame (8) adsorbs the fan blade and makes it detached from the limit buckle (6); After the drill bit is withdrawn, the non-Newtonian fluid returns to the flow state, and the connecting cup (7) and the clamping table (4) are reset by the pull spring (12) and the return spring (3) respectively. <br> S5. The electromagnet (19) starts to push the stop bar (18) to reset, and the stop bar (18) pushes the connecting frame (17) down through the oblique port (20) to move down from the through groove (15), and the equipment returns to the initial state. <br> | http://worldwide.espacenet.com/searchResults?ST=singleline&locale=en_EP&submitted=true&DB=worldwide.espacenet.com&query=CN121491385A
CN121491388A | SHANGHAI CAIZE GAOJING ELECTROMECHANICAL EQUIPMENT SCIENCE & TECH CO LTD [--] | B23B41/02;B23B47/00;B23Q3/12 | B23B41/02;B23B47/00;B23Q3/12 | Mechanical engineering/Machine tools | 2026-02-10 |  | Welding type single-blade gun drill convenient to connect | The invention relates to the field of cutters, in particular to a welding type single-blade gun drill convenient to connect, which comprises a drill rod, a single-blade cutting blade is welded at one end of the drill rod, a rod handle is welded at the other end of the drill rod, a cooling liquid channel is arranged in the rod handle, the drill rod and the single-blade cutting blade, a bearing sliding sleeve is slidably mounted on the outer surface of the rod handle, and the bearing sliding sleeve is connected with the drill rod. Four bevel top seats are uniformly distributed on the outer surface of the bearing sliding sleeve in an extending mode, four mounting insertion plates are slidably mounted on the outer side of the rod handle in an annular array mode, a limiting plane is formed in the middle of the outer surface of one mounting insertion plate, and bevel plate tongues extend from the middles of the opposite faces of the four mounting insertion plates; and the inclined plane of the inclined plane top seat is tightly propped against the inclined plane of the inclined plane plate tongue. The connecting device can adapt to connection of mounting holes with different diameters in the main shaft, connection is effectively facilitated, and meanwhile the connecting strength is guaranteed. (national office) | 1. A welded type single-flute gun drill for convenient connection, comprising a drill pipe (1), one end of the drill pipe (1) is welded with a single-edge cutting edge (3), the other end of the drill pipe (1) is welded with a rod shank (2), the inside of the rod shank (2), the drill pipe (1), and the single-edge cutting edge (3) are provided with a coolant channel (4), wherein: the outer surface of the rod shank (2) is sliding and installed with a bearing slide sleeve (7), and the outer surface of the bearing slide sleeve (7) is evenly distributed and extends with four inclined top seats (8); The outer annular array of the rod shank (2) is slidingly installed with four mounting inserts (9), wherein a restriction plane (10) is provided in the middle of the outer surface of the mounting insert plate (9), the middle of the opposite surface of the four mounting inserts (9) is extended by an inclined plate tongue (25), the bevel of the beveled top seat (8) is tightly opined with the inclined plate tongue (25), and the outer surface of the boss of the rod shank (2) is extended by a rod frame (18); The internal penetrating rotation of the rod frame (18) is equipped with an adjustment thread rod (17), the outer surface of the adjustment thread rod (17) is tightened with an adjustment thread sleeve (34), the side of the adjustment thread sleeve (34) is extended by an opening frame (23), the outer side of the drill pipe (1) is coaxially provided with a push ring (19) near the rod shank (2), the push ring (19) and the opening frame (23) are connected with an adjustment push frame (21), and the push ring (19) is connected with the bearing slide sleeve (7). A positioning piece is provided at the lower edge of the side of the rod frame (18), and a magnet (36) is embedded through the inclined surface of the inclined top seat (8), and the magnet (36) is adsorbed with the tongue (25) of the inclined plate. <br>;2. The welded single-edged gun drill for convenient connection according to claim 1, wherein: a moving rod (11) is connected at the corner of the bearing slide sleeve (7), the moving rod (11) passes through the boss of the rod shank (2), the moving rod (11) and the boss of the rod shank (2) slide and cooperates, and the push ring (19) is embedded in the end of the moving rod (11). <br>;3. The welded single-edged gun drill for convenient connection according to claim 2, wherein: a connecting solid block (31) extends at the outer surface edge of the moving rod (11), and the end of the connecting solid block (31) is fixed with the bearing slide (7). <br>;4. The welded type single-flute gun drill for convenient connection according to claim 1, wherein: the upper and lower end faces of the adjusting thread sleeve (34) are extended by a slider (29), the upper and lower end faces of the rod frame (18) are penetrated by a chute (28), and the slider (29) is sliding and installed inside the chute (28). <br>;5. The welded single-edged gun drill for convenient connection according to claim 1, wherein: a guide prism (5) extends at the opposite edge of the four mounting inserts (9), the outer surface of the guide prism (5) is sliding and installed with a guide prism (6), and the end of the guide prism (6) is fixed with the rod shank (2). <br>;6. The welded single-edged gun drill for convenient connection according to claim 1, wherein: the opening of the opening frame (23) is penetrated through the inlay of the second connecting shaft (22), one end of the adjustment push frame (21) is rotated and installed on the outer surface of the second connecting shaft (22), the side of the push ring (19) is extended by an open shaft (24), and the opening of the open frame (24) is penetrated through the inlay of a connecting shaft (20), The other end of the adjustment push frame (21) is rotated and installed on the outer surface of the No. 1 connecting shaft (20). <br>;7. The welded type single-edged gun drill for convenient connection according to claim 1, wherein: the positioning member comprises a sliding mounted extension frame (15) at the lower edge of the side of the rod frame (18), the end of the extension frame (15) is fixed and installed with a connecting thread seat (14), the internal screwing of the connecting thread seat (14) is tightened with a push cap thread post (13), and the push cap thread column (13) penetrates from the front and rear ends of the connecting thread seat (14), The rear end of the push cap thread column (13) is coaxially fixed and installed with a positioning cap (12), the outer surface of the positioning cap (12) is set in a tapered surface, the positioning cap (12) corresponds to the limiting plane (10) on one of the mounting inserts (9), and the rear end face of the positioning cap (12) is set parallel to the limiting plane (10) on one of the mounting inserts (9). <br>;8. The welded single-edged gun drill for convenient connection according to claim 7, wherein: the outer surface of the protruding frame (15) is slidingly installed with a frame sleeve (26), the frame sleeve (26) is embedded in the lower edge of the side of the rod frame (18), the lower end of the frame sleeve (26) is screwed through and tightened with a fixing stud (27), the upper end of the fixed stud (27) is tightly attached to the protruding frame (15), and the lower end of the fixed stud (27) is symmetrically extended with two No. 2 dial lugs (30); The front end of the push cap threaded post (13) is symmetrically extended by two No. 1 dial lugs (16). <br> | http://worldwide.espacenet.com/searchResults?ST=singleline&locale=en_EP&submitted=true&DB=worldwide.espacenet.com&query=CN121491388A
CN121491419A | CFHI HEILONGJIANG HEAVY IND CO LTD [--];CHINA FIRST HEAVY INDUSTRIES [CN] | B23D35/00 | B23D35/00 | Mechanical engineering/Machine tools | 2026-02-10 |  | Hydraulic shear blade backlash adjusting device and hydraulic shear device | The invention provides a hydraulic shear blade backlash adjusting device and a hydraulic shear device, and relates to the technical field of hydraulic shears. A first lead screw part is rotated to drive a first wedge-shaped part and a second wedge-shaped part to move relatively, and the second wedge-shaped part and a first tool rest are pushed to move according to the slope transmission principle; therefore, the precise adjustment of the backlash between the first knife rest and the second knife rest is realized; meanwhile, the two first adjusting parts form symmetrical adjusting structures on the two sides of the first tool rest, the first adjusting part on one side of the first tool rest and the first adjusting part on the other side of the first tool rest act synchronously, the first adjusting part on one side moves forwards, and the first adjusting part on the other side moves backwards synchronously, so that it is guaranteed that the first tool rest is stressed evenly in the adjusting process; and the deflection or clamping stagnation phenomenon caused by uneven stress is avoided, so that the precision and stability of backlash adjustment are improved. (national office) | 1. A hydraulic shear edge side backlash adjustment device, which is characterized by, including: <br> the first tool holder (20), the bottom end of the first tool holder (20) is used for connecting with the first shear blade (11); <br> two first adjustment parts (30) are arranged at the top of the first tool holder (20), and the two first adjustment parts (30) are respectively arranged on both sides of the first tool holder (20), and the arrangement direction of the two first adjustment parts (30) and the first tool holder (20) is perpendicular to the extension direction of the first tool holder (20); <br> wherein the first adjustment portion (30) comprises a first lead screw (31), two first wedge portions (32) and two second wedge portions (33), the first lead screw (31) comprises two segments of the first rod body (34) connected and arranged, the external thread of the first rod body (34) of the two segments is opposite, the two first wedge portions (32) are respectively set on the first rod body (34) of the two segments, and the two second wedge portions (33) correspond to the two first wedge portions (32) one by one; The second wedge portion (33) is arranged on the side of the corresponding first wedge portion (32) close to the first tool holder (20), the first wedge portion (32) is inclined to the contact surface of the second wedge portion (33) with respect to the extension direction of the first cutterholder (20), and the first wedge portion (32) corresponds to the slope of the contact surface of the second wedge portion (33). <br>;2. The hydraulic shear blade side backlash adjustment device according to claim 1, wherein the hydraulic shear cutting edge side backlash adjustment device also includes a detection component, a driving component and a controller, the detection component is used to detect the parameters of the plate to be cut, the driving part is connected with the first adjustment part (30) drive, and the controller is used to detect the parameters of the plate to be cut according to the detection part, and the control part drives the first adjustment part (30) for adjustment. <br>;3. The hydraulic shear blade side backlash adjustment device according to claim 2, wherein the driving components comprise a motor, a first gear (41), a second gear (42) and a third gear (43); <br> wherein, the output shaft of the motor is connected with the third gear (43) for driving the third gear (43) to rotate, the first gear (41) and the second gear (42) are respectively meshed and connected with the third gear (43), and the ends of the two first lead screws (31) are respectively connected with the central shaft key of the first gear (41) and the second gear (42). <br>;4. The hydraulic shear blade side clearance adjustment device according to claim 3, wherein the thickness of the second wedge part (33) gradually decreases in the direction of the side end of the first tool holder (20) pointing to the middle part of the first tool holder (20); <br> wherein the two first adjustment parts (30) correspond to the opposite direction of the external threads of the two first rod bodies (34) at the same end of the first tool holder (20). <br>;5. The hydraulic shear blade side clearance adjustment device according to claim 3, wherein the gear specifications of the first gear (41) and the second gear (42) are the same. <br>;6. The hydraulic shear blade side clearance adjustment device according to claim 1, wherein the second wedge part (33) is detachably connected with the first tool holder (20), and the first wedge part (32) is detachable and connected with the first lead screw (31). <br>;7. The hydraulic shear blade side clearance adjustment device of claim 1, wherein the angle between the contact surface of the first wedge part (32) and the second wedge part (33) and the side wall surface of the first tool holder (20) is 1° to 5°. <br>;8. The hydraulic shear edge side clearance adjustment device of claim 1, wherein the length of the second wedge part (33) is greater than the length of the first wedge part (32) in the extension direction of the first tool holder (20). <br>;9. The hydraulic shear blade side clearance adjustment device according to claim 1, wherein the hydraulic shear blade side clearance adjustment device also comprises a first reinforcing beam (50), the first reinforcing beam (50) is connected with the top end of the first tool holder (20), the end of the first reinforcing beam (50) is provided with a plurasury of first holes (51), and the end of the first lead screw (31) is threaded into the first hole (51); <br> wherein the hydraulic shear blade clearance adjustment device also comprises a first bearing (52) sleeved on the end of the first lead screw (31), and the outer side of the first bearing (52) is adjacent to the inner wall of the first hole (51). <br>;10. A hydraulic shear device, wherein, comprises a hydraulic shear blade clearance adjustment device as described in any of claims 1 to 9. <br> | http://worldwide.espacenet.com/searchResults?ST=singleline&locale=en_EP&submitted=true&DB=worldwide.espacenet.com&query=CN121491419A
CN121495018A | WUDA ZHONGSHENG NEW MATERIAL TECH GUANGXI CO LTD [--] | C08B37/0012;H01M10/0525;H01M10/0565;Y02E60/10 | C08B37/16;H01M10/0525;H01M10/0565 | Chemistry/Macromolecular chemistry, polymers;Electrical engineering/Electrical machinery, apparatus, energy | 2026-02-10 |  | Covalent organic framework (CD-COF-Li) applied to solid-state lithium battery electrolyte material | The invention discloses a covalent organic framework (CD-COF-Li) applied to a solid-state lithium battery electrolyte material. The synthesis of the covalent organic framework comprises the following process steps: step 1, synthesizing carboxymethyl-beta-cyclodextrin; step 2, synthesizing carboxymethyl-beta-cyclodextrin sulfonic acid; step 3, synthesizing carboxymethyl-beta-cyclodextrin lithium sulfonate; the prepared covalent organic framework (CD-COF-Li) material has the characteristics of relatively good ion conductivity, inhibition of lithium dendrites, improvement of battery safety, energy density and process compatibility, a continuous ion transmission channel is formed by using the highly ordered porous structure, high porosity and structural order of the material, an ion diffusion energy barrier is effectively reduced, a lithium ion conductor is introduced, and the performance of a lithium ion battery is improved. The ion adsorption and migration capability is enhanced, and the problems of ion conductivity and stability balance of the solid-state battery electrolyte and lithium dendrites and side reactions of a lithium metal negative electrode are solved. (national office) | 1. A covalent organic framework (CD-COF-Li) applied to solid-state lithium battery electrolyte materials, the synthesis of which includes the following process steps: <br> Step 1: Synthesis of carboxymethyl-β-cyclodextrin: <br> In the closed synthesis reactor, nitrogen is displaced, solvent is added into the kettle first, and β-cyclodextrin (β-CD), monochloroacetic acid, and alkaline catalyst are added according to the molar amount of the reaction monomer, and the reaction product is heated, the reaction temperature and synthesis time are controlled, and the reaction product with a specific degree of substitution is synthesized β. <br> Step 2: Synthesis of carboxymethyl-β-cyclodextrin sulfonic acid: <br> The carboxymethyl-β-cyclodextrin prepared in step 1 is put into the sulfonation reactor with reflux device, nitrogen is displaced, organic solvent is added to stir and dissolve, and the sulfonating agent "sulfur trioxide-ionic liquid complex" is added in the ratio of massage, under stirring, the temperature is raised, the reaction temperature is controlled, the solvent is refluxed, and after a certain period of time, the sulfonation reaction is completed, and the carboxymethyl-β-cyclodextrin sulfonic acid is obtained, and the solvent is extracted by vacuum, and the carboxymethyl-β-cyclodextrin sulfonic acid is obtained; <br> Step 3: Synthesis of lithium carboxymethyl-β-cyclodextrin sulfonate: <br> In the same reactor, under the protection of nitrogen, the product of the above step 2 is carboxymethyl-β-cyclodextrin sulfonic acid, add deionized water, stir to dissolve, then add lithium hydroxide solution, heat up to control the reaction temperature, and after the pH value of the solution is detected as neutral, the maturation reaction ends for a certain period of time, and then the water is extracted by vacuum, and the water is removed and ground into 10~50 mesh powder. <br> Step 4: Crystallization Transformation: <br> In a closed reactor, nitrogen is protected, and the product product of step 3, lithium carboxymethyl-β-cyclodextrin sulfonate, heated to about 120 °C, cooled to room temperature by solvent dioxacyclic/homotrixylene heat treatment, to achieve crystallization transformation, after the centrifuge desolvates, put into the freezer room, vacuum under freezing conditions to make the solvent volatilize, and grind to 10~50 mesh after drying, that is, to obtain the crystalline state of CD-COF-Li with a spiral hollow structure. <br>;2. The process step of claim 1, wherein: the step 1 synthesizes carboxymethyl-β-cyclodextrin, the solvent is deionized water, acetonitrile and ethanol, and an arbitrary ratio mixture of one or both is selected; The content of monochloroacetic acid (%) ≥99, the content of dichloroacetic acid (%) ≤0.2, the content of acetic acid (%) ≤0.2, and the moisture (%) ≤0.5. The alkaline catalyst is mixed with one or both of sodium methanol and sodium ethanol. <br>;3. The process step of claim 1, wherein: the step 1 synthesizes carboxymethyl-β-cyclodextrin, the molar ratio of monochloroacetic acid and β-cyclodextrin is 0.5:1~3:1, the dosage of alkaline catalyst is 0.01~0.8%, and the substitution degree is controlled between 0.07~1.0; the reaction temperature is controlled at 10~80°C, the reaction pressure is controlled at 0.1~10MPa, and the reaction time is 2~24 hours. <br>;4. The process step of claim 1, wherein: the second step synthesizes carboxymethyl-β-cyclodextrin sulfonic acid, and the sulfonating agent selects thiamidazole trioxide complex or one or two arbitrary ratio mixtures of thiamidazole trioxide complex; The alkaline catalyst is mixed with one or both of sodium methanol and sodium ethanol. <br>;5. The process step of claim 1, wherein: the second step synthesizes carboxymethyl-β-cyclodextrin sulfonic acid, the sulfonation reaction has a molar ratio of 0.5:1~5:1 between carboxymethyl-β-cyclodextrin and sulfonating agent, the reaction temperature is controlled at 10~85°C, and the reaction time is controlled at 1~40 hours. <br>;6. The process step of claim 1, wherein: the third step synthesizes lithium carboxymethyl-β-cyclodextrin sulfonate, the deionized water is the conductivity ≤0.055μS/cm, the molar ratio of carboxymethyl-β-cyclodextrin sulfonic acid to lithium hydroxide is 1:1, the reaction temperature is controlled at 20~80°C, the pH value is controlled online at 7.5~9.0, and the reaction time is controlled at 1~10 hours. <br>;7. The process step of the claim, wherein: the third step synthesizes lithium carboxymethyl-β-cyclodextrin sulfonate, and the vacuum extraction of water after the reaction is completed, requiring a vacuum degree of 0.01~0.08MPa, a temperature controlled at 50~90°C, and a extraction time of 1-10 hours. <br>;8. The process step of claim 1, wherein: the crystal transformation of the step 4, and the solvent is composed of a mixed solvent with a ratio of dioxane and homoxylene 1:3; The freeze-drying conditions are controlled at -10~-20°C, vacuum 0.01~0.09MPa, drying for 1~10 hours, and crystalline grinding particles are controlled at 10~40 mesh. <br> | http://worldwide.espacenet.com/searchResults?ST=singleline&locale=en_EP&submitted=true&DB=worldwide.espacenet.com&query=CN121495018A
CN121495102A | WANHUA CHEMICAL GROUP CO LTD [CN] | C08G65/2624;H01M4/5825;H01M4/62;H01M10/0525;H01M4/628;H01M2004/028;H01M2004/021;Y02E60/10 | C08G65/26;H01M4/58;H01M4/62;H01M10/0525 | Chemistry/Macromolecular chemistry, polymers;Electrical engineering/Electrical machinery, apparatus, energy | 2026-02-10 |  | End-capped block polyether, preparation method thereof and lithium battery positive electrode slurry | The invention discloses blocked block polyether, a preparation method thereof and lithium battery positive electrode slurry, hydroxyl in a molecular chain of the blocked block polyether is substituted by a stable group, and compared with hydroxyl-terminated polyether containing hydroxyl in the molecular chain, the blocked block polyether has higher stability and low foam property. The end-capped polyether can be added into lithium iron phosphate precursor slurry as a non-ionic dispersant with excellent performance, and has certain stability to both acid and alkali. And the method also has the characteristics of foam inhibition and low foam, and can prevent the precursor slurry from bubbling in the sanding process. And chemical reaction with lithium ions is avoided. The end-capped block polyether dispersant provided by the invention can solve the problems of high solid content and low viscosity of lithium iron phosphate slurry, and can increase compaction and reduce the resistance of an electrode plate and the capacitance of a battery cell at the same time. (national office) | 1. A kind of end-capping block polyether with the following structural formula: <br> <br> R represents groups a and b, each independently representing an integer of 1-100, and R <sup>1 </sup> is -H, methyl group, ethyl group or isopropyl group; Preferably, a is an integer from 1 to 50, and b is an integer from 1 to 10; More preferably, a is an integer of 20-50, b is an integer of 2-5, and R <sup>1 </sup> is a methyl or ethyl group. <br>;2. The preparation method of the end-capping block polyether of claim 1 comprises the following steps: using a polyfunctional amine as raw material and alkali as a catalyst, degassing, carrying out an alkoxylation reaction, adding part of the end-capping agent to the resulting product, pre-reacting, vacuum degassing, dehydration, and adding the remaining end-capping agent reaction. <br>;3. The method of claim 2, comprising the following steps: <br> (a) Add polyfunctional amines and alkalis to the polymerization reactor, replace nitrogen gas, heat up and dehydrate; <br> (b) Heating, passing through EO for polymerization reaction, aging, and degassing; Pass into PO for polymerization reaction, aging, and degassing; <br> (c) Step (b) Add alkali and capping agent to the product and react; <br> (d) Control the temperature in the kettle, vacuum degassing and dehydration; Then cool down, add the end banding agent reaction to obtain a crude product; <br> (e) Add neutralizer and adsorbent to the crude product, and filter it after adsorption at high temperature. <br>;4. The method of claim 3, wherein the base in the step (a) is one or more of potassium hydroxide, sodium hydroxide, potassium carbonate, sodium methanol, sodium metal, lithium alkyl, and sodium bicarbonate. <br>;5. The method of claim 3, wherein the polymerization reaction of EO is 130-160°C in the step (b); The temperature at which PO is used for polymerization reactions is 115-130°C. <br>;6. The method of claim 3, wherein in the step (c), the molar ratio of the terminal hydroxyl group contained in the product of step (b) to the end banding agent is 0.9-1.5:1. <br>;7. The method of claim 3, wherein in the step (c), the Williamson reaction is carried out, the reaction temperature is 50~95°C, the pressure is 0.3~0.4MPa, and the reaction time is 4~6h. <br>;8. The method of claim 3, wherein in the step (e), the neutralizer is one or more of acetic acid, lactic acid, and phosphoric acid. <br>;9. The method of claim 3, wherein in the step (e), the adsorbent is white clay and/or magnesium-aluminum silicate. <br>;10. A lithium battery cathode paste comprising the end-capping block polyether of claim 1 or the end-capping block polyether prepared by any of the methods of claims 2-9. <br> | http://worldwide.espacenet.com/searchResults?ST=singleline&locale=en_EP&submitted=true&DB=worldwide.espacenet.com&query=CN121495102A
CN121495497A | SATELLITE CHEMICAL S A [--];SATELLITE NEW MATERIAL RES AND DEVELOPMENT CO LTD [--] | C09J151/003;C08F265/06;H01M4/622;Y02E60/10 | C09J151/00;C08F220/18;C08F220/32;C08F220/34;C08F265/06;H01M4/62 | Chemistry/Basic materials chemistry ;Chemistry/Macromolecular chemistry, polymers;Electrical engineering/Electrical machinery, apparatus, energy | 2026-02-10 |  | Modified polyacrylate emulsion lithium battery binder with interpenetrating network structure and preparation method thereof | The invention provides a modified polyacrylate emulsion lithium battery binder with an interpenetrating network structure and a preparation method thereof, and relates to the technical field of lithium ion battery preparation. The modified polyacrylate emulsion lithium battery binder with the interpenetrating network structure is prepared from the following raw materials in percentage by mass: polyacrylic acid, an epoxy group-containing monomer, a flexible allyl monomer, a heat-resistant monomer, an emulsifier, an initiator and water, the polyacrylic acid is prepared from the following raw materials: acrylic acid, an acrylate monomer, acrylonitrile, water and sodium persulfate. By introducing the second flexible polymer network into the first network in situ, a multi-layer cross-linked stable topological structure is formed, and the elastic recovery rate and creep resistance of the material are remarkably enhanced on the premise of not sacrificing the strong adhesion force of polyacrylic acid, so that the material effectively adapts to the volume change in the charging and discharging process. (national office) | 1. A modified polyacrylate emulsion lithium battery binder with interpenetrating network structure, which is characterized by the fact that in terms of mass percentage, the binder is composed of the following raw materials: polyacrylic acid 20%-60%, epoxy monomer 1%-6%, flexible propylene monomer 5%-35%, heat-resistant monomer 2%-8%, emulsifier 0.2%-4%, initiator 0.05%-0.4%, water 20%-55%; <br> The polyacrylic acid is composed of the following raw materials in terms of mass percentage: acrylic acid 10%-20%, acrylate monomer 2%-6%, acrylonitrile 2%-10%, water 60%-90%, sodium persulfate 0.05%-0.10%. <br>;2. The binder of claim 1, wherein the epoxy monomer contains at least one of the glycidyl acrylate, glycidyl methacrylate, and 4-hydroxybutylacrylate glycidyl ether. <br>;3. The binder according to claim 1, wherein the flexible acrylate monomer is at least one of butyl acrylate, isooctyl acrylate, lauryl acrylate, tridecyl acrylate, ethoxyethoxyethyl acrylate, and ethyl hydroxyethyl acrylate. <br>;4. The binder of claim 1, wherein the heat-resistant monomer is at least one of acetylacetoxyethyl methacrylate and urea acrylate, the emulsifier is at least one of COPS-1, COPS-2, COPS-3, SR-10, ER-10, and the initiator is at least one of sodium persulfate, potassium persulfate, ammonium persulfate, sodium bisulfite, and FF6M. <br>;5. The binder according to claim 1, wherein the specific preparation steps of the polyacrylic acid are: <br> S1-1, neutralize acrylic acid to 60%-90% with 20% sodium hydroxide aqueous solution to obtain acrylic neutralization solution; <br> S1-2, add acrylic neutralizer, acrylate monomer, acrylonitrile and water to the reaction bottle, pass nitrogen gas for 30-60 minutes, heat up to 55-80 °C, add sodium persulfate, and react for 3-6 hours to obtain polyacrylic acid. <br>;6. The binder of claim 5, wherein the acrylate monomer is selected from at least one of ethyl acrylate, hydroxyethyl acrylate, hydroxypropyl acrylate, hydroxybutyl acrylate, and polyethylene glycol acrylate monomer. <br>;7. A preparation method for a modified polyacrylate emulsion lithium battery binder with an interpenetrating network structure as of claim 1-6, wherein the specific steps of the binder preparation method are: <br> S2-1, emulsify epoxy monomer, flexible propylene monomer, heat-resistant monomer, water and emulsifier to obtain pre-emulsion; <br> S2-2, dilute the initiator to obtain a diluted solution; <br> S2-3. Adjust the temperature to 75-85°C, add the pre-emulsion and dilution solution to the polyacrylic solution at the same time, the dripping time is 0.5h-3h, neutralize, and obtain the modified polyacrylate emulsion; <br> S2-4. Dilute the modified polyacrylate emulsion with deionized water to obtain a water-based binder. <br>;8. The preparation method of claim 7, wherein the dilution of the initiator in step S2-2 is specifically diluted with water to a volume concentration of 5%-15%. <br>;9. The preparation method of claim 7, wherein the droplet acceleration of the pre-emulsion in step S2-3 is 0.5-3g/min, and the droplet acceleration of the dilution is 0.01-0.2g/min. <br> | http://worldwide.espacenet.com/searchResults?ST=singleline&locale=en_EP&submitted=true&DB=worldwide.espacenet.com&query=CN121495497A
CN121493678A | TECHMACH CORP [--] | B65H23/032;B65H26/02;B65H35/00;B65H2701/1752 | B65H23/032;B65H26/02;B65H35/00 | Mechanical engineering/Handling | 2026-02-10 |  | Lithium battery membrane slitting system, method, equipment and medium | The invention provides a lithium battery membrane slitting system, method, equipment and medium, and relates to the technical field of production lines, a control device of the lithium battery membrane slitting system generates a first deviation rectification instruction based on simulation slitting parameters and target slitting parameters, and sends the first deviation rectification instruction to a first deviation rectification module; controlling a first deviation rectifying module to execute the first deviation rectifying instruction; based on the actual slitting parameter and the target slitting parameter, a second deviation rectifying instruction is generated, and the second deviation rectifying instruction is sent to the first deviation rectifying module; and the first deviation rectifying module is controlled to execute the second deviation rectifying instruction, so that the material rejection rate and the production cost are reduced. (national office) | 1. A lithium battery film slitting system, which is characterized by: <br> a simulation device, comprising a simulated slitting module, a first correction module and a first detection module, the simulated slitting module is used for simulating slitting the material, and the first detection module is used to obtain the simulated slitting parameters of the material after simulated slitting; <br> the slitting device, comprising an actual slitting module and a second detection module, the actual slitting module is used for slitting the material, and the second detection module is used for collecting the actual slitting parameters of the material after the actual slitting; <br> the control device is connected with the analog device and the slitting device signal respectively, and the control device is used to generate a first correction instruction based on the simulated slitting parameters and the target slitting parameters, and sends the first correction instruction to the first correction module; controlling the first correction module to execute the first correction instruction; a second correction instruction is generated based on the actual slitting parameters and the target slitting parameters, and the second correction instruction is sent to the first correction module; The first correction module is controlled to execute the second correction instruction. <br>;2. The lithium battery film slitting system according to claim 1, wherein the simulation device also includes a third detection module and a second correction module, the third detection module is used to obtain the position parameters of the material to be slitted on the conveying device, and the second correction module is used to adjust the position of the material on the conveying device; <br> the control device is connected with the third detection module and the second correction module, and the control device is also used for: based on the position parameters, the simulated slitting parameters of the material are predicted by using a slitting simulation model; a third correction instruction is generated based on the simulation slitting parameters and the target slitting parameters, and the third correction instruction is sent to the second correction module; control the second correction module to execute the third correction instruction. <br>;3. The lithium battery membrane slitting system according to claim 2, wherein the control device is used to control the second correction module to execute the second correction instruction after sending the second correction instruction to the second correction module. <br>;4. The lithium battery film slitting system according to claim 1, wherein the analog slitting module comprises an analog slitting device, and the analog slitter is used to emit a slitting line to the material. <br>;5. The lithium battery film slitting system of claim 2, wherein the slitting simulation model is a machine learning model; The slitting simulation model is determined by the following method: <br> Obtain data for each training sample collected according to a set period; Among them, the data of each training sample includes the position parameters, historical simulation slitting parameters, historical simulation slitting parameters and historical actual slitting parameters of historical materials collected in the same cycle. <br> Based on the training sample data, the machine learning operation is performed on the initial slitting simulation model iteratively until the iteration termination conditions are determined, and the slitting simulation model is determined based on each model parameter of the initial slitting simulation model updated when the machine learning operation is performed for the last time. <br> wherein, the machine learning operation comprises: selecting the target training sample data from the training sample data; input the position parameters of the historical materials contained in the target training sample data into the initial slitting simulation model, and obtain the simulation slitting parameters determined by the initial slitting simulation model; Based on the simulation slitting parameters determined by the initial slitting simulation model and the historical simulation slitting parameters, the historical simulation slitting parameters and the historical actual slitting parameters contained in the target training sample data, the current loss value is determined by using the loss function, and the model parameters of the slitting simulation model are updated based on the current loss value. <br>;6. The lithium battery film slitting system according to claim 5, wherein the historical simulation slitting parameters, the historical simulated slitting parameters and the historical actual slitting parameters comprising the simulation slitting parameters determined by the initial slitting simulation model and the target training sample data, the loss function is used to determine the current loss value, comprising: <br> Based on the simulation slitting parameters and the historical simulation slitting parameters contained in the target training sample data, the first loss value is obtained; <br> the second loss value is obtained based on the historical simulation slitting parameters contained in the simulation slitting parameters and the target training sample data; <br> a third loss value is obtained based on the historical actual slitting parameters contained in the simulation slitting parameters and the target training sample data; <br> Based on the first loss value, the second loss value and the third loss value, the current loss value is determined. <br>;7. A lithium battery film slitting method, wherein it is applicable to the control device in any of the lithium battery film slitting systems in claims 1 to 6 above, and the method comprises: <br> Obtain the simulated slitting parameters of the simulated slitting material and the actual slitting parameters of the actual slitting material. <br> a first correction instruction is generated based on the simulated slitting parameters and the target slitting parameters, and the first correction instruction is sent to the first correction module; <br> controlling the first correction module to execute the first correction instruction; <br> a second correction instruction is generated based on the actual slitting parameters and the target slitting parameters, and the second correction instruction is sent to the first correction module; <br> The first correction module is controlled to execute the second correction instruction. <br>;8. The lithium battery film slitting method of claim 7, wherein, wherein, also comprise: <br> Obtain the position parameters of the material to be slitted on the conveyor device; <br> based on the position parameters, the simulated slitting parameters of the material are predicted by using a slitting simulation model; <br> a third correction instruction is generated based on the simulation slitting parameters and the target slitting parameters, and the third correction instruction is sent to the second correction module; <br> control the second correction module to execute the third correction instruction. <br>;9. An electronic device wherein comprises a memory, a processor, and a computer program stored on the memory and can run on the processor, and the processor implements the lithium battery film slitting method as described in claims 7 and 8 when executing the computer program. <br>;10. A computer-readable storage medium, wherein the computer-readable storage medium stores computer instructions, and the computer instructions are executed by the processor to realize the lithium battery film slitting method as claims 7 and 8. <br> | http://worldwide.espacenet.com/searchResults?ST=singleline&locale=en_EP&submitted=true&DB=worldwide.espacenet.com&query=CN121493678A
CN121493771A | SHANGHAI ELECTRIC WIND POWER GROUP CO LTD [CN] | B66C1/108;B66C1/18;F03D13/401;Y02E10/72 | B66C1/18;F03D13/40 | Mechanical engineering/Engines, pumps, turbines;Mechanical engineering/Handling | 2026-02-10 |  | Binding and hoisting equipment and hoisting system for wind power blade and binding and hoisting method for wind power blade | The invention relates to the technical field of wind turbine generator assembly, in particular to binding and hoisting equipment, a hoisting system and a binding and hoisting method for a wind turbine blade, the binding and hoisting equipment comprises a first mounting mechanism, a second mounting mechanism, a first traction rope and a second traction rope, the first mounting part of the first mounting mechanism is connected with one end of a hoisting tool, and the first traction rope is provided with a connecting section and two operating sections located at the two ends of the connecting section; the connecting section is hung on the first mounting piece, and the two operating sections can be folded on the first mounting piece through the locking assembly; one end of a sling of the second mounting mechanism is connected with the other end of the sling, and a second traction rope is arranged at the other end of the sling and can fall to an operation area on the ground; the locking assembly can move relative to the first installation part so that the two operation sections can be released from folding and fall to the operation area on the ground, one operation section can be connected with the second traction rope and is pulled and driven by the other operation section to move towards the first installation part, and therefore the operation difficulty and risk can be reduced, and the operation efficiency can be improved. And large structure and labor cost are not needed. (national office) | 1. A tying and hoisting equipment for wind turbine blades, used for setting on a spreader, the spreader can move to the top of the blade, and span the blade along the chord direction of the blade, wherein the binding and hoisting equipment comprises: <br> The first mounting mechanism comprises a first mounting piece, a first traction rope and a locking assembly arranged on the first mounting device, the first mounting piece is used for connecting with one end of the spreader, the first traction rope has a connecting segment and two operating segments located at both ends of the connection segment, the connection segment is hung on the first mounting device, and the two operating segments can be retracted on the first mounting piece through the locking assembly; <br> a second installation mechanism, including a sling and a second tow rope, one end of the sling is used to connect with the other end of the spreader, and the second towing rope is arranged at the other end of the sling, and can be hung down to the ground operating area; <br> The locking assembly is movable with respect to the first mounting piece to cause the two operating segments to unretract, and one end of the two operating segments hangs down to the ground operating area, and, in a state where one end of the two operating segments is hanging down, one end of the operating segment of one of the operating segments may be connected to the second tow rope, and may move toward the first mounting piece under the pulling of the other operating segment. <br>;2. The binding and lifting equipment of claim 1, wherein the locking assembly comprises a retracting shaft, a mounting hole is provided on the first mounting piece, the retracting shaft is threaded on the first mounting piece through the mounting hole, the part of the retraction shaft protruding outside the mounting hole forms a hooking portion, and the two operating segments are retracted through the hooking portion; <br> The retraction shaft can move along the axial direction of the mounting hole, so that the hitch part can be retracted into the mounting hole, and the hitch part can be unretracted from the operation section. <br>;3. The binding and lifting equipment of claim 2, wherein the locking assembly also includes a drive motor, the drive motor is arranged on the first mounting piece, and the output shaft of the drive motor is connected with one end of the retraction shaft to drive the retraction shaft to move along the axial direction of the mounting hole. <br>;4. The tying and hoisting equipment of claim 2, wherein the first installation mechanism also includes a rope winding disc and a hooking rope, the operation section can be retracted on the rope winding disc by winding, and the rope winding disk is hung on the hitching part through the hooking rope; <br> the hitch part is retracted to the mounting hole, and the hitch rope is separated from the hitch portion. <br>;5. The tying and lifting equipment of claim 2, wherein the first installation mechanism also includes a pulley assembly, the pulley assembly comprises a support pulley, the support pulley rotates and is connected to the first mounting piece, and the connecting segment is hung on the outer surface of the support pulley; <br> The axial direction of the support pulley is horizontal. <br>;6. The tieing and lifting equipment of claim 5, wherein the pulley assembly also includes a plurality of limit columns, a plassium of the limit columns are arranged on the first mounting part, and are arranged at intervals on the outer side of the support pulley; and/or, <br> The number of the support pulleys is at least two, and at least two support pulleys are arranged at horizontal intervals. <br>;7. The tying and hoisting equipment of claim 1, wherein a rope connector is provided at the other end of the sling, and the second towing rope is connected to the sling through the rope connector. <br>;8. The tying and hoisting equipment of claim 7, wherein the rope connection comprises a first connecting part and a second connecting part, the first connecting part and the second connecting part are respectively connected with the sling and the second traction rope, and the first connecting part and the second connecting part are detachable and connected; and/or, the first connecting part and the second connecting part rotating the connection; <br> and/or, the rope connection may be moved to the locking position under the pulling of another operating section thereof, and may be fixed by the locking assembly with respect to the first mounting limit. <br>;9. The tie-down and hoisting equipment of claim 7, wherein the first installation mechanism also includes a sling guide piece, a holding cavity with a bottom opening is formed on the sling guide piece, and an avoidance hole connected to the holding cavity is provided, and the first traction rope is threaded through the avoidance hole, and can move relative to the avoidance hole, so that the rope connection can be pulled into the holding cavity; <br> the inner wall of the holding cavity is adapted to the outer surface of the rope connector for guiding the rope connection to move to the locking position; and/or, in the horizontal direction, the circumferential profile of the holding chamber is adapted to the circumferential profile of the sling. <br>;10. The tying and hoisting equipment of any of the claims 1-9, wherein the first installation mechanism also includes a transition piece, the transition piece is set on the first mounting piece, and the transition piece is used for connecting with the spreader; a load cell is provided between the transition part and the first mounting part; <br> and/or, the second mounting mechanism also includes a second mounting piece, one end of the sling is connected to the other end of the spreader through the second mounting piece, and can be moved in a vertical direction by the second mounting piece relative to the spreader. <br>;11. A hoisting system for wind turbine blades, wherein, a spreader and a tie-down equipment described in any of the claims 1-10; <br> The spreader comprises a main beam and at least two connecting arms, the main beam is used for setting up along the extension direction of the blade, and the two ends of the main beam along the extension direction of the blade are respectively provided with the connecting arm, and the connecting arm is used for setting the extension along the chord direction of the blade, so that the two ends of the connecting arm can be located outside the chord direction of the blade respectively; <br> The second mounting mechanism and the first mounting mechanism are respectively arranged at both ends of the connecting arm. <br>;12. The hoisting system of claim 11, wherein at least two connecting arms are arranged parallel to each other, and are arranged at intervals along the extension direction of the main beam, and the second mounting mechanism arranged on all the connecting arms is located on the same side of the spreader; <br> The lifting system also includes a fixed rope, and the slings of the two second mounting mechanisms set up adjacently are connected by the fixed rope. <br>;13. A wind turbine blade tying method, wherein the blade is tied up by the lifting system of claim 11 or 12, and the binding method specifically comprises the following steps: <br> Move the spreader so that the two ends of the connecting arm of the spreader are located outside the chord of the blade; <br> The locking assembly is moved relative to the first mount so that one end of the two operating segments of the first tow rope hangs down to the ground operating area; <br> connect the second tow rope with one end of one of the operating sections; <br> Pull the other operating section so that the first tow rope drives the second tow rope and the other end of the sling to move towards the first mounting until the other end of the sling is locked at the position of the first mounting and supports the blade through the sling. <br> | http://worldwide.espacenet.com/searchResults?ST=singleline&locale=en_EP&submitted=true&DB=worldwide.espacenet.com&query=CN121493771A
CN121493785A | UNIV GUANGDONG TECHNOLOGY [CN] | B66C13/06;B66C13/16;B66C13/46;B66C13/08;Y02E10/72 | B66C13/06;B66C13/08;B66C13/16;B66C13/46 | Mechanical engineering/Handling | 2026-02-10 |  | Horizontal rotation vibration suppression method of wind turbine blade hoisting system | The invention relates to a horizontal rotation vibration suppression method for a wind turbine blade hoisting system. The method comprises the following steps: acquiring basic parameters of a blade hoisting system; the inherent frequency of horizontal rotation of the main structure is obtained; at least two tuned mass dampers are arranged on the blade hoisting system to form the blade hoisting system with multiple tuned mass dampers; calculating a dynamic matrix equation of the blade hoisting system provided with the multi-tuned mass damper; calculating a response equation of horizontal rotation of the main structure; and calculating parameters of each tuned mass damper according to the response equation, and optimizing the parameters to obtain the vibration suppression blade hoisting system with the tuned mass damper with the optimal parameters. According to the method, the parameters of the mass damper are optimized by considering the installation position and the parameters of the mass damper and the response equation of horizontal rotation of the main structure, the optimal rigidity coefficient and the optimal damping coefficient are obtained, and therefore the optimized multi-tuned mass damper system is obtained, and the vibration suppression effect is better. (national office) | 1. A horizontal rotation vibration suppression method for a wind turbine blade hoisting system, the blade hoisting system comprises a blade (1), a clamp (2), two wind ropes (3), a hanging rope (4), a clamp (2) clamping blades (1) are fixed together to form the main structure, a hanging rope (4) is connected with a clamp (2), and the blade (1) is also connected with a wind rope (3), wherein the horizontal rotation vibration suppression method of the blade hoisting system comprises the following steps: <br> S1: Obtain the basic parameters of the blade lifting system; <br> S2: According to the basic parameters of the blade hoisting system, the natural frequency of horizontal rotation of the main structure is obtained; <br> S3: At least two tuning mass dampers (5) are set on the blade hoisting system to form a vane hoisting system with multi-tuning mass dampers; <br> S4: Calculate the dynamic matrix equation of the blade hoisting system with multi-tuning mass damper according to the blade hoisting system with multi-tuning mass damper; <br> S5: Calculate the response equation of the horizontal rotation of the main structure of the blade hoisting system with multi-tuning mass damper according to the dynamic matrix equation and the natural frequency of the horizontal rotation of the main structure; <br> S6: According to the response equation, the parameters of each tuning mass damper in the blade hoisting system with multi-tuning mass damper are calculated, and the parameters of each tuning mass damper are optimized, and the vibration suppression vane hoisting system with the optimal parameter tuning mass damper is obtained. <br>;2. The horizontal rotation vibration suppression method of the wind turbine blade hoisting system according to claim 1, wherein in step S1, the basic parameters of the blade hoisting system comprise: the moment of inertia of the main structure around the center of mass of the blades is, the mass of the main structure is , the stiffness of the two wind ropes is , and the axial distance between the two wind ropes and the center of mass C of the blades is , . <br>;3. The horizontal rotation vibration suppression method of the wind turbine blade hoisting system according to claim 2, wherein in step S2, according to the basic parameters of the blade hoisting system, the natural frequency of horizontal rotation of the main structure is obtained as follows: the blade hoisting model is simplified into a two-dimensional horizontal plane rotation model; According to the Lagrange equation of motion, the natural frequency of horizontal rotation of the main structure is calculated as follows: <br> <br> <br> Where: , the rotation angle of the main structure, and the rotational acceleration. <br>;4. The horizontal rotation vibration suppression method of the wind turbine blade hoisting system according to claim 2, wherein in step S3, the installation position of the damper is evenly arranged on the frames on the left and right sides of the clamp of the main structure. <br>;5. The horizontal rotation vibration suppression method of the wind turbine blade hoisting system according to claim 3, wherein in step S3, the parameters of the damper are: <br> The damper frequency is calculated as follows: <br> <br> where is the average frequency of MTMD; is the frequency range; <br> The mass , damping coefficient , and stiffness coefficient of the damper are calculated by the following formula: <br> <br> where is the ratio of the sum of the masses of each damper to the mass of the main structure, referring to the engineering experience in the field of construction, the value range is 0.5%~5%; is the average damping ratio of a multi-tuning mass damper system, ie. <br>;6. The horizontal rotation vibration suppression method of the wind turbine blade hoisting system according to claim 4, wherein the dynamic matrix equation of the blade hoisting system equipped with a multi-tuning mass damper is calculated according to the blade hoisting system equipped with a multi-tuning mass damper as follows: <br> The dynamic equation is constructed according to the blade hoisting system with multi-tuning mass damper. Convert the kinetic equation to the kinetic matrix equation. <br>;7. The horizontal rotation vibration suppression method of the wind turbine blade hoisting system according to claim 6, wherein the dynamic equation is expressed as follows: <br> <br> where , , and, , are the rotation angle, rotational speed, rotational acceleration of the main structure and the translational displacement, translation speed, and translational acceleration of each damper, respectively; The rotational stiffness of the main structure is the mass, damping coefficient and stiffness coefficient of each damper, and the aerodynamic load acting on the main structure. <br>;8. The horizontal rotation vibration suppression method of the wind turbine blade hoisting system according to claim 6, wherein the dynamic equation is converted into a dynamic matrix equation specifically: <br> Expand and eliminate the least higher-order term of Taylor at the place to obtain the dynamic matrix equation: <br> <br> where is the response vector; , , mass, damping and stiffness matrices respectively; T is the incentive distribution vector; is an incentive vector; <br> <br> <br> <br> <br> 。 <br>;9. The horizontal rotation vibration suppression method of the wind turbine blade hoisting system according to claim 7, wherein the response equation of the horizontal rotation of the main structure of the blade hoisting system equipped with a multi-tuning mass damper is calculated according to the dynamic matrix equation and the natural frequency of the horizontal rotation of the main structure, specifically as follows: <br> Substituting , , into the kinetic matrix equation to get: <br> <br> where , is the response of the horizontal rotation of the main structure; <br> According to Clem's law, calculate the horizontal rotation response equation of the main structure: <br> <br> Where: defined as rotational impedance, ; <br> In order to convert the response expression in the time domain into the response expression in the frequency domain, the horizontal rotation response is a function of about . <br>;10. The horizontal rotation vibration suppression method of the wind turbine blade hoisting system according to claim 9, wherein in step S4, in order to suppress the horizontal rotational vibration of the main structure and obtain the smallest vibration displacement of the main structure, the optimal parameters of each TMD are calculated according to the following formula; <br> 。 <br> | http://worldwide.espacenet.com/searchResults?ST=singleline&locale=en_EP&submitted=true&DB=worldwide.espacenet.com&query=CN121493785A
CN121493836A | STATE GRID HUBEI ELECTRIC POWER CO LTD ELECTRIC POWER RES INST [--] | B66F9/06;B66F9/075;B66F9/08;B66F9/12;B66F9/19;B66F9/24;B65G13/04;Y02W30/84 | B66F9/06;B65G13/04;B66F9/075;B66F9/08;B66F9/12;B66F9/19;B66F9/24 | Mechanical engineering/Handling | 2026-02-10 |  | Device and method for disassembling lithium battery module | The invention provides a lithium battery module dismounting device and method. The device comprises a movable chassis, a rotating platform, a lifting mechanism, a battery module access mechanism and a power supply module. The rotating platform is arranged on the upper portion of the movable chassis, the lifting mechanism is fixed to the rotating platform, the access mechanism is integrated to a supporting frame of the lifting mechanism, and the power supply module provides power for all components. After moving and positioning, the rotating platform adjusts the operation direction, the lifting mechanism aligns to the height of the battery bin, the storing and taking mechanism takes out old batteries and installs new batteries through a mechanical arm, a push-pull plate and a positioning hook claw, and the roller auxiliary module moves. Space is saved through the rotating platform, the lifting mechanism is matched with battery bins of different heights, the storage and taking mechanism achieves integrated operation, all components cooperate to form an automatic process of'moving-positioning-posture adjusting-operation ', the disassembling efficiency, safety and environmental adaptability are improved, the structure is simple, and popularization is easy. (national office) | 1. A device for the removal of lithium battery modules, characterized by: <br> The mobile chassis is used for the movement and positioning of the device, and provides bearing and support for the whole, including the chassis (4) and the wheels (1) arranged at the bottom of the chassis (4); <br> a rotating platform, arranged on the upper part of the moving chassis, for driving the upper working mechanism to rotate to adjust the working position, comprising a rotating disc (3) that can rotate connected to the chassis (4); <br> The lifting mechanism, fixed on the rotating platform for adjusting the bearing height of the battery module, comprises a support column (5) fixed to a rotating disc (3), a slide rail (6) arranged inside the support column (5), a support frame (7) that can slide up and down along the slide rail (6), and a sling (13) connecting the edge of the support frame (7); <br> the battery module access mechanism is arranged on the support frame (7) of the lifting mechanism, for disassembling the old battery module (10) and installing a new battery module (9), <br> The power supply module (2) is installed at the bottom of the moving chassis and is used to power the wheels (1), rotating discs (3), support frames (7) and robotic arms (12). <br>;2. The device of claim 1, wherein: the battery module access mechanism, comprising: <br> Multiple rollers (8), set on the support frame (7), are used to carry and move by rolling friction assisted battery modules; <br> Partition (11), integrated with the support frame (7), located in the middle of the support frame (7) to separate the new/old battery module area; <br> The robotic arm (12), fixed on the partition plate (11), is a retractable electric drive arm; <br> the push-pull plate (14) is connected to the end of the robotic arm (12) and is used to push and pull the battery module; <br> The positioning hook (15) is fixed to the push and pull plate (14) and is used to hook the grip of the battery module. <br>;3. The device of claim 1, wherein: the rotating disc (3) can rotate 360° around the central axis of the chassis (4), driving the support column (5) and the upper structure to rotate synchronously. <br>;4. The device according to claim 2, wherein: the support frame (7) is sliding connected to the support column (5) by means of a slide rail (6), and the sling (13) is symmetrically arranged on the edges of both sides of the support frame (7) for maintaining stability during lifting. <br>;5. The device of claim 2, wherein: the central shaft of the drum (8) is fixed with the support frame (7), the drum can rotate freely around the axis, and the new battery module (9) and the old battery module (10) are respectively placed on the roller (8) on both sides of the partition (11). <br>;6. The device according to claim 2, wherein: the telescopic stroke of the robotic arm (12) is not less than the length of the battery module, and the width of the push and pull plate (14) is suitable for the width of the battery module. <br>;7. A method for disassembling a lithium battery module, based on the device of claims 1-6, wherein the method comprises the following steps: <br> Step 1. Move positioning: drive the wheel (1) through the power supply module (2), move the device to the designated position of the battery compartment to be disassembled, the support frame (7) is initially located at the bottom of the slide rail (6), and the new battery module (9) is pre-placed in the first area of the support frame (7) (on the roller (8) on the side of the partition (11)); <br> Step 2: Height alignment: The power supply module (2) drives the support frame (7) to rise along the slide rail (6) so that the new battery module (9) in the first area is highly consistent with the old battery module (10) to be disassembled; <br> Step 3, orientation adjustment: the rotating disc (3) drives the support column (5) and the support frame (7) to rotate, so that the second area of the support frame (7) (the roller (8) on the other side of the partition (11)) is facing the direction of the old battery module (10); <br> Step 4: Remove the old battery: <br> The robotic arm (12) extends to drive the push and pull plate (14) and the positioning hook (15) close to the old battery module (10), and the positioning hook (15) hooks the grip of the old battery module (10); <br> The robotic arm (12) contracts to pull the old battery module (10) to the second area of the support frame (7) through the push and pull plate (14); <br> Step 5: New battery installation: <br> rotating the disc (3) by 180° so that the first area of the support frame (7) is facing the empty space of the battery compartment; <br> The robotic arm (12) extends to push the new battery module (9) from the roller (8) in the first area into the battery compartment; <br> Step 6: Reset and leave: the robotic arm (12) is reset, the support frame (7) descends along the slide rail (6) to the initial position, and the device carries the old battery module (10) to drive away from the work site. <br>;8. The method of claim 7, wherein: in step 3, the rotation angle of the rotating disc (3) is preset by the position of the battery compartment, ensuring that the second area is collinar with the take-out path of the old battery module (10). <br>;9. The method of claim 7, wherein: in step 4, after the old battery module (10) is pulled to the second area, the roller (8) reduces the moving resistance by rolling friction to ensure the smooth placement of the battery module. <br>;10. The method of claim 7, wherein: in step 5, after the new battery module (9) is pushed into the battery compartment, the positioning hook (15) is detached from the grip of the new battery module (9), and the robotic arm (12) shrinks to the initial length. <br> | http://worldwide.espacenet.com/searchResults?ST=singleline&locale=en_EP&submitted=true&DB=worldwide.espacenet.com&query=CN121493836A
CN121494068A | HUNAN KEYKING CYCLE TECH CO LTD [--] | C01G45/10;H01M10/54;C01P2006/80;Y02W30/84 | C01G45/10;H01M10/54 | Chemistry/Materials, metallurgy;Electrical engineering/Electrical machinery, apparatus, energy | 2026-02-10 |  | Method for preparing battery-grade manganese sulfate from ternary lithium battery positive electrode material powder | The invention discloses a method for preparing battery-grade manganese sulfate from ternary lithium battery positive electrode material powder, which comprises the following steps: S1, mixing the ternary lithium battery positive electrode material powder with a sulfuric acid solution and a reducing agent for leaching reaction, adding a lattice dopant into a reaction system, and performing solid-liquid separation after the reaction is completed, leach liquor and residues containing aluminum and copper are obtained; s2, a precipitant is added into the leachate obtained in the step S1 for a reaction, solid-liquid separation is conducted after the reaction is completed, and a high-purity manganese-containing solution and manganese-based compound sediment rich in impurities are obtained; and S3, the high-purity manganese-containing solution obtained in the step S2 is subjected to concentration, evaporative crystallization, centrifugal separation and drying, and a battery-grade manganese sulfate product is obtained. The method provided by the invention overturns the traditional multi-step chemical precipitation impurity removal process, realizes high-selectivity and short-distance separation of manganese, and has the outstanding advantages of extremely short flow, high yield, good product purity and low cost. (national office) | 1. A method for preparing battery-grade manganese sulfate from ternary lithium battery cathode material powder, which is characterized by the following steps: <br> S1. The cathode material powder of ternary lithium battery is mixed with sulfuric acid solution and reducing agent for leaching reaction, and lattice dopants are added to the reaction system, and solid-liquid separation is carried out after the reaction is completed to obtain leachate and residues containing aluminum and copper. <br> During the leaching reaction, the redox potential of the control reaction system is 200-400 mV, and the pH value of the reaction endpoint is controlled at 1.5-3.0. <br> the lattice dopant is phosphate, the amount added is 1.0-1.5 times the theoretical amount, and the theoretical amount is the amount required for the complete precipitation of 10-30% of the manganese ions in the leachate; <br> S2. Precipitant is added to the leachate obtained in step S1 for reaction, and after the reaction is completed, the solid-liquid separation is carried out to obtain a high-purity manganese-containing solution and a manganese-based compound rich in impurities. <br> the precipitant is a soluble phosphate, and the amount added is 1.05-1.2 times the theoretical amount of the remaining manganese ions in the solution to completely precipitate; <br> S3 The high-purity manganese-containing solution obtained in step S2 is concentrated, evaporated and crystallized, centrifuged and dried to obtain battery-grade manganese sulfate products. <br>;2. The method for preparing battery-grade manganese sulfate from the cathode material powder of a ternary lithium battery according to claim 1, wherein it also comprises step S4: the precipitation of the impurity-rich manganese-based compound obtained in step S2 is stirred and leached with a dilute sulfuric acid solution, and a manganese-containing desorption solution and a secondary precipitation enriched with cobalt, nickel and lithium are obtained, and the manganese-containing desorption solution is returned to the leaching process of step S1 for recycling. <br>;3. The method for preparing battery-grade manganese sulfate from the cathode material powder of ternary lithium batteries according to claim 1 or 2, wherein the leaching reaction temperature of step S1 is 50-90 °C. <br>;4. The method for preparing battery-grade manganese sulfate from the cathode material powder of ternary lithium batteries according to claims 1 or 2, wherein the concentration of the sulfuric acid solution in step S1 is 0.5-2 mol/L. <br>;5. The method for preparing battery-grade manganese sulfate from ternary lithium battery cathode material powder according to claim 1 or 2, wherein the reducing agent of step S1 is one of hydrogen peroxide, sodium sulfite, and sodium thiosulfate. <br>;6. The method for preparing battery-grade manganese sulfate from ternary lithium battery cathode material powder according to claim 1 or 2, wherein step S2 reacts under 60-80 °C and stirring conditions. <br>;7. The method for preparing battery-grade manganese sulfate from ternary lithium battery cathode material powder according to claim 1 or 2, wherein the total content of cobalt, nickel, and lithium impurity elements in the high-purity manganese-containing solution of step S2 is less than 10 mg/L. <br>;8. The method for preparing battery-grade manganese sulfate from ternary lithium battery cathode material powder according to claim 1 or 2, wherein the purity of battery-grade manganese sulfate obtained in step S3 is not less than 99.5%, and the single impurity content of cobalt, nickel and lithium is less than 10ppm. <br> | http://worldwide.espacenet.com/searchResults?ST=singleline&locale=en_EP&submitted=true&DB=worldwide.espacenet.com&query=CN121494068A
CN223888155U | XINJIANG XINGSHENGDA REGENERATION RESOURCE CO LTD [--] |  | B02C18/14;B02C23/10 | Chemistry/Chemical engineering | 2026-02-10 |  | Waste fan blade recovery processing device | The utility model provides a waste fan blade recovery processing device, which relates to the technical field of fan blade recovery equipment, and comprises a crushing part and a re-crushing assembly. The crushing part comprises a crushing bin, a crushing part is installed in the crushing bin, a screen discharging part is arranged at the bottom end of the crushing part and comprises a first discharging net and a discharging plate, the first discharging net is arranged at the discharging end of the crushing bin, a containing hopper is arranged at the bottom of the first discharging net, and a discharging opening is formed in the discharging end of the first discharging net. The discharging plate is fixedly connected with the outer side of the first discharging net; and a feeding port of the secondary crushing assembly is located below the discharging plate. And through cooperation of a first discharging net and a discharging plate, particles obtained after fan blade crushing can be screened, qualified particles are collected and utilized, and unqualified particles are crushed again till the requirements are met. (national office) | 1. A waste fan blade recycling and treatment device, which is characterized by: <br> the crushing part (10), comprising a crushing bin (110), the crushing bin (110) is equipped with a crushing part (120), the bottom end of the crushing part (120) is provided with a screen discharge piece (150), the screen discharge part (150) comprises a first discharge net (151) and an outfeeding plate (152), the first discharge net (151) is arranged at the discharge end of the crushing bin (110), and the bottom of the first discharge net (151) is provided with a holding hopper (130), the outer fixed connection between the discharge plate (152) and the first discharge net (151); <br> Crushing assembly (20) again, the feeding port of the crushing assembly (20) is located under the discharge plate (152). <br>;2. The waste fan blade recycling and treatment device of claim 1, wherein the re-crushing assembly (20) comprises a crushing drum (210), the feeding end of the crushing drum (210) is located under the discharge plate (152), the crushing drum (210) is installed inside the stirring crushing part (220), and the bottom of the crushing drum (210) is provided with a second discharge net (240). <br>;3. The waste fan blade recycling and treatment device of claim 2, wherein the stirring crushing part (220) comprises a first motor (221), the first motor (221) is installed on the outer wall of the crushing drum (210), the conveying end of the first motor (221) is fixedly connected with a stirring rod (222), the other end of the stirring rod (222) rotates through the side wall of the crushing cylinder (210) and is connected with the other side wall, the stirring rod (222) a mounting rod (223) is installed on the rod, and each mounting rod (223) is equipped with a crushing blade (224), and the installation angle of each crushing blade (224) is different. <br>;4. The waste fan blade recycling and treatment device of claim 3, wherein the bottom of the crushing cylinder (210) is provided with a movable receiving bin (230). <br>;5. The waste fan blade recycling and treatment device of claim 4, wherein a moving wheel (250) is installed at the bottom of the receiving bin (230). <br>;6. The waste fan blade recycling and treatment device of claim 5, wherein one wall of the receiving bin (230) is provided with a handle groove (231). <br>;7. The waste fan blade recycling and treatment device of claim 1, wherein the top of the crushing bin (110) is provided with a feeding bin (160), and the top of the feeding bin (160) is provided with a feeding port. <br>;8. The waste fan blade recycling and treatment device of claim 2, wherein the number of mesh mesh of the first discharge net (151) and the second discharge net (240) is the same. <br> | http://worldwide.espacenet.com/searchResults?ST=singleline&locale=en_EP&submitted=true&DB=worldwide.espacenet.com&query=CN223888155U
CN223888157U | MAANSHAN ATLANTIC MACHINERY CO LTD [--] |  | B02C18/18;B02C18/16 | Chemistry/Chemical engineering | 2026-02-10 |  | Pulverizer blade with double-layer cutting edge structure | The crusher blade with the double-layer cutting edge structure comprises a cutter head, a cutter shaft and a key groove, the cutter shaft is located at the middle end of the cutter head, the key groove is formed in the cutter shaft, and the crusher blade is characterized in that installation grooves are annularly distributed in the outer surface of the cutter head, a cutter holder is movably installed in the installation grooves, and a first blade and a second blade are arranged in the cutter holder respectively; the second blade is located at the upper end of the first blade, a sliding groove is formed in the tool apron and is in sliding fit with the first blade and the second blade, guide grooves are formed in the upper end and the lower end of the tool apron correspondingly, and mounting holes are formed in the cutter head, the sliding groove, the guide grooves, the first blade and the second blade correspondingly. According to the crusher blade with the double-layer cutting edge structure, a whole cutter head assembly needs to be replaced when a traditional crusher blade is replaced, the maintenance cost is remarkably reduced through independent replacement of the double-layer cutting edge structure and the blade, when part of cutter heads are abraded or damaged, only the damaged blade needs to be replaced, and unnecessary resource waste is avoided. (national office) | 1. A kind of grinder blade with a double-layer cutting edge structure, including a cutterhead (1), a cutter shaft (10) and a keyway (11), the cutter shaft (10) is located at the middle end of the cutterhead (1), and the keyway (11) is arranged inside the cutter shaft (10), which is characterized by: the outer surface of the cutterhead (1) is distributed in a ring with a mounting groove (14), the inner mounting groove (14) is actively installed with a tool holder (2), and the inside of the tool holder (2) is provided with the first blade (3) and the second blade (4) respectively. The second blade (4) is located at the upper end of the first blade (3), the chute groove (5) is provided inside the tool seat (2), the chute (5) is sliding with the first blade (3) and the second blade (4), the upper and lower ends of the tool seat (2) are provided with guide grooves (6), the cutterhead (1), the chute (5), the guide groove (6), the first blade (3) and the second blade (4) are provided with mounting holes (7), and the cutterhead (1) and the cutter block (2) are respectively provided with fixing holes (8). The internal threads of the mounting hole (7) and the fixing hole (8) are connected with fastening bolts (9). <br>;2. The crusher blade with a double-layer cutting edge structure according to claim 1, wherein: one end of the cutter holder (2) is in the shape of a "C" shape and is movably connected to the outer surface of the cutterhead (1). <br>;3. The grinder blade with a double-layer edge structure according to claim 1, wherein: a positioning block (12) is provided on the outer surface of one end of the tool holder (2), and the positioning block (12) is actively plugged in with the positioning groove (13) distributed inside the cutter head (1). <br>;4. The crusher blade with a double-layer edge structure according to claim 1, wherein: the upper end of the second blade (4) is provided with an oblique blade block (15), and the oblique blade block (15) is sliding connected with the guide groove (6). <br>;5. The grinder blade with a double-layer cutting edge structure according to claim 1, wherein: there is an angle between the oblique wing block (15) and the side of the end of the second blade (4), and the angle is between 120°-150°. <br> | http://worldwide.espacenet.com/searchResults?ST=singleline&locale=en_EP&submitted=true&DB=worldwide.espacenet.com&query=CN223888157U
CN223888324U | CHANGZHOU WEIBANG PHOTOELECTRICITY TECH CO LTD [--] |  | B05C1/08 | Chemistry/Surface technology, coating | 2026-02-10 |  | Scraper plate mechanism of straight blade coating head | The utility model relates to a scraping plate mechanism of a straight scraping coating head, which is characterized in that a glue coating roller and a glue storage box for storing glue are rotatably arranged between two wallboards of a coating machine, a stirring rod for stirring the glue is rotatably arranged in the glue storage box, an inclined plate is fixed on the bottom surface of the glue storage box, two ends of the inclined plate are respectively provided with a bearing seat for synchronously moving the glue coating roller close to or far away from each other, and the bearing seats are respectively connected with the inclined plate. The inclined plate is rotationally connected with the bearing seat through a rotating shaft, a scraper is arranged at one end of the inclined plate close to the gluing roller, and a rodless cylinder for driving the inclined plate to rotate around the center of the bearing seat to change the position of the scraper is mounted at the upper end of the wall plate. According to different glue viscosities, the rodless air cylinder drives the inclined plate to rotate by a certain angle around the center of the bearing seat so as to adjust the relative position between the scraper and the glue spreader, so that the scraper scrapes the glue on the glue spreader at a better angle, and a better coating effect is expected to be obtained; therefore, glue with different viscosities can be conveniently selected according to coating requirements in the coating process, and the uniformity of the glue layer coated on the film is finally realized. (national office) | 1. A straight scraping coating head scraper mechanism, installed between two wall plates (1) set at a distance, and a gluing roller (2) is installed between the two wall plates (1), which is characterized by: a glue storage box (3) for storing glue is installed between the wall plate (1), a stirring rod (4) with a stirring glue is rotated and installed in the glue storage box (3), the bottom surface of the glue storage box (3) is fixed with a slanted plate (5), and between the inclined plate (5) and the storage box (3) has a lip for coating glue to the glue roller (2), The two ends of the inclined plate (5) are respectively provided with a bearing seat (6) moving by a similar or distant gluing roller (2), the inclined plate (5) is rotated and connected with the bearing seat (6) through a rotating shaft (7), the inclined plate (5) is equipped with a scraper (8) at one end of the near gluing roller (2), and the upper end of the wall plate (1) is equipped with a rodless cylinder (9) which rotates around the center of the bearing seat (6) to realize the position change of the scraper (8). <br>;2. The straight scraping coating head scraper mechanism of claim 1, wherein: the inner side of the two wall plates (1) is fixed with a bearing (10), the connecting steel pipe (11) is fixed between the support (10), the upper end face of the bearing (10) is equipped with a linear guide rail (12), the slide block of the linear guide rail (12) is equipped with a double-shaft cylinder (13), the bearing seat (6) is fixed on the upper end face of the double-shaft cylinder (13), and the rear side of the bearing (10) is fixed with a cylinder connecting plate (14) , the upper end of the cylinder connection plate (14) is fixed with the piston rod of the twin shaft cylinder (13). <br>;3. The straight scraping coating head scraper mechanism of claim 2, wherein: the upper end of the wall plate (1) is fixed with a mount (15), the rodless cylinder (9) is installed between the mounts (15), the rodless cylinder (9) is fixed with a connecting block (16) at both ends, the connecting block (16) is fixed with an optical shaft (17), the lower end of the optical shaft (17) is actively connected with a connecting rod (18), and the lower end of the connecting rod (18) is movably connected with a slope plate (5). <br>;4. The direct scraping coating head scraper mechanism of claim 1, wherein: the inclined plate (5) is fixed with a motor base (19) on the left bottom, a stirring motor (20) is installed on the motor base (19), a motor pulley (21) is installed on the motor shaft of the stirring motor (20), and a shaft pulley (22) connected with the motor pulley (21) is fixed on the left end of the stirring rod (4). <br> | http://worldwide.espacenet.com/searchResults?ST=singleline&locale=en_EP&submitted=true&DB=worldwide.espacenet.com&query=CN223888324U
CN223888498U | SICHUAN RENBAIDA AIR CONDITIONING EQUIPMENT CO LTD [--] |  | B07C5/12;B07C5/34;G01B11/00;G01B17/00;G01N21/89;G01N29/04 | Chemistry/Chemical engineering;Instruments/Measurement | 2026-02-10 |  | Detection equipment for air conditioner fan blade processing | The utility model relates to the technical field of accessory devices of air conditioner fan blade detection devices, in particular to detection equipment for air conditioner fan blade processing, which can automatically detect the size of a fan blade and determine whether the fan blade has cracks, layering, air holes, inclusions and the like so as to enhance the practicability of the detection equipment for air conditioner fan blade processing. Comprising a machining table, and six supporting legs are arranged at the bottom end of the machining table; the device is characterized by further comprising a supporting frame, a wiring mainboard and a belt conveying device, the top end of the machining table is connected with the supporting frame, a first cavity is formed in the supporting frame, a second cavity is formed in the rear end of the machining table, the bottom end of the second cavity is connected with the wiring mainboard, a cover plate assembly is arranged at the rear end of the machining table, and a control screen is arranged at the front end of the supporting frame. The wiring mainboard is connected with the control screen through a wire, and the rear end of the first cavity is provided with a shooting assembly and an ultrasonic detection assembly. (national office) | 1. A kind of testing equipment for the processing of air conditioning fan blades, including a processing table (1), the bottom end of the processing table (1) is provided with six sets of outriggers (2); It is characterized by the fact that it also includes a support frame (3), a wiring motherboard (6) and a belt conveying device (8), the top of the processing table (1) is connected with the support frame (3), the inside of the support frame (3) is provided with the first chamber (4), the rear end of the processing table (1) is provided with a second chamber (5), the bottom end of the second chamber (5) is connected with the wiring motherboard (6), the rear end of the processing table (1) is provided with a cover plate assembly, the wiring motherboard (6) is connected to the control screen (7) through wires, and the support frame (3) The front end of the machine is equipped with a control screen (7), the rear end of the first chamber (4) is equipped with a shooting component and an ultrasonic detection component, the right end of the processing table (1) is provided with a receiving assembly, the top of the processing table (1) is connected with the belt conveying device (8), the belt of the belt conveying device (8) is equipped with eight sets of rubber mold boxes (9), and the belt conveying device (8) is equipped with a sensor assembly. <br>;2. The inspection equipment for processing air conditioning fan blades of claim 1, wherein it also includes a bracket (10), a keyboard (11) and a mouse (12), the front end of the support frame (3) is connected to the bracket (10), and the bottom end of the keyboard (11) and mouse (12) are closely attached to the tray. <br>;3. The inspection equipment for processing air conditioning fan blades of claim 2, wherein the camera (18) assembly comprises a first slide table (13), a first servo motor (14), a first threaded rod (15), a first support block (17) and a camera (18), the rear end of the first chamber (4) is connected with the first slide table (13), the front end of the first slide table (13) is provided with a first chute, and the bottom end of the first chute is connected with the first servo motor (14), and the first servo motor (14) The output end is connected with the bearing of the first threaded rod (15), the first slider (16) is provided on the first threaded rod (15), the front end of the first slider (16) is connected with the first support block (17), and the bottom end of the first support block (17) is connected with the camera (18). <br>;4. The testing equipment for processing air conditioning fan blades of claim 3, wherein the ultrasonic detection assembly comprises a second slide table (19), a second servo motor (20), a second threaded rod (21), a second support block (23) and an ultrasonic detection device (24), the rear end of the first chamber (4) is connected with the second slide table (19), the front end of the second slide table (19) is provided with a second chute, the bottom end of the second chute is connected with the second servo motor (20), and the second servo motor (20) The output end is connected with the second threaded rod (21), the second threaded rod (21) is provided with a second slider (22), the front end of the second slider (22) is connected with the second support block (23), and the bottom end of the second support block (23) is connected with the ultrasonic detection device (24). <br>;5. The detection equipment for the processing of air conditioning fan blades of claim 4, wherein the sensor assembly comprises two sets of fixed blocks (25), two sets of infrared sensors (26) and two sets of nuts (28), the top end of the belt conveying device (8) is connected with two sets of fixed blocks (25), the front end of the two sets of fixing blocks (25) is respectively provided with a first through hole, the two sets of first through holes are respectively provided with an infrared sensor (26) sliding set, and the outer wall of the two sets of infrared sensors (26) is respectively provided with a finite block (27), the outer wall of the two sets of infrared sensors (26) is provided with the first thread, and the two sets of first threads are connected with the threads of the nut (28). <br>;6. The air conditioning fan blade processing testing equipment of claim 5, wherein two sets of lamp holders (29) are provided at the top of the first chamber (4), and lamps (30) are respectively provided on the two sets of lamp holders (29). <br>;7. The air conditioning fan blade processing testing equipment of claim 6, wherein the receiving assembly comprises a receiving box (31) and two sets of card-mounted sliders (32), the front and rear ends of the receiving box (31) are respectively connected with the card-mounted slider (32), the left end of the processing table (1) is provided with a placement slot, the front and rear ends of the placement groove are respectively provided with a card mounting chute, two sets of card-mounting sliders (32) are respectively equipped with the card-mounted chute sliding clip-mounted, and the left and right ends of the receiving box (31) are respectively provided with handle grooves. <br>;8. The inspection equipment for processing air conditioning fan blades as claimed 7, wherein the cover assembly comprises a cover plate (33) and four sets of screws (34), the rear end of the processing table (1) is provided with four sets of mounting threaded holes, the rear end of the cover plate (33) is provided with four sets of mounting through holes, and four sets of screws (34) are respectively connected by installing through holes and mounting threaded holes. <br> | http://worldwide.espacenet.com/searchResults?ST=singleline&locale=en_EP&submitted=true&DB=worldwide.espacenet.com&query=CN223888498U
CN223888546U | FOSHAN FUNENG POWER GENERATION CO LTD [--] |  | B08B1/12;B08B1/34 | Chemistry/Chemical engineering | 2026-02-10 |  | Steam turbine rotor blade cleaning device | The utility model discloses a cleaning device for rotor blades of a steam turbine. Comprising a sweeping mechanism used for sweeping blades, a swing driving mechanism used for driving the sweeping mechanism to swing, a longitudinal driving mechanism used for driving the sweeping mechanism to get close to or get away from the blades, and a vertical driving mechanism used for driving the sweeping mechanism to move vertically. The sweeping mechanism comprises a brush and a rotation driving mechanism used for driving the brush to rotate. The plane where the swing driving mechanism drives the sweeping mechanism to swing is perpendicular to the driving direction of the longitudinal driving mechanism. The cleaning device can automatically clean the rotor blades of the steam turbine and has high working efficiency. (national office) | 1. A steam turbine rotor blade cleaning device, which is characterized by: a cleaning mechanism for cleaning the blades, a swing drive mechanism for driving the cleaning mechanism to swing, a longitudinal drive mechanism for driving the cleaning mechanism close to or away from the blades, and a vertical drive mechanism for driving the cleaning mechanism to move vertically; <br> the cleaning mechanism comprises a brush and a rotating drive mechanism for driving the brush to rotate; <br> The plane of the swing drive mechanism driving the cleaning mechanism to swing is perpendicular to the driving direction of the longitudinal driving mechanism. <br>;2. The rotor blade cleaning device of the steam turbine according to claim 1, wherein the rotating drive mechanism comprises a rotating mount and a rotating drive motor, the rotating drive motor is fixedly arranged on the rotating mount, and the rotating drive motor is connected with a brush. <br>;3. The rotor blade cleaning device of the steam turbine according to claim 2, wherein the rotating drive mechanism also includes a rotating drive assembly, the rotating drive assembly comprises a rotating driving gear and a rotating driven gear, the rotating driving gear is connected with a rotating drive motor, and the brush and the rotating driven gear are provided with two, one brush is directly connected to the rotating drive motor, and the other brush is connected to one of the rotating driven gears. <br>;4. The rotor blade cleaning device of the steam turbine according to claim 2, wherein the swing drive mechanism comprises a swing drive motor and a swing transmission assembly, the swing drive motor is arranged on a rotating mount, the swing transmission assembly comprises a swing shaft, a swing driving gear and a swing driven gear, one end of the swing shaft is rotated and connected with the rotating mount, the other end of the swing shaft is fixedly connected with the longitudinal drive mechanism, and the swing driving gear is connected with the swing drive motor, The swinging driven gear is fixedly connected to the swing shaft. <br>;5. The rotor blade cleaning device of the steam turbine according to claim 1, wherein the vertical drive mechanism comprises a vertical mount, a vertical drive motor and a vertical transmission assembly, the vertical transmission assembly comprises a vertical transmission seat, a vertical transmission gear and a vertical transmission rack, the vertical transmission seat is connected to the vertical mount by a vertical sliding structure, and the longitudinal drive mechanism is arranged on the vertical transmission seat; The vertical drive motor is arranged on a vertical drive seat, the vertical transmission gear is connected with the vertical drive motor, and the vertical transmission rack is fixedly connected to the vertical mount. <br>;6. The rotor blade cleaning device of the steam turbine according to claim 5, wherein the longitudinal drive mechanism comprises a longitudinal drive motor and a longitudinal transmission assembly, the longitudinal transmission assembly comprises a longitudinal transmission gear and a longitudinal transmission rack, the longitudinal drive motor is set on a vertical transmission seat, the longitudinal transmission gear is connected with a longitudinal drive motor, the longitudinal transmission rack is connected to the vertical transmission seat through a longitudinal sliding structure, and the longitudinal transmission rack is connected with a swing drive mechanism. <br>;7. The rotor blade cleaning device of the steam turbine according to claim 1, wherein it also includes a transverse traveling mechanism, which comprises a transverse guide rail and a transverse traveling chassis, the extension direction of the transverse guide rail is parallel to the axis of the blades, the vertical drive mechanism and the longitudinal driving mechanism are arranged on the transverse traveling chassis, and the transverse traveling chassis is provided with a transverse running structure that cooperates with the transverse guide rail. <br>;8. The rotor blade cleaning device of the steam turbine according to claim 1, wherein the rotor is placed on a support device, and a mechanism for driving the rotor is provided on the support device. <br> | http://worldwide.espacenet.com/searchResults?ST=singleline&locale=en_EP&submitted=true&DB=worldwide.espacenet.com&query=CN223888546U
CN223888962U | NANTONG ONO PREC TOOLS CO LTD [--] |  | B23B27/00 | Mechanical engineering/Machine tools | 2026-02-10 |  | Numerical control machine tool blade convenient to disassemble, assemble and replace | The utility model discloses a numerically-controlled machine tool blade convenient to disassemble, assemble and replace, and particularly relates to the technical field of numerically-controlled machine tool blade installation, the numerically-controlled machine tool blade comprises a base, a threaded rod is fixedly arranged at the top of the base, a top plate is sleeved on the outer side of the threaded rod, and a plurality of evenly-distributed cutter grooves are machined in the bottom of the top plate and the top of the base. And numerical control machine tool blades are installed in the two tool grooves, nuts are in threaded connection with the outer walls of the threaded rods, a circular groove is machined in the top of the top plate, and a plurality of fixing grooves are machined in the inner wall of the circular groove. According to the numerical control machine tool blade fixing device, the top plate and the base are matched to fix a plurality of numerical control machine tool blades, and the nuts and the threaded rods are matched to fix the top plate and the base, so that the stability of the numerical control machine tool blades can be improved, and the numerical control machine tool blades can be quickly replaced by loosening the nuts; the stability of the numerical control machine tool blade is not influenced by nut looseness. (national office) | 1. A CNC machine tool blade that is easy to disassemble, assemble and replace, including a base (1), wherein: the base (1) is fixed with a threaded rod (2), the threaded rod (2) outer sleeve is provided with a top plate (3), the bottom of the top plate (3) and the top of the base (1) are machined with a plurality of uniformly distributed tool slots (4), a plurality of tool slots (4) correspond to one by one, and a CNC machine tool blade (5) is installed in the two tool slots (4); <br> The threaded rod (2) outer wall thread is connected with a nut (6), the top plate (3) is machined with a circular groove (7), the inner wall of the circular groove (7) is machined with a plurality of fixing grooves (8), each fixing groove (8) is provided with a spring latch (9), the outer side wall of the nut (6) is machined with the same number of slots (10) as the spring latch (9), and the spring latch (9) is connected with the slot (10). <br>;2. The CNC machine tool blade that is easy to disassemble and replace according to claim 1, wherein: the inner wall of the tool groove (4) on the base (1) is fixed with two positioning rods (11), and the bottom of each CNC machine tool blade (5) is machined with the same number of positioning holes (12) as the positioning rod (11), and the positioning rod (11) is plugged into the positioning hole (12). <br>;3. The CNC machine tool blade that is easy to disassemble and replace according to claim 1, wherein: the nut (6) is fixed with a rotating handle (13) on the top, and the top of the rotating handle (13) is machined with a plurality of through holes (14). <br>;4. The CNC machine tool blade that is easy to disassemble and replace according to claim 1, wherein: the top plate (3) is detachable and connected with a ring plate (15), the bottom of the ring plate (15) is machined with a limit groove (16) with the same number as the spring pin (9), the spring pin (9) is arranged in the limit groove (16), and the top of the ring plate (15) is machined with an adjustment groove (17) connected to the limit groove (16). <br>;5. The CNC machine tool blade that is easy to disassemble and replace according to claim 4, wherein: two card slots (18) are machined on the inner wall of the bottom of the limit groove (16), the top of the spring pin (9) is fixed with a clip block (19) with the same number as the card groove (18), and the clip (19) is inserted into the card groove (18). <br>;6. The CNC machine tool blade that is easy to disassemble and replace according to claim 4, wherein: a paddle plate (20) is fixed on the pin rod of each spring latch (9), the top of the paddle plate (20) is hinged with a connecting plate (21), and the top of the ring plate (15) is machined with a connection groove (22) equal to the number of paddles (20). <br> | http://worldwide.espacenet.com/searchResults?ST=singleline&locale=en_EP&submitted=true&DB=worldwide.espacenet.com&query=CN223888962U
CN223888964U | HUNAN JIANXING INTELLIGENT TECH CO LTD [--] |  | B23B27/14 | Mechanical engineering/Machine tools | 2026-02-10 |  | Hole machining integrated forming cutter with multi-blade design | The utility model relates to the technical field of cutters, in particular to a hole machining integrated forming cutter with a multi-blade design. In order to solve the problems that traditional complex hole machining procedures are extremely tedious, the yield in unit time is rarely relieved, and the production benefit is greatly reduced, the following technical scheme is provided that the cutter comprises a cutter body, two sets of first diamond cutting blades are welded to one end of the cutter body, and the two sets of first diamond cutting blades are symmetrically arranged on the outer side of the cutter body; a fine cutting part is arranged on the first diamond cutting blade; the second diamond cutting blades, the third diamond cutting blades and the fourth diamond cutting blades are welded to the outer side of the cutter body, and the two sets of second diamond cutting blades, the two sets of third diamond cutting blades and the two sets of fourth diamond cutting blades are symmetrically arranged on the outer side of the cutter body. According to the utility model, the replacement time of the cutter body and the waiting time between working procedures are reduced, so that the overall processing efficiency is greatly improved, the yield in unit time is obviously increased, and the production benefit is improved. (national office) | 1. A multi-blade design hole machining one-piece forming tool, which is characterized by, including: <br> the tool body (6), one end of the tool body (6) is welded with two sets of first diamond cutting pieces (1), the two groups of the first diamond cutting pieces (1) are symmetrically arranged on the outside of the tool body (6), and the first diamond cutting piece (1) is provided with a finishing part (2); <br> the second diamond cutting piece (3), the third diamond cutting piece (4), and the second diamond cutting piece (3), the third diamond cutting piece (4) and the fourth diamond cutting piece (5) welded to the outside of the tool body (6) are all provided with two sets and are symmetrically arranged on the outside of the tool body (6); <br> the connecting rod (61) arranged at one end of the tool body (6) away from the first diamond cutting plate (1), the connecting rod (61) is set in a regular tetraprism shape, and the connecting rod (61) is sleeved with a connecting assembly (8); <br> The locking mechanism (7) installed in the connecting assembly (8), and the locking mechanism (7) is used to snap the connecting assembly (8) to the outer ring of the connecting rod (61) to prevent it from falling. <br>;2. The multi-blade design of the hole processing integrated forming tool according to claim 1, wherein the first diamond cutting disc (1) is used for cutting coarse reaming holes, and the first diamond cutting disc (1) is equipped with a bottom edge for scraping the surface, the finishing part (2) is used for fine reaming, the finishing part (2) is equipped with a reverse chamfer of 45° and a right angle edge length of 0.5mm, and the second diamond cutting plate (3) is equipped with a forward chamfer at 45° and a right angle edge length of 1mm, The third diamond cutting piece (4) has a reverse chamfer of 45° and a right angle edge length of 0.45mm, and the fourth diamond cutting piece (5) has a forward chamfer of 45° and a right angle edge length of 1.05mm. <br>;3. The multi-blade design of the hole machining integrated forming tool according to claim 2, wherein the connecting assembly (8) comprises a mounting sleeve (81) sliding connected to the outer ring of the connecting rod (61), the mounting sleeve (81) is fixedly connected with a transition plate (82) at one end away from the tool body (6), and the transition plate (82) is installed with a mounting rod (83) on the side away from the mounting sleeve (81). <br>;4. The multi-blade design of the hole processing integrated forming tool according to claim 3, wherein the locking mechanism (7) comprises a card slot (71) opened on both sides of the connecting rod (61), a card plate (72) is installed on the card slot (71), the card plate (72) is sliding connected to the mounting sleeve (81), the card (72) is set in a "凵" shape, the card (72) is sliding connected with a moving block (73), and the moving block (73) is sliding connected to the card groove ( 71), the moving block (73) also sliding with the mounting sleeve (81). <br>;5. The multi-blade design of the hole machining integrated forming tool according to claim 4, wherein both ends of the moving block (73) are fixedly connected to the limiting block (74), the card groove (71) is provided with a chute corresponding to the limit block (74), and the limit block (74) is sliding connected to the chute (75). <br>;6. The hole machining integrated forming tool of the multi-blade design according to claim 5, wherein a fixed block (76) is fixedly connected in the card groove (71), the fixing block (76) is sliding and matched with the mounting sleeve (81), the tie rod (77) is connected with a tie rod (77) in the sliding of the fixed block (76), and one end of the tie rod (77) is fixedly connected with the moving block (73). <br>;7. The multi-blade design of the hole machining integrated forming tool according to claim 6, wherein the fixed block (76) is threaded connected with a plurality of groups of threaded rods (78), one end of the threaded rod (78) is provided with a positioning ring (79), and the positioning ring (79) is fixedly connected on the side of the moving block (73) away from the connecting rod (61). <br> | http://worldwide.espacenet.com/searchResults?ST=singleline&locale=en_EP&submitted=true&DB=worldwide.espacenet.com&query=CN223888964U
CN223888966U | HUNAN MAOXIAN INTELLIGENT TECH CO LTD [--] |  | B23B27/22 | Mechanical engineering/Machine tools | 2026-02-10 |  | Inner hole turning blade | The utility model discloses an inner hole turning blade, which relates to the technical field of cutting processing and comprises a turning cutter body, a central mounting hole is arranged at the geometric center of the turning cutter body, a cutting groove is arranged on one side of the central mounting hole, a cutting edge is arranged at the edge of the cutting groove close to the turning cutter body, and a cutting surface is connected to the side of the cutting edge close to the cutting groove. A guide block is fixed in the middle of the cutting groove, a transition surface is arranged between the guide block and the cutting groove, the guide block divides the cutting groove into a front guide groove and a rear guide groove, and the front guide groove is arranged close to the cutting surface; according to the inner hole turning blade, chips are discharged after being broken, meanwhile, in the discharging process, the chip discharging directions are diversified, the chip discharging speed is high, it is avoided that halfway machine halt is used for cleaning the chips in the machining process, and the machining efficiency is improved. (national office) | 1. An inner hole turning insert, wherein comprised of a turning tool body (1), a center mounting hole (2) is provided at the geometric center of the turning tool body (1), a cutting groove (3) is provided on one side of the center mounting hole (2), a cutting groove (3) is provided near the edge of the turning tool body (1) with a cutting edge (4), a cutting edge (4) is connected with a cutting surface (5) on the side of the cutting edge (4) close to the cutting groove (3), a guide block (6) is fixed in the middle of the cutting groove (3), and a transition surface (7) is provided between the guide block (6) and the cutting groove (3). ), the guide block (6) divides the cutting groove (3) into the front guide groove (8) and the rear guide groove (9), and the front guide groove (8) is close to the cutting surface (5). <br>;2. The inner hole turning insert of claim 1, wherein the first deflector (10) and the second deflector (11) are provided between the two sides of the cutting groove (3) and the upper surface of the turning tool body (1), the first deflector surface (10) and the second deflector (11) have a smooth transition, and the curvature of the second deflector (11) is greater than that of the first deflector (10). <br>;3. The inner hole turning insert of claim 1, wherein the first row of chip surfaces (12), the second row of chip faces (13) and the third row of chip faces (14) are provided in the rear guide groove (9), and the first row of chip faces (12), the second row of chip faces (13) and the third row of chip faces (14) are connected in turn and smoothly transition. <br>;4. The inner hole turning blade of claim 3, wherein a V-shaped angle is formed between the first row of chip surfaces (12) and the second row of chip faces (13), one end of the first row of chip faces (12) is connected with the transition surface (7) on the deflector, and the first row of chip faces (12) is inclined downward towards the second row of chip faces (13) away from the transition surface (7). <br>;5. The inner hole turning insert of claim 3, wherein the second row of chip face (13) is tilted upwards away from the first row of chip face (12), the second row of chip face (13) is connected to the third row of chip face (14) after tilting, and the third row of chip face (14) is connected with the upper surface of the turning tool body (1) away from the second row of chip face (13). <br>;6. The inner hole turning blade according to claim 2, wherein a cut block (15) is fixed on the first deflector surface (10), and a cutting block (15) on the two first deflector surfaces (10) is staggered set. <br> | http://worldwide.espacenet.com/searchResults?ST=singleline&locale=en_EP&submitted=true&DB=worldwide.espacenet.com&query=CN223888966U
CN223888976U | HEILONGJIANG ELECTRIC POWER DESIGN INST CO LTD OF CHINA ENERGY CONSTRUCTION GROUP [--] |  | B23B39/14;B23B47/00;B23Q11/00 | Mechanical engineering/Machine tools | 2026-02-10 |  | Perforating device for wind power blade | The utility model discloses a wind power blade punching device which comprises a deck plate, an adjusting disc and a drilling device, and a mounting seat, a supporting seat and a placing seat are sequentially and fixedly connected to the top face of the deck plate from front to back. An annular placing groove for placing the wind power blade is formed in the placing seat, and a clamping device for clamping the wind power blade is arranged on the placing seat; the mounting seat is fixedly connected with a first motor which drives the transmission rod to rotate; a through hole used for surrounding the adjusting disc is formed in the front-back direction of the supporting base, the adjusting disc is rotationally connected with the supporting base, and the transmission rod is fixedly connected with the adjusting disc. The drilling device is fixed to the adjusting disc, and a drilling rod of the drilling device penetrates through the adjusting disc to be used for drilling the wind power blade. The first motor drives the transmission rod to rotate, and the adjusting disc drives the drilling device to rotate, so that the drilling device can drill holes in different positions of the wind power blade. And the adjusting disc isolates the drilling device from the wind power blade, so that chippings in a drilled hole can be cleaned conveniently. (national office) | 1. A wind turbine blade punching device, wherein comprising a table (1), an adjustment disc (5) and a driller (7), and the top surface of the table (1) is fixedly connected from front to back with a mount (2), a support seat (8) and a placement seat (18); <br> the top surface of the placement seat (18) is provided with an arc placement groove useful for placing wind turbine blades, and a clamping device useful for clamping wind turbine blades is provided on the placement seat (18); <br> the mount (2) is fixedly connected with a first motor (3), and the first motor (3) drives the transmission rod (4) to rotate; <br> the front and rear directions of the support seat (8) are provided for enclosing the through hole of the adjustment disc (5), the adjustment disc (5) is rotationally connected with the support seat (8), and the transmission rod (4) is fixedly connected with the adjustment disc (5); <br> the driller (7) is fixed to the adjustment disc (5), and the drilling rod of the driller (7) is pierced through the adjustment disc (5) for punching holes for wind turbine blades. <br>;2. The wind turbine blade punching device according to claim 1, wherein the clamping device comprises a second motor (14), two screw screws (15) with opposite rotations, two moving frames (16) and two clamping plates (17); <br> the second motor (14) is arranged on the table panel (1), the two output ends of the second motor (14) drive the inner end of the screw screw (15) to rotate, and the outer end of the screw rod (15) is supported by the rotation of the table plate (1); <br> The outer wall of the two screws (15) is respectively connected with the inner wall threads of the two moving frames (16), and the opposite ends of the two moving frames (16) are fixedly connected with a clamping plate (17), and the rotation of the two screw rods (15) drives the two moving frames (16) to move relative to each other. <br>;3. The wind turbine blade punching device according to claim 2, wherein the clamping end of the clamping plate (17) is provided with a buffer pad. <br>;4. The wind turbine blade punching device according to claim 1, wherein the inner wall of the support seat (8) is fixedly connected with a ring guide rail (9), and the adjustment disc (5) is uniformly arranged with a plurality of rotatable rollers (11), and the shape of the roller (11) is compatible with the shape of the inner wall of the ring guide rail (9). <br>;5. The wind turbine blade punching device according to claim 1, wherein it also includes a locking mechanism for locking the rotating position of the adjustment disc (5). <br>;6. The wind turbine blade punching device according to claim 5, wherein the locking mechanism comprises two clamping cylinders (13) located on both sides of the support seat (8), and the output end of each clamping cylinder (13) is fixed and connected with a clamping ring (20); The front and rear sides of the support seat (8) are fixedly connected with a fixing plate (12), and two clamping cylinders (13) are arranged on the fixing plate (12) to drive the clamping ring (20) to clamp the adjustment disc (5). <br>;7. The wind turbine blade punching device according to claim 1, wherein the front side of the adjustment disc (5) is fixedly connected with two mounting plates (6), the driller (7) is located between the two mounting plates (6), and the two mounting plates (6) are respectively fixed connected with the driller (7). <br>;8. The wind turbine blade punching device according to claim 1, wherein four support feet (19) are fixed at the bottom four corners of the table (1). <br> | http://worldwide.espacenet.com/searchResults?ST=singleline&locale=en_EP&submitted=true&DB=worldwide.espacenet.com&query=CN223888976U
CN223889000U | ZHEJIANG LANGCHAO PREC MACHINERY CO LTD [--] |  | B23B51/00 | Mechanical engineering/Machine tools | 2026-02-10 |  | High-performance blade-replaceable hole machining tool | The high-performance blade-replaceable hole machining tool comprises a tool handle, a connecting bolt is fixedly arranged in the tool handle in an embedded mode, a transition part is arranged on the outer side of the connecting bolt in a sleeved mode through threads, and a chip removal part is integrally formed and arranged on one side of the transition part. The cutting blade part is integrally formed and arranged on one side of the chip removal part, the heat dissipation holes are formed in the chip removal part, the drill core is arranged on the right side of the cutting blade part, and a plurality of chip removal grooves are evenly formed in the outer side of the chip removal part. According to the blade-replaceable drill bit, the transition part is arranged on the outer side of the cutter handle through the connecting bolt, so that different blades can be replaced on the same cutter body according to requirements while the machining precision is high, the cost is reduced, the blades can be directly replaced, and the reduction of the precision after a cutting edge is reground can be reduced; during machining, different blades can be replaced according to different hole diameters, the time for taking down the blades from equipment such as a machine tool can be shortened, and the machining efficiency is improved. (national office) | 1. A high-performance interchangeable insert hole processing tool, comprising a tool holder (1), a chip removal part (3), a cutting insert part (4), a heat dissipation hole (6), and a drill core (7), wherein: the tool shank (1) is insided with a connecting bolt (5), the connecting bolt (5) is provided with a transition part (2) through a thread socket on the outer side, and the chip removal part (3) is integrated and arranged on the side of the transition part (2), The cutting blade part (4) is integrated and arranged on one side of the chip discharge portion (3), the heat dissipation hole (6) is provided on the chip removal portion (3), the drill core (7) is arranged on the right side of the cutting blade portion (4), and the chip removal portion (3) is uniformly provided with a plurality of chip flutes (8) on the outer side. <br>;2. The high-performance interchangeable blade hole processing tool according to claim 1, wherein: the heat dissipation hole (6) is provided with two, and symmetrically opened on both sides of the chip removal part (3). <br>;3. The high-performance interchangeable blade hole processing tool according to claim 2, wherein: the chip discharge groove (8) adopts a 15°-25° small helix angle B design. <br>;4. The high-performance interchangeable insert hole machining tool according to claim 3, wherein: the drill core (7) is 130°-145° drill tip angle A on the right side. <br>;5. The high-performance interchangeable insert hole processing tool according to claim 4, wherein: the angle of the mating surface c at the connection between the cutting blade part (4) and the chip discharge part (3) is 140°-155°. <br> | http://worldwide.espacenet.com/searchResults?ST=singleline&locale=en_EP&submitted=true&DB=worldwide.espacenet.com&query=CN223889000U
CN223889087U | LAIAN HONGDING MACHINERY MFG CO LTD [--] |  | B23H1/00;B23D65/00;B23H11/00 | Mechanical engineering/Machine tools | 2026-02-10 |  | Saw blade electric spark machining platform | The utility model provides a saw blade electric spark machining platform which comprises a base. The workbench is fixedly mounted at the top of the base, and a containing cavity is formed in the top of the workbench; and the displacement mechanism is installed on the top of the base and located on one side of the workbench, and an electric spark machining head capable of extending into the containing cavity is installed at the movable end of the displacement mechanism. Through the design of the material guide plate, the collecting box and the pushing mechanism, waste materials generated during expansion groove machining fall into the collecting box, the waste materials generated during expansion groove machining are collected through the collecting box, and when saw blade waste materials need to be cleaned, the collecting box is pushed to the top of the workbench through the pushing mechanism, so that the saw blade waste materials are cleaned. According to the saw blade waste cleaning device, the collecting box can be detached, so that saw blade waste collected in the collecting box can be cleaned, the mode that the saw blade waste accumulated at the bottom in the containing cavity is cleaned through a cleaning tool is replaced, and waste generated when the expansion groove is machined in the saw blade body is conveniently cleaned. (national office) | 1. A saw blade EDM platform, which is characterized by: <br> base; <br> The worktable is fixed on the top of the base, and the top of the worktable is equipped with a holding cavity; <br> The displacement mechanism is mounted on the top of the base and is located on one side of the table, and the movable end of the displacement mechanism is equipped with an EDM head that can extend to the inside of the holding chamber. <br> The mounting cylinder is fixed in the middle position of the inner bottom wall of the chamber, the top of the mounting cylinder is installed with a support seat, the top of the support seat is symmetrically fixed with a positioning shaft, and the outer sleeve of the two positioning shafts is equipped with a saw blade body; <br> The positioning mechanism is installed on the support seat, and the positioning mechanism is used to position the saw blade body sleeved outside the two positioning shafts; <br> The pushing mechanism is installed on the inner bottom wall of the containment cavity and is located on the outside of the mounting cylinder; <br> The collection box is inserted into the containment cavity and contacts the top of the pushing mechanism, and the collection box is set on the outside of the mounting cylinder, the cross-section between the outer wall of the collection box and the inner side wall of the containment cavity is closed, the pushing mechanism is used to push the collection box to the top of the workbench, the outer side wall of the mounting cylinder is fixed with a guide plate, the top of the guide plate is tilted downward in the direction away from the mounting cylinder, and the top edge of the outer side of the guide plate is located on the same level as the top of the collection box. <br>;2. The saw blade EDM platform according to claim 1, wherein: the positioning mechanism comprises a vertical rod fixed on the outer periphery of the support seat in a ring array, a horizontal support plate is fixed and installed in the middle position of the four vertical rods, the ends of the four pallet plates are close to each other, the top position of the vertical rod is rotated and connected with a horizontal mounting plate, the mounting plate is threaded in a vertical direction through a threaded column, and the bottom of the threaded column is rotated and connected with a contact plate. <br>;3. The saw blade EDM platform according to claim 1, wherein: the pushing mechanism comprises a fixed seat fixed on the bottom wall of the accommodating cavity, a mounting groove is provided on the top of the fixed seat, a vertical telescopic rod three is fixed and installed in the mounting groove, the top of the telescopic rod three is fixed connected to a connecting plate that can be fitted to the top of the fixed seat, the mounting groove is installed with a sliding block in a horizontal direction along the telescopic rod in three directions, the top of the sliding block is hinged with a hinge plate, and the other end of the hinge plate is articulated with the connecting plate, The table is equipped with an adjustment connected to the slider, which is used to make the slider slide or stop sliding in the mounting slot. <br>;4. The saw blade EDM platform according to claim 3, wherein: the adjustment member comprises a threaded rod mounted on the worktable in a horizontal direction and rotated by a sealing bearing, one end of the threaded rod runs through the fixing seat and extends to the mounting groove, and the other end extends to the outside of the worktable, and the threaded rod and the sliding block are threaded. <br>;5. The saw blade EDM platform according to claim 4, wherein: the number of pushing mechanisms is two groups, two sets of pushing mechanisms are symmetrically arranged on both sides of the mounting cylinder, one of which the threaded rod extends to the outside of the worktable and is fixed with a hand wheel, and the two threaded rods are connected by transmission parts. <br>;6. The saw blade EDM platform according to claim 1, wherein: the top of the mounting cylinder is rotated by a sealed bearing and installed with a vertical rotating shaft, the support seat is fixed on the top of the rotating shaft and is fitted with the top of the mounting cylinder, the bottom of the rotating shaft extends into the mounting cylinder, and the top wall of the mounting cylinder is fixed and installed with a motor for driving the rotating shaft to rotate. <br>;7. The saw blade EDM platform according to claim 1, wherein: the displacement mechanism comprises a slide rail fixed on the top of the base, the top of the slide rail slides in a horizontal direction and is installed with a displacement block one, the slide rail is fixedly installed with an electromagnetic slide block connected to the displacement block one, the top of the displacement block is fixed with a column, the top position of the column is symmetrically fixed with a horizontal telescopic rod one, and the telescopic end of the two telescopic rods one is fixed and connected with a displacement block two. There is an electric cylinder connected to the displacement block 2 on the column, a vertical telescopic rod 2 is installed symmetrically on the displacement block 2, the telescopic end of the two telescopic rods 2 is fixedly connected with a displacement block 3, the displacement block 2 is fixedly installed with an electric cylinder connected to the displacement block 3, and the EDM head is fixed on the displacement block 3. <br> | http://worldwide.espacenet.com/searchResults?ST=singleline&locale=en_EP&submitted=true&DB=worldwide.espacenet.com&query=CN223889087U
CN223889296U | LIJU NEW ENERGY ZHONGSHAN CO LTD [--] | Y02E60/10;Y02P70/50 | B23K37/04 | Mechanical engineering/Machine tools | 2026-02-10 |  | Lithium battery welding and assembling clamp | The utility model relates to the field of welding assembly clamps, and discloses a lithium battery welding assembly clamp. According to the device, an auxiliary sliding rod is welded to the upper surface of the main supporting plate, a main supporting frame is movably connected to the upper surface of the auxiliary sliding rod, a negative pressure pump is arranged on the outer surface of the main supporting frame, a connecting pipe is fixedly connected to the position, on the outer surface of the other side of the negative pressure pump, of the main supporting frame, and a stress spring movably sleeves the outer surface of the connecting pipe; according to the device, a lithium battery is placed on the main supporting plate to be supported, the auxiliary sliding rod supports the main supporting frame, the main supporting frame serves as a main component of the lithium battery assembling clamp, negative pressure generated by the negative pressure pump passes through a channel of the connecting pipe, and the negative pressure of the negative pressure pump is generated through the negative pressure. And auxiliary supporting is carried out after the suction cups make contact with and adsorb the lithium batteries, so that supporting can be formed on the surfaces of the lithium batteries in different shapes, and clamping stability is guaranteed. (national office) | 1. A lithium battery welding assembly fixture, including a main support plate (1), wherein: the upper surface of the main support plate (1) is welded with an auxiliary sliding rod (2), the upper surface of the auxiliary sliding rod (2) is actively connected with a main support frame (3), the outer surface of the main support frame (3) is provided with a negative pressure pump (4), the main support frame (3) is fixedly connected with a connecting pipe (5) on the other side of the negative pressure pump (4), and the outer surface of the connecting pipe (5) is movably sleeved with a stressed spring (7), The connecting pipe (5) is fixed and connected with a suction cup (6) on the outer surface of one end away from the negative pressure pump (4). <br>;2. The lithium battery welding assembly fixture of claim 1, wherein: the main support frame (3) is provided with a first telescopic motor (8) on the middle outer surface, and the outer surface of the output end of the first telescopic motor (8) is welded with a stress plate (9). <br>;3. The lithium battery welding assembly fixture of claim 2, wherein: the outer surface of the stress plate (9) is welded with a clamp rod (10), and the outer surface of the clamp rod (10) is fixedly connected with a second telescopic motor (11). <br>;4. The lithium battery welding assembly fixture of claim 3, wherein: the outer surface of the output end of the second telescopic motor (11) is fixedly connected with an adjustment cleat (12), and the outer surface of the adjustment cleat (12) and the clamp rod (10) is actively connected. <br>;5. The lithium battery welding assembly fixture of claim 2, wherein: the outer surface of the first telescopic motor (8) is fixedly connected with a grounding rod (13), and the outer surface of the first telescopic motor (8) is fixedly connected with a fixing frame (14). <br>;6. The lithium battery welding assembly fixture of claim 1, wherein: the upper surface of the main support plate (1) is fixedly connected with a hydraulic press (15), the outer surface of the output end of the hydraulic press (15) is welded with a connecting frame (16), and the outer surface of the connecting frame (16) is welded to the main support frame (3). <br>;7. The lithium battery welding assembly fixture of claim 1, wherein: the inner surface of the main support plate (1) is provided with a third telescopic motor (17), and the outer surface of the output end of the third telescopic motor (17) is fixedly connected with an oblique support block (18). <br>;8. The lithium battery welding assembly fixture of claim 1, wherein: the outer surface of the main support frame (3) is provided with a camera (19), and the outer surface of the main support plate (1) is welded with a working platform (20). <br> | http://worldwide.espacenet.com/searchResults?ST=singleline&locale=en_EP&submitted=true&DB=worldwide.espacenet.com&query=CN223889296U
CN223889361U | GUANGDONG WEINENG NEW ENERGY TECH CO LTD [CN] | Y02E60/10;Y02P70/50 | B23P19/02;B23P19/00;B25B11/02;H01M10/04 | Electrical engineering/Electrical machinery, apparatus, energy;Mechanical engineering/Machine tools | 2026-02-10 |  | Positioning seat for assembling lithium battery | The utility model relates to the technical field of lithium battery assembly positioning equipment, and discloses a positioning seat for lithium battery assembly, which comprises a bearing table, a bent frame positioning frame for positioning a lithium battery bent frame is arranged on the bearing table, and a rotating plate capable of rotating is arranged on the upper portion of the bearing table. Two symmetrical and vertical bearing columns are fixedly installed on the upper portion of the rotating plate, rotating moving bases are arranged on the opposite side faces of the two vertical bearing columns, and a fixed clamping plate with the fixed position and a movable clamping plate capable of moving are arranged on the sides, away from the vertical bearing columns, of the rotating moving bases; an auxiliary positioning plate which can move and is matched with the fixed clamping plate and the movable clamping plate is arranged on one side of the fixed clamping plate. According to the lithium battery assembling device, the plurality of lithium batteries are placed on the fixed clamping plate, the plurality of lithium batteries are clamped through the movable clamping plate, then the clamped lithium batteries are rotated and moved to the position above the bent positioning frame, the plurality of lithium batteries are assembled, the lithium batteries can be placed while being assembled, and the efficiency of assembling the lithium batteries is improved. (national office) | 1. A kind of positioning seat for lithium battery assembly, including a bearing table (1), the bearing table (1) is equipped with a rack positioning frame (2) for positioning the lithium battery rack, which is characterized by the fact that the upper part of the bearing table (1) is also equipped with a rotating plate (3), the upper part of the rotating plate (3) is fixed and installed with two symmetrical and vertical vertical bearing columns (4), and the two vertical bearing columns (4) are equipped with rotating moving seats (5) on the back side of the phase, and the rotating moving seat (5) is far away from the vertical bearing column (4) One side of the fixed cleat (6) and a movable splint (7) are provided with a fixed position, one side of the fixed splint (6) is provided with an auxiliary positioning plate (8) that can be displaced and adapted to the fixed splint (6) and the dynamic cleat (7), the first rotating motor (9) is provided for driving the rotating plate (3) under the bearing table (1), the first drive unit (10) is provided for driving the rotating plate (3) on one side of the bearing table (1), and the two vertical bearing columns (4) are provided with a rotating moving seat (5) on the opposite side The second rotating motor (11) is provided with a second drive unit (12) for driving the moving cleat (7) at one end of the rotating moving seat (5), and the third drive unit (13) is provided for driving the rotating moving seat (5) up and down at the upper end of the vertical bearing column (4). <br>;2. The positioning seat for lithium battery assembly according to claim 1, wherein the upper part of the bearing platform (1) is also fixedly installed with a fixed frame (14) adapted to the position of the positioning frame (2), the upper part of the fixed frame (14) is fixedly installed with a telescopic device (15) with a telescopic effect, and the lower end of the telescopic device (15) is fixedly installed with a lower pressure plate (16) adapted to the auxiliary positioning plate (8). <br>;3. The positioning seat for lithium battery assembly according to claim 1, wherein the first drive unit (10) comprises a first drive motor (17) fixed installed on the side of the bearing table (1), the lower part of the rotating plate (3) rotates and is connected with a first sliding block (18), the upper part of the bearing table (1) is penetrated by a first sliding groove (19) adapted to the first sliding block (18), and the rotating connection in the first sliding groove (19) has one end and the first drive motor (17) The first drive screw (20) is fixed and installed at the output end, the first drive screw (20) runs through the first sliding block (18) and is connected with its thread, and the first rotating motor (9) is fixed installed in the lower part of the first sliding block (18) and drives the rotating plate (3) to rotate. <br>;4. The positioning seat for lithium battery assembly according to claim 1, wherein the second drive unit (12) comprises a second drive motor (21) fixed installed at one end of the rotating moving seat (5), a second sliding block (22) is fixed and installed at one end of the moving cleat (7), a second sliding groove (23) adapted to the second sliding block (22) is provided on one side of the rotating moving seat (5), and a rotating connection with a second drive motor (21) is provided on one side of the rotating moving seat (5), and a rotating connection in the second sliding groove (23) is connected with a second drive motor (21) The second drive screw (24) is fixed and installed at the output end, and the second drive screw (24) runs through the second sliding block (22) and is connected with its thread. <br>;5. The positioning seat for lithium battery assembly according to claim 1, wherein the third drive unit (13) comprises a third drive motor (25) fixed on the upper end of the vertical bearing column (4), a third sliding block (26) connected to the rotating moving seat (5) on one side, a third sliding groove (27) adapted to the third sliding block (26) through the side of the vertical bearing column (4), and a rotating connection with a third sliding motor (25) in the third sliding groove (27) The third drive screw (28) is fixed and installed at the output end, the third drive screw (28) runs through the third sliding block (26) and is connected with its thread, and the second rotating motor (11) is fixed on the side of the third sliding block (26) and is used to drive the rotating moving seat (5) to rotate. <br>;6. The positioning seat for lithium battery assembly according to claim 1, wherein one side of the auxiliary positioning plate (8) is fixedly connected with a plurality of first fixing blocks (29), one side of the fixing plate (6) is fixedly connected with a plurality of second fixing blocks (30) adapted to the first fixing block (29), one side of the first fixing block (29) is fixedly connected with a moving column (31) through the second fixing block (30), and the side sleeve of the moving column (31) is provided with a fixed block located in the first fixing block (29) and a second fixing block ( 30) between the springs (32), the moving column (31) is fixed at one end away from the first fixing block (29) to connect the limiting plate (33). <br>;7. The positioning seat for lithium battery assembly according to claim 1, wherein a plurality of arc-shaped placement slots (34) are provided on the opposite side of the fixed splint (6) and the dynamic splint (7). <br> | http://worldwide.espacenet.com/searchResults?ST=singleline&locale=en_EP&submitted=true&DB=worldwide.espacenet.com&query=CN223889361U
CN223895944U | GUANGZHOU NITECORE INNOVATION TECH CO LTD [--] |  | F21V33/00;F21L4/00 | Electrical engineering/Electrical machinery, apparatus, energy | 2026-02-10 |  | Flashlight with blade capable of being replaced quickly | The utility model relates to the technical field of flashlights, in particular to a flashlight with a blade capable of being replaced quickly, which comprises a flashlight main body and a cutter assembly, an upper shell and a lower shell are oppositely arranged on the two sides of the flashlight body, and a mounting cavity is formed between the upper shell and the flashlight body in a covering mode. A containing cavity is formed between the lower shell and the flashlight body in a covering mode. The flashlight body is further provided with a light source set and a power source assembly, the light source set is electrically connected with the power source assembly, the light source set is located on the side, away from the mounting cavity, of the flashlight body, and the power source assembly is located in the containing cavity. The cutter assembly is movably arranged in the mounting cavity and comprises a blade; the blade is detachably connected with the upper shell, and one end of the upper shell is further provided with an open groove used for pushing out the blade. According to the flashlight, the cutter assembly, the light source assembly and the power supply assembly are mutually independent, and implementation of the lighting function cannot be affected; and the blade can slide out of the open groove for quick disassembly. (national office) | 1. A flashlight with quick-change blades, characterized by, including: <br> flashlight body, the two sides of the flashlight body are provided with an upper shell and a lower shell opposite each other, and the upper shell and the flashlight body are combined to form an installation cavity; the lower shell and the main body of the flashlight are combined to form a placement cavity; The main body of the flashlight is also provided with a light source group and a power supply assembly, the light source group is electrically connected with the power supply component, the light source group is located on the side of the flashlight body away from the installation cavity, and the power supply assembly is located in the placement cavity; <br> the tool assembly, the tool assembly activity is set in the installation cavity, and the tool assembly includes a blade; The blade is detachable and connected to the upper shell, and one end of the upper shell is also provided with a slot for pushing out the blade. <br>;2. The flashlight of claim 1 that can quickly change blades, wherein one side of the main body of the flashlight is also provided with a front cover, one side of the upper shell is extended with an installation portion, the light source group is arranged in the mounting portion, the front cover is sleeve on the mounting portion, and the groove is arranged in the relative position of the tool assembly on the side wall of the front cover. <br>;3. The flashlight of the quick-change blade according to claim 1, wherein the tool assembly also includes a pushing member and a snap fixing part; the blade is detachable and arranged between the pushing member and the snapping fixing part, and the pushing member and the snapping fixing member can be detached and connected; the upper shell is provided with a pushing button, and the pushing button is connected with the pushing part; The push button is used to push the pushing piece and drive the blade movement. <br>;4. The flashlight of the quick-change blade according to claim 3, wherein a movable chute is provided on the upper shell; The tool assembly is located in the active chute, and the push button pushes the tool assembly to move along the moving chute. <br>;5. The flashlight of the quick-change blade according to claim 4, wherein a plurality of locking grooves are provided on the inside of the movable chute, and a locking bulge is provided on the push button; The locking groove is used for clamping and fixing with the locking bump. <br>;6. The flashlight of the quick-change blade according to claim 5, wherein the pushing piece is provided with a fixed groove corresponding to the pushing button, and a press spring is provided between the pushing button and the fixed groove; Through the pressing spring, the locking groove and the locking bulge are clamped and fixed. <br>;7. The flashlight of claim 3 that can quickly change the blade, wherein a slot is provided on the blade, and a latch corresponding to the slot is provided on the snap fixing piece, and the latch is connected to the pushing member through the slot. <br>;8. The flashlight with a quick-change blade according to claim 2, wherein the main body of the flashlight is also provided with a control circuit board and an adjustment assembly, and the control circuit board is provided with a plurality of light source adjustment points and power switching points; <br> the side of the main body of the flashlight is provided with an opening key and an adjustment fixture, an adjustment key and a first opening are provided on the adjustment fixture, and the adjustment key is located in the first opening, and moves along the first opening; <br> the opening key corresponds to the power switch point; when pressing the open key, triggering the power switch point to adjust the switch of the light source group; <br> the first opening is provided with a plassium of snapping grooves, and the snapping grooves correspond to the light source adjustment points one by one; When the adjustment key slides to snap with the snapping groove, the adjustment key is connected to the light source adjustment point corresponding to the snapping groove, and triggers the control circuit board to adjust the brightness of the light source group. <br>;9. The flashlight of the quick-change blade according to claim 8, wherein the adjustment key is provided with a contact piece and an elastic snap part, and the adjustment key contacts the light source adjustment point through the contact piece; the adjustment key is snapped with the clamping groove through the elastic clamping part; <br> the opening key comprises an output bulge, a buffer spring and an underneath, and the buffer spring is arranged on the output protrusion and is located between the output bulge and the contact; The opening key is in contact with the power switch point through the butt piece. <br>;10. The flashlight with a quick-change blade according to claim 9, wherein the flashlight body is also provided with an anti-slip hollow part, the upper shell is also provided with a second opening corresponding to the anti-skid hollow part, and a plurality of display lights are also provided on the control circuit board, the display lights are electrically connected to the light source adjustment point respectively, and the anti-slip hollow part is located above the display light. <br> | http://worldwide.espacenet.com/searchResults?ST=singleline&locale=en_EP&submitted=true&DB=worldwide.espacenet.com&query=CN223895944U
CN223896390U | SICHUAN YINSHI AGRICULTURAL MACHINERY TECH CO LTD [--] | Y02W30/84 | F26B1/00;F26B11/14;F26B21/00;F26B21/20;F26B25/00;F26B25/04 | Chemistry/Chemical engineering | 2026-02-10 |  | Device for drying and volatilizing waste lithium battery after shredding treatment | The utility model relates to the technical field of battery recovery, and discloses a drying and volatilizing device for waste lithium batteries after shredding treatment, which comprises a drying furnace, the outer side of the drying furnace is fixedly connected with a fixing frame, the top end of the fixing frame is fixedly connected with transverse supports at equal intervals, the left ends of the transverse supports are fixedly connected with a fixing plate, and the fixing plate is fixedly connected with a rotating shaft. A plurality of fixing columns are fixedly connected to the right side of the fixing plate at equal intervals, a fixing block is fixedly connected to the front side of each fixing column, a second motor is fixedly connected to the right end of each fixing block, a gear is fixedly connected to the output end of each second motor, and a smashing roller is fixedly connected to the tail end of each gear. According to the waste battery drying device, waste batteries are conveyed into the receiving hopper through the conveying belt, the batteries fall into the crushing roller to be crushed, crushed particles are screened through vibration of the filter screen, the particles are evenly scattered in the drying furnace, feeding is more uniform, the filter screen can screen out impurities and crush unqualified batteries, and the batteries are prevented from being mutually bonded in the drying process. (national office) | 1. A drying volatilization device for drying and volatilizing waste lithium batteries after shredding treatment, including a drying furnace (3), wherein: the outer side of the drying furnace (3) is fixedly connected with a fixing frame (1), the top of the fixing frame (1) is fixedly connected with a cross brace (5), the left end of the cross brace (5) is fixedly connected with a fixed plate (20), the right side of the fixed plate (20) is fixedly connected with a plurality of fixing columns (21), the front side of the fixed column (21) is fixedly connected with a fixed block (23), the fixed block ( The right end of 23) is fixedly connected with a motor two (24), the output end of the motor two (24) is fixedly connected with a gear (25), the end of the gear (25) is fixedly connected with a crushing roller (26), the top of the fixing column (21) is installed with a receiving hopper (27), the bottom of the fixed column (21) is fitted with a motor five (33), the output end of the motor five (33) is fixedly connected with a fixing rod (32), and the middle of the outer wall of the fixing rod (32) is fixedly connected with a support arm (31) , the end of the support arm (31) is rotated and connected with a damping rod (30), the end of the damping rod (30) is fixedly connected with a filter (28), the bottom four corners of the filter (28) are fixedly connected with a roller (29), the bottom of the fixed column (21) is provided with a chute (36), the roller (29) is connected with a sliding connection inside the chute (36), the bottom of the cross brace (5) is equipped with a top cover (4), and the left side of the drying furnace (3) is provided with a support frame (15) , the top of the support frame (15) is fixedly connected with a conveyor frame (16), the inner side of the conveyor frame (16) is equipped with a conveyor belt (17), the end of the conveyor belt (17) is equipped with a baffle plate (19), the middle part of the support frame (15) is equipped with a controller (18), the inner part of the drying furnace (3) is equipped with an inner furnace body (37), the outer side of the drying furnace (3) is equipped with a heating mechanism (2), and the heating mechanism (2) is used to improve the drying efficiency of the drying furnace (3). <br>;2. The waste lithium battery drying volatilization device after shredding treatment according to claim 1, wherein: the heating mechanism (2) comprises a hot air fan (201), the hot air fan (201) is arranged at the bottom of the rear side of the drying furnace (3), the right middle and lower part of the hot air fan (201) is equipped with a motor three (202), the left and right sides of the outer wall of the hot air fan (201) are equipped with air ducts (209), and the ends of the air ducts (209) are connected with bellows (203), The inner side of the bellows (203) is equipped with a grille plate (204), the outer wall of the inner furnace body (37) is fixedly connected with a plurality of connecting plates (205), the middle part of the connecting plate (205) is fixedly connected with a connecting rod (206), the bottom end of the connecting rod (206) is installed with a motor four (207), and the output end of the motor four (207) is equipped with a fan (208). <br>;3. The waste lithium battery drying volatilization device after shredding treatment according to claim 2, wherein: a wire (9) is installed on the right side of the heating mechanism (2), and a control cabinet (10) is installed at the end of the wire (9). <br>;4. The waste lithium battery drying volatilization device after shredding treatment according to claim 1, wherein: the middle of the top wall of the horizontal brace (5) is fixedly connected to the limit frame (7), and the inner side of the limit frame (7) is fixedly connected with a motor (6). <br>;5. The waste lithium battery drying volatilization device after shredding treatment according to claim 4, wherein: the output end of the motor (6) is fixedly connected with a rotating shaft (22), and the bottom end of the rotating shaft (22) is fixedly connected with a stirring blade (35). <br>;6. The waste lithium battery drying volatilization device after shredding treatment according to claim 1, wherein: the middle of the bottom end of the drying furnace (3) is fixedly connected with a discharge bin (34), and the bottom right side of the discharge bin (34) is connected with a discharge pipe (8). <br>;7. The waste lithium battery drying volatilization device after shredding treatment according to claim 3, wherein: two hinges (11) are installed on the left and right ends of the front and left ends of the outer wall of the control cabinet (10), and the rear side of the hinge (11) is fixedly connected with an access door (12). <br>;8. The waste lithium battery drying volatilization device after shredding treatment according to claim 7, wherein: the front and left and right ends of the outer wall of the access door (12) are fixedly connected with handles (14), and the outer sides of the two handles (14) are rotated and connected with anti-slip sleeves (13). <br> | http://worldwide.espacenet.com/searchResults?ST=singleline&locale=en_EP&submitted=true&DB=worldwide.espacenet.com&query=CN223896390U
CN121490259A | GUANGZHOU ZHONGDA FURUI MEDICAL TECH CO LTD [--] | A61M31/002;A61M31/007;A61M2210/1067 | A61M31/00 | Instruments/Medical technology | 2026-02-10 |  | Intelligent anorectal slow-release drug delivery device | The invention discloses an intelligent anorectal slow-release drug delivery device, which relates to the technical field of drug delivery, and comprises a drug delivery device, a dressing change nursing pad and a drug release suppository communicated with the drug delivery device through a drug delivery tube, the medicine release suppository is arranged on the anus side of the dressing change nursing pad through a medicine conveying pipe penetrating through the dressing change nursing pad and plugged into the anus. The medicine delivery device delivers liquid medicine to the medicine release suppository in a timed and quantitative mode through the medicine delivery pipe, the liquid medicine is slowly released into the anorectum through the micropores in the surface of the medicine release suppository, and therefore the effect of the medicine can be continuously achieved in the anus in an all-weather mode. The dressing change nursing pad comprises a water absorption pad and a sponge cone, and the water absorption pad is used for absorbing liquid leaked from the anus so as to keep the perineum and the buttocks dry and clean; the sponge cone is matched with the anus and perineum in appearance and is in concave-convex complementation with the anus and perineum, and a dosing groove is formed in the side, making contact with the anus, of the sponge cone. The method is simple, quick and convenient to operate and has little pain, a patient can finish dressing at home by himself/herself, various difficulties and inconvenience of dressing change in hospitals are avoided, and cost and resources are saved. | 1. An intelligent anorectal sustained-release drug delivery device, which is characterized by: a drug infusion device, a dressing change nursing pad, and a drug release plug (3) connected to the drug infusion device through the drug tube (30); <br> the drug release suppository (3) is arranged on the anal side of the dressing change care pad through the delivery tube (30) passing through the dressing change care pad and is inserted into the anus; <br> The drug infusion device delivers the drug liquid to the drug release plug (3) in a regular and quantitative manner through the drug tube (30), and slowly releases it into the anorectum through the micropores (33) on the surface of the drug release plug (3), so as to realize the uninterrupted curative effect of the drug solution in the anus around the clock. <br>;2. The intelligent anorectal sustained-release drug infusion device according to claim 1, wherein the drug infusion device comprises a substrate (13), an infusion bag (14) disassembled and installed on the substrate (13) and a micro-infusion pump (12) pumping out the drug liquid in the infusion bag (14), and the micro-infusion pump (12) is disassembled and connected with the drug tube (30); <br> the substrate (13) is also provided with a control panel (17) electrically connected with a micro infusion pump (12) and a storage battery; <br> The control panel (17) presets the parameters according to the needs of the condition, so as to control the infusion cycle, frequency and start-stop of the microinfusion pump (12) regularly and quantitatively, so as to transfer the drug liquid in the infusion bag (14) through the infusion tube (30) to the drug release suppository (3). <br>;3. The intelligent anorectal sustained-release drug delivery device according to claim 2, wherein an infusion joint (16) is installed on one side of the substrate (13), and the water outlet of the infusion bag (14) is sealed and plugged into the inlet end of the infusion joint (16); The outlet end of the infusion joint (16) is connected with the inlet end of the micro-infusion pump (12). <br>;4. The intelligent anorectal sustained-release drug delivery device according to claim 1, wherein the dressing change care pad comprises an absorbent pad (21) and a sponge cone (23) set on the absorbent pad (21), the absorbent pad (21) is used to adsorb the liquid leaking from the anus to keep the perineum and buttocks dry, and the sponge cone (23) is consistent with the shape of the anal perineum and complements the cone. <br>;5. The intelligent anorectal sustained-release drug delivery device according to claim 4, wherein the side of the sponge cone (23) touching the anus is provided with a dosing trough (22), which can release topical drugs in the dosing tank (22) to realize the uninterrupted effect of topical drugs on anal lesions or wounds around the clock. <br>;6. The intelligent anorectal sustained-release drug delivery device according to claim 4, wherein the drug release plug (3) is made of polymer material or soft material, comprising an emboli body (31) and an inner chamber (32) arranged inside the emboli body (31), and the micropore (33) is connected with the inner chamber (32) to realize the outward release of the drug solution through the micropora (33). <br>;7. The intelligent anorectal sustained-release drug delivery device according to claim 6, wherein the front end of the embolus (31) is in the shape of a smooth bullet, tapered, spherical or ellipsoidal. <br>;8. The intelligent anorectal sustained-release drug delivery device according to claim 6, wherein the inner chamber (32) of the embolus body (31) is filled with water absorption and water storage material. <br>;9. The intelligent anorectal sustained-release drug delivery device according to claim 4, wherein a plurality of water conduction holes (24) are provided on the side of the sponge cone (23) to realize the diversion of the liquid overflowing in the anus to the bottom suction pad (21). <br>;10. The intelligent anorectal sustained-release drug infusion device according to claim 2, wherein the release plug (3) is equipped with a temperature sensor (37) or a drug solution concentration sensor (34) for real-time monitoring of the patient's intraanal body temperature or drug solution concentration, and the monitoring data is fed back to the drug infusion device in real time, and under the intelligent control of the control panel (17) containing a microchip to realize intelligent adjustment of the drug infusion time, cycle and frequency. <br>;11. The intelligent anorectal sustained-release drug delivery device according to claim 4, wherein an installation chamber is provided in the sponge cone (23), and a storage through hole corresponding to the release plug (3) is provided above the installation chamber; the rubber thrust part is provided in the installation chamber, the rubber thrust part is used to push the drug release plug (3) out of the sponge cone (23), the upper end of the rubber thrust part is provided with a base plate (36), and the upper side of the bottom plate (36) is provided with a soft sleeve (35) connected with the sponge cone (23); <br> the bottom of the absorbent pad (21) is provided with a bottom adhesive cloth (51), one end of the bottom adhesive cloth (51) is fixedly connected with the absorbent pad (21), the other area is bonded with the absorbent pad (21), and a drawstring (43) is connected between the bottom adhesive cloth (51) and the bottom plate (36); <br> The rubber thrust part is extended or shortened by tearing off or re-attaching the bottom adhesive cloth (51) to drive the drawstring (43), so that the release plug (3) can be extended or retracted. <br>;12. The intelligent anorectal sustained-release drug delivery device according to claim 11, wherein the rubber thrust part comprises two bending rubber bullets (41) arranged symmetrically, the inner side of the two bending rubber bullets (41) is fixed with an inclined rubber bullet block (42), the upper end of the inclined rubber bullet block (42) is connected with the bottom plate (36), and the elastic coefficient of the bending rubber bullet block (41) is greater than the elastic coefficient of the inclined rubber bullet block (42). <br>;13. The intelligent anorectal sustained-release drug delivery device according to claim 11, wherein the two sides of the storage through hole are provided with a colloidal rubber block (64) that can be displaced laterally and an expansion bag (63) that pushes the colloidal rubber (64) outward when expanding, and an elastic airbag (61) is provided on the bottom adhesive cloth (51), and the elastic airbag (61) and the telescopic sac (63) are connected through the trachea (62). <br>;14. The intelligent anorectal sustained-release drug delivery device according to claim 13, wherein the cross-section of the inner end of the colloidal rubbing block (64) is a semicircular structure, and the inner end of the colloidal rubbing block (64) is provided with a multi-layer raised structure to achieve multiple close contacts with the outer surface of the release plug (3). <br> | http://worldwide.espacenet.com/searchResults?ST=singleline&locale=en_EP&submitted=true&DB=worldwide.espacenet.com&query=CN121490259A
CN121491389A | NINGBO YAOSHENG TOOL IND CO LTD [--] | B23B45/02;B25F5/008;B25F5/00;G06F18/251 | B23B45/02;B25F5/00;G06F18/25;H02J7/52;H02J7/61;H02J7/62;H02J7/63;H02J7/65;H02J7/80;H02J7/82;H02J7/90 | Electrical engineering/Computer technology;Electrical engineering/Electrical machinery, apparatus, energy;Mechanical engineering/Machine tools | 2026-02-10 |  | Pistol drill with lithium battery for long-term endurance | The invention discloses a lithium battery long-lasting endurance pistol drill, and belongs to the technical field of electric tools. According to the technical scheme, the lithium battery long-acting endurance pistol drill comprises a working condition recognition module, a multi-mode power supply control module, a lithium battery management module and a man-machine interaction module, and all the modules are in communication connection to form a closed-loop control link; the working condition recognition module collects real-time working condition data and provides a judgment basis for switching of power supply modes. The multi-mode power supply control module comprises a core controller and a voltage and current adjusting unit, and is used for configuring a plurality of power supply modes adaptive to different working conditions, and can dynamically adjust output parameters of a lithium battery according to working condition data or user instructions to realize automatic or manual switching of the power supply modes; the lithium battery management module monitors the working state of a lithium battery and realizes cell equalization and charge and discharge protection; usage of the lithium battery is optimized by dynamically adjusting the power supply mode, the cruising ability of the lithium battery is improved, and electric energy waste and battery damage are reduced. | 1. A lithium battery long-lasting pistol drill, which is characterized by the following characteristics: working condition recognition module (1), multi-mode power supply control module (2), lithium battery management module (3) and human-computer interaction module (4), and the communication connection of each module forms a closed-loop control link; <br> the working condition recognition module (1) collects real-time operating condition data to provide a judgment basis for power supply mode switching; <br> The multi-mode power supply control module (2) comprises a core controller (21) and a voltage and current regulation unit (22), which is used for configuring a variety of power supply modes adapted to different operating conditions, and can dynamically adjust the output parameters of lithium batteries according to working condition data or user instructions, and realize automatic or manual switching of power supply modes; <br> the lithium battery management module (3) monitors the working state of the lithium battery, realizes cell balancing and charge and discharge protection; The human-computer interaction module (4) is used for mode selection, parameter setting and equipment status viewing. <br>;2. The lithium battery long-lasting pistol drill according to claim 1, wherein the working condition recognition module (1), the multi-mode power supply control module (2), the lithium battery management module (3) and the human-computer interaction module (4) realize a communication connection through the CAN bus, and are used for transmitting working condition data, control instructions and equipment status signals, so as to ensure the real-time and anti-interference of data interaction, and maintain the stable operation of the closed-loop control link. <br>;3. The lithium battery long-lasting pistol drill according to claim 1, wherein the power supply mode of the multi-mode power supply control module (2) comprises a fixed working condition power supply mode, a dynamic adaptive power supply mode and a manual adjustment power supply mode; the fixed working condition power supply mode adapts to typical operating conditions, and presets the corresponding output parameters; the dynamically adapted power supply mode can dynamically adjust the output parameters according to changes in working conditions; The manual adjustment of the power supply mode can output the corresponding voltage and current according to the user's set parameters, and automatically intercept when the set parameters exceed the rated range. <br>;4. The lithium battery long-lasting pistol drill according to claim 1, wherein the working condition recognition module (1) comprises a torque sensor, a speed sensor, a current sensor and a data fusion unit; the torque transducer is integrated between the drill bit chuck and the transmission spindle for collecting load torque; the speed sensor is installed at the end of the output shaft of the motor for obtaining the motor speed; the current sensor is connected in series to the lithium battery power supply circuit for detecting the output current; The data fusion unit is integrated in the core controller (21) and is used for weighted fusion of sensor data and judging the type of working condition. <br>;5. The lithium battery long-lasting pistol drill according to claim 1, wherein the lithium battery management module (3) comprises a condition monitoring unit, a cell balancing unit and a protection unit; the condition monitoring unit estimates the remaining power of the lithium battery and collects voltage and temperature signals; the cell equalization unit balances the voltage of each cell ; The protection unit has the functions of over-temperature, over-charge, over-discharge and short circuit protection. <br>;6. The lithium battery long-lasting pistol drill according to claim 5, wherein it also includes a redundant power recovery module (5), and the redundant power recovery module (5) is linked with a multi-mode power supply control module (2) and a lithium battery management module (3) respectively, selectively establishes power transmission with the motor output shaft, and starts when the multi-mode power supply control module (2) has redundant output power, and converts the redundant power into storeable air pressure energy, It is used to realize the active heat dissipation of the heating components inside the equipment and the soot blowing operation after drilling. <br>;7. The lithium battery long-lasting pistol drill according to claim 6, wherein the redundant power recovery module (5) comprises a power transmission control unit (51), a power conversion unit (52), an air pressure storage unit (53) and a pneumatic circuit control unit; the power transmission control unit (51) is connected with the motor output shaft and the power conversion unit (52) to control redundant power transmission and cutting; the power conversion unit (52) converts motor motion into air pressure energy; the air pressure storage unit (53) is used to store air pressure energy, with a built-in pressure sensor; The air circuit control unit controls the air pressure energy release path to realize active heat dissipation or soot blowing operation. <br>;8. The lithium battery long-lasting pistol drill according to claim 7, wherein the gas circuit control unit comprises an internal circulation heat dissipation channel, an external soot blowing channel and an air relief valve; the internal circulation heat dissipation channel runs through the heat dissipation area of the lithium battery pack and the multi-mode power supply control module (2), and is docked with the heating module shell deflector to form a closed-loop heat dissipation air path; the external soot blowing channel extends to the side of the drill bit chuck, and the end is set towards the nozzle; The vent valve is controlled by the core controller (21) to realize the start and stop of the soot blowing operation. <br>;9. The lithium battery long-lasting pistol drill according to claim 6, wherein the start-up of the redundant power recovery module (5) is determined by the core controller (21) of the multi-mode power supply control module (2), and the determination condition is that the actual output power is significantly greater than the required power under working conditions and the pressure of the air pressure storage unit (53) is lower than the preset threshold; When starting, the core controller (21) synchronously adjusts the output of the voltage and current regulation unit (22) to compensate for the load resistance of the redundant power recovery module (5) and ensure that the motor output is stable. <br>;10. The pistol drill of lithium battery long-lasting battery life according to claim 6, wherein the soot blowing operation is controlled by the user instruction of the human-computer interaction module (4), after the user sends the soot blowing instruction, the core controller (21) controls the opening of the air relief valve, and the air pressure storage unit (53) releases the air pressure energy; When the pressure of the air pressure storage unit (53) drops to a preset stop threshold, the core controller (21) controls the vent valve to close and stop the soot blowing operation. <br> | http://worldwide.espacenet.com/searchResults?ST=singleline&locale=en_EP&submitted=true&DB=worldwide.espacenet.com&query=CN121491389A
CN121503171A | TAIHANG NAT LABORATORY [CN] | G06F30/23;G06F2111/04;Y02T90/00 | G06F30/23;G06F111/04 | Electrical engineering/Computer technology | 2026-02-10 |  | Non-contact multi-order dynamic strain reconstruction method and system based on blade tip speed | The invention provides a blade tip speed-based non-contact multi-order dynamic strain reconstruction method and system, and belongs to the technical field of aero-engines, and the method specifically comprises the steps: calculating a blade Campbell diagram, obtaining the multi-order vibration information of a rotor blade, and determining the number and installation angles of blade tip timing sensors; the method comprises the following steps: acquiring a sensor measurement time sequence, acquiring full-condition blade tip vibration speed time domain under-sampling data, constructing a sparse regular model based on the under-sampling data, identifying vibration speed parameters, and acquiring vibration speed response of a reconstructed blade tip at any moment; obtaining a blade vibration speed and a strain modal shape, and calculating a dynamic strain and vibration speed conversion matrix; and based on the reconstructed vibration speed response and the conversion matrix, calculating the dynamic strain of any point of the blade, and realizing the multi-order and multi-dimensional vibration dynamic strain non-contact measurement of the blade under all working conditions. The method has the advantages of non-contact, full-working-condition, multi-order and multi-dimensional vibration dynamic strain measurement, and the dynamic strain measurement precision and efficiency are improved. | 1. A non-contact multi-order dynamic strain reconstruction method based on blade tip velocity, wherein the method comprises: <br> The finite element model of the rotor blade is established, the rotation mode is analyzed, the blade Campbell diagram is calculated, and the multi-order vibration information of the rotor blade is obtained. <br> The number of timing sensors at the tip of the blade is determined according to the mode order of concern, and the sensor layout is optimized by combining the multi-order vibration information of the rotor blade to determine the sensor installation angle. <br> The sensor measurement time series is obtained, the blade tip vibration speed is calculated, and the time-domain undersampling data of blade tip vibration velocity under the whole working condition is obtained. <br> Based on the time-domain undersampling data of blade tip vibration velocity under the whole working condition, a sparse regular model is constructed to reconstruct the blade tip vibration velocity response, identify the vibration velocity parameters, and obtain the vibration velocity response of the reconstructed blade tip at any time. <br> Based on the modal analysis of the blade finite element model, the mode mode of blade vibration velocity and strain mode mode are obtained, and the conversion matrix of arbitrary jog strain of the blade and the vibration velocity of the blade tip measurement point are calculated. <br> Based on the vibration velocity response and conversion matrix of the reconstructed blade tip at any time, the arbitrary jog strain of the blade is calculated to realize the multi-order multi-dimensional vibration dynamic strain of the blade under all working conditions. <br>;2. The non-contact multi-order dynamic strain reconstruction method based on blade tip velocity according to claim 1, wherein the rotor blade finite element model is established, the rotation mode analysis is carried out, the blade Campbell diagram is calculated, and the multi-order vibration information of the rotor blade is obtained, comprising: <br> The three-dimensional model of the rotating blade is used for grid division, and the finite element model of the rotor blade is established. <br> Set the material parameters, carry out the rotation mode analysis, the rotor blade speed setting range includes zero to the highest working speed, and the speed interval is not more than 1000r/min. <br> According to the modal analysis results, the multi-order natural frequency values of the blades at different speeds are obtained, combined with the rotation frequency, the Campbell diagram of the blades in the set speed range is drawn, and the multi-order vibration information of the rotor blades in the working speed range is estimated through the Campbell diagram. <br>;3. The non-contact multi-order dynamic strain reconstruction method based on blade tip velocity according to claim 1, wherein the blade tip timing sensor is determined according to the mode order of concern, and the sensor layout is optimized in combination with the multi-order vibration information of the rotor blade, and the sensor installation angle is determined, comprising: <br> According to the modal order and experimental requirements, the number of sensors that can be installed around the receiver and the limited angle range are determined, and the perception matrix of the sensor layout is constructed. <br> When the number of perception matrix conditions is the minimum value, the sensor installation angle obtained is the sensor installation angle under the optimized layout. <br>;4. The non-contact multi-order dynamic strain reconstruction method based on leaf tip velocity according to claim 3, wherein the expression of the perception matrix is as follows: <br> ， <br> Among them, is the perception matrix, f <sub>k </sub> is the k-order natural frequency of the leaf tip, θ <sub>l </sub> is the l sensor installation angle, SIN is the sine function, and cos is the cosine function. <br> The expression of the perception matrix condition number is as follows: <br> ， <br> where cond is the number of perception matrix conditions. <br>;5. The non-contact multi-order dynamic strain reconstruction method based on blade tip velocity according to claim 4, wherein the sensor measurement time series is obtained, the blade tip vibration velocity is calculated, and the time-domain undersampling data of the blade tip vibration velocity under the whole working condition is obtained, comprising: <br> The sensor measurement time series is obtained to form a full-working arrival time matrix. <br> Based on the arrival time matrix under the full working condition, the vibration velocity of the blade tip is calculated, and the time domain matrix of the vibration velocity of the blade tip under the whole working condition is formed. <br> Based on the arrival time matrix under the full working condition, the acquisition time corresponding to the vibration speed of the blade tip under the whole working condition is calculated, and the acquisition time matrix of the blade tip vibration velocity under the whole working condition is formed. <br>;6. The non-contact multi-order dynamic strain reconstruction method based on blade tip velocity according to claim 5, wherein the expression of the arrival time matrix under the whole working condition is as follows: <br> ， <br> Among them, T is the arrival time matrix under the full working condition, and t <sub>n and l </sub> are the moment when the blade rotates to the n circle to reach the l sensor. <br> The expression of the time domain matrix of the vibration velocity of the blade tip under the full working condition is as follows: <br> ， <br> Among them, V is the time domain matrix of the vibration velocity of the blade tip under the full working condition, f <sub>n and w </sub> are the rotation frequency of the rotor in the nth circle, and R is the rotation radius of the blade tip. <br> The expression of the blade tip vibration velocity acquisition time matrix under the full working condition is as follows: <br> ， <br> Among them, T <sub>v </sub> is the time matrix of the vibration velocity of the blade tip under all working conditions. <br>;7. The non-contact multi-order dynamic strain reconstruction method based on the blade tip velocity according to claim 6, wherein the sparse regular model is constructed, the vibration velocity response of the blade tip is reconstructed, the vibration velocity parameters are identified, and the vibration velocity response of the blade tip of the reconstructed blade at any time is obtained, comprising: <br> The time-domain expression of the multi-order vibration velocity response of the blade tip is constructed as follows: <br> ， <br> Among them, the multi-order vibration velocity response of the blade tip is the first vibration velocity coefficient of the I order of the leaf tip, the second vibration velocity coefficient of the I order of the leaf tip, t is the sampling time of the vibration velocity, and k represents the highest vibration of the blade as the vibration of the K order. <br> Construct a sparse regular model with the expression , <br> where v is the velocity vector formed by the time domain matrix of the blade tip vibration velocity under the full working condition, and λ is the regular parameter, representing the q norm, where ; P is the coefficient vector, where represents the first pair of vibration velocity coefficients and the second vibration velocity coefficient, and C is the static constant; D is the constructed sparse transformation matrix, and the expression of D is: <br> ， <br> Among them, t <sub>h </sub> is the hth time when the vibration velocity of the leaf tip is undersampled. Δf is the frequency identification resolution to be reconstructed, and in order to meet the requirements of multi-order identification, it should be satisfied: <br> The sparse regular model is solved by using the non-convex sparse solution method, then , the vibration speed response spectrum of the leaf tip is reconstructed, and the multi-order vibration speed parameters of the leaf tip are identified, and the vibration speed parameters include k-order vibration velocity frequency, vibration velocity amplitude and vibration velocity phase, and the expressions of the ith order vibration velocity amplitude and vibration velocity phase are: <br> ， <br> wherein, the ith order vibration speed amplitude and phase parameters are the i.s. vibration velocity phases of identification; <br> Based on the identified multi-order vibration velocity parameters, the vibration velocity response of the reconstructed blade tip at any time is obtained, and the expression is: , <br> Among them, it is the vibration velocity response of the reconstructed blade tip at any time. <br>;8. The non-contact multi-order dynamic strain reconstruction method based on blade tip velocity according to claim 7, wherein the blade obtains the mode mode of blade vibration velocity and the mode of strain mode based on the mode analysis of the blade finite element model, and comprises the conversion matrix of the arbitrary jogs strain of the blade and the vibration velocity of the blade tip measurement point, comprising: <br> Based on the finite element mode analysis, the expressions of the multi-order vibration velocity mode S and the multi-order strain mode at any point of the leaf body are obtained, and the expressions of S and sum are respectively: <br> ， <br> ， <br> Among them, S <sub>k </sub> is the mode of vibration velocity of the tip of the blade tip, and the mode of strain mode at any point of the blade body. <br> Based on the modal mode, the transformation matrix F of the arbitrary joging strain of the blade and the vibration velocity of the tip measurement point is calculated, and the expression of the transformation matrix F is: <br> 。 <br>;9. The non-contact multi-order dynamic strain reconstruction method based on blade tip velocity according to claim 8, wherein the expression of the arbitrary jogning strain of the blade is as follows: <br> ， <br> Among them, it is the dynamic strain of any point and dimension of the blade under the full working condition and the whole time domain. <br>;10. A non-contact multi-order dynamic strain reconstruction system based on blade tip velocity, for realizing a non-contact multi-order dynamic strain reconstruction method based on blade tip velocity as described in any of the claims 1-9, wherein the system comprises: <br> The rotor blade modal analysis module is used to establish the finite element model of the rotor blade, perform rotational mode analysis, calculate the blade Campbell diagram, and obtain the multi-order vibration information of the rotor blade. <br> The tip timing sensor layout module is used to determine the number of blade tip timing sensors according to the mode order of concern, and optimize the sensor layout and determine the sensor installation angle in combination with the multi-order vibration information of the rotor blades. <br> The undersampled vibration velocity calculation module is used to obtain the sensor measurement time series, calculate the blade tip vibration velocity, and obtain the time-domain undersampling data of blade tip vibration velocity under the whole working condition. <br> The sparse reconstruction module of leaf tip vibration velocity is used to construct a sparse regular model based on the time-domain undersampling data of leaf tip vibration velocity under all working conditions, reconstruct the vibration speed response of the blade tip, identify the vibration speed parameters, and obtain the vibration speed response of the reconstructed blade tip at any time. <br> The vibration speed and dynamic strain conversion module is used to obtain the mode mode of blade vibration velocity and strain mode based on the mode analysis of blade finite element model, and to calculate the conversion matrix of blade arbitrary joging strain and blade tip measurement point vibration velocity. <br> The dynamic strain calculation module is used to calculate the arbitrary jog strain of the blade based on the vibration velocity response and conversion matrix of the blade tip at any time based on the reconstructed blade tip, and realize the multi-order and multi-dimensional vibration dynamic strain non-contact measurement of the blade under all working conditions. <br> | http://worldwide.espacenet.com/searchResults?ST=singleline&locale=en_EP&submitted=true&DB=worldwide.espacenet.com&query=CN121503171A
CN121503172A | TAIHANG NAT LABORATORY [CN] | G06F30/23;H03M7/3062;G01H1/003;G01P15/00;G01B21/32 | G06F30/23;G01B21/32;G01H1/00;G01P15/00;H03M7/30 | Electrical engineering/Basic communication processes;Electrical engineering/Computer technology;Instruments/Measurement | 2026-02-10 |  | Multi-modal dynamic strain monitoring method and system based on blade tip acceleration | The invention provides a multi-mode dynamic strain monitoring method and system based on blade tip acceleration, and belongs to the technical field of aero-engines, and the method comprises the steps: recording a vibration arrival time sequence of a blade in a multi-mode vibration state, building a vibration acceleration calculation model, calculating the vibration acceleration of the blade tip, and obtaining an undersampling blade tip vibration acceleration signal; based on the signal, establishing a blade multi-modal vibration parameter sparse identification model, reconstructing an acceleration response, obtaining a blade multi-modal vibration acceleration parameter, and calculating a blade tip vibration acceleration full-time domain response; establishing a finite element model of the rotor blade, obtaining a multi-modal acceleration and a strain modal shape of the blade, and constructing a dynamic strain conversion relation from the vibration acceleration of the blade tip to any point of the blade; and calculating and monitoring any inching strain of the blade based on the full-time-domain response and conversion relation of the blade tip vibration acceleration. According to the invention, the dynamic strain change of the blade under multi-mode vibration can be accurately captured, and the monitoring accuracy and real-time performance are improved. | 1. A multimodal dynamic strain monitoring method based on blade tip acceleration, wherein the method comprises: <br> In the rotation state of the blades, the vibration arrival time series in the multi-modal vibration state of the blades is recorded based on the blade tip timing sensor. <br> Based on the time series of blade vibration, the vibration acceleration calculation model is established, and the vibration acceleration of the blade tip is calculated based on the vibration acceleration calculation model, and the undersampled blade tip vibration acceleration signal is obtained. <br> Based on the undersampled leaf tip vibration acceleration signal, a sparse identification model of blade multimodal vibration parameters is established, the acceleration response is reconstructed, and the blade multimode vibration acceleration parameters are obtained, and the full-time domain response of blade tip vibration acceleration is calculated based on blade multimode vibration acceleration parameters. <br> The finite element model of the rotor blade is established, and the mode analysis of the rotating blade is carried out, and the multi-mode acceleration mode and strain mode mode mode of the blade are obtained. <br> Based on the multi-mode acceleration mode and the strain mode mode, the dynamic strain conversion relationship between the vibration acceleration of the blade tip and the dynamic strain at any point of the blade is constructed, and the conversion matrix is formed to decouple the multi-mode vibration of the blade. <br> Based on the full-time domain response and transformation matrix of blade tip vibration acceleration, the arbitrary jog strain of the blade is calculated in real time, and the multi-modal dynamic strain of the blade is monitored. <br>;2. The multi-modal dynamic strain monitoring method based on blade tip acceleration according to claim 1, wherein the vibration arrival time series in the multi-mode vibration state of the blade is recorded, comprising: <br> Set the number of blade tip timing sensors, and the installation angles of K blade tip timing sensors in the receiver are , respectively, the installation angle of the K blade tip timing sensor in the receiver, the installation interval angle of the two adjacent sensors, the rotation frequency of the rotor blades, and the highest identification target frequency of the blades in multiple modes; <br> The vibration arrival time series in the multimodal vibration state of the blade is recorded, and expressed by the blade tip vibration arrival time matrix, the expression of the blade tip vibration arrival time matrix is: <br> ， <br> T <sub>N </sub> is the time matrix of blade tip vibration, N is the total number of rotation of the rotor blade in the measurement time, and t <sub>N and K </sub> are the arrival time of blade tip vibration measured by the K blade tip timing sensor at the Nth turn. <br>;3. The multimodal dynamic strain monitoring method based on blade tip acceleration according to claim 2, wherein the vibration acceleration calculation model is established based on the blade vibration arrival time series, comprising: <br> The rotor blade vibrates during the rotation process to reach the first blade tip timing sensor, and the installation angles of the first blade tip timing sensor and its two adjacent blade tip timing sensors are respectively, , and , where , , , The time when the blade vibrates to the first , first and first blade tip timing sensors in the first turn is , and respectively; <br> Based on the time series of blade vibration arrival, the vibration acceleration calculation model of the blade when the vibration reaches the first blade tip timing sensor is established, and the expression is: <br> ， <br> wherein, is the vibration acceleration of the blade when the vibration reaches the first blade tip timing sensor, is the rotation radius, and is the time interval between the blade vibration in the first circle to the first blade tip timing sensor and the i+2nd blade tip timing sensor. It is the time interval between the blade vibration in the first circle to reach the i+1st blade tip timing sensor and the i+2nd blade tip timing sensor. is the time interval between the blade vibration in the first circle to the i+1 tip timing sensor; is the installation interval angle between the i+1st blade tip timing sensor and the i+2nd blade tip timing sensor; is the installation interval angle between the ith tip timing sensor and the i+1 blade tip timing sensor; <br> The expression for the corresponding moment is: <br>;4. The multimodal dynamic strain monitoring method based on blade tip acceleration according to claim 3, wherein the blade tip vibration acceleration is calculated based on the vibration acceleration calculation model, and the undersampled blade tip vibration acceleration signal is obtained, comprising: <br> Based on the vibration acceleration calculation model, the vibration acceleration of the blade tip is calculated to form a multimodal acceleration matrix, and the expression of the multimodal acceleration matrix is: <br> ， <br> Among them, A is the multimodal acceleration matrix, which is the time interval between the blade vibration in the Nth circle to the Kth blade tip timing sensor and the K-2 blade tip timing sensor, the time interval between the blade vibration in the Nth circle to the Kth blade tip timing sensor and the K-1 blade tip timing sensor, and the time interval between the blade vibration in the Nth circle to the K-1 blade tip timing sensor and the K-2 blade tip timing sensor is the installation interval angle between the K-1 blade tip timing sensor and the K-1 blade tip timing sensor, and is the installation interval angle between the K-2 blade tip timing sensor and the K-1 blade tip timing sensor; <br> The expression of the multimodal acceleration acquisition time matrix T <sub>a </sub> of the leaf tip corresponding to the multimodal acceleration matrix is: <br> 。 <br>;5. The multimodal dynamic strain monitoring method based on blade tip acceleration according to claim 4, wherein the blade multimodal vibration parameter sparse identification model is established based on the undersampled blade tip vibration acceleration signal, comprising: <br> The multimodal vibration tip acceleration response of the rotor blade is expressed as: <br> ， <br> Among them, the multimodal vibration of the rotor blade is the acceleration response of the blade tip, t is the vibration acceleration response time, is the first vibration acceleration coefficient of the yth order of the blade tip, is the second vibration acceleration coefficient of the y-order vibration of the blade tip, is the y-order vibration frequency of the multimodal vibration of the blade tip, and h is the modal number. <br> Based on the sparse regular theory of compressive sensing, a sparse identification model of leaf multimodal vibration parameters is constructed, and the expression of the leaf multimodal vibration parameter sparse identification model is , where represents the q norm, ; a is the undersampled acceleration vector formed by the multimodal acceleration matrix A unfolded in columns when the blades rotate continuously, which is the regular parameter. S is the coefficient vector, where represents the first pair of vibrational acceleration coefficients and the second vibrational acceleration coefficient, and D is the static constant; H is the sparse transformation matrix, and the expression of the sparse transformation matrix is: <br> ， <br> Among them, t <sub>p </sub> is the undersampled p moment of leaf tip vibration acceleration, which is the spectral sparse reconstruction resolution. In order to meet the requirements of blade multimodal broadband response frequency identification, the upper limit of the sparse matrix recognition frequency band satisfies :, which is the highest frequency of blade multimodal vibration. <br>;6. The multi-modal dynamic strain monitoring method based on blade tip acceleration according to claim 5, wherein the blade reconstructs the acceleration response to obtain the blade multi-mode vibration acceleration parameters, and calculates the full-time domain response of blade blade tip vibration acceleration based on the blade multi-mode vibration acceleration parameters, comprising: <br> The sparse identification model of multimodal vibration parameters of blades is solved, the response spectrum is reconstructed, and the response frequency, amplitude and phase of the multimodal vibration acceleration of the blade tip are obtained, and the expressions of the amplitude and phase of the vibration acceleration of the yth order are as follows: <br> ， <br> where is the amplitude of y-order vibration acceleration, and is the y-order vibration acceleration phase; <br> Based on the multimodal vibration acceleration parameters of the blade, the full-time domain response of blade tip vibration acceleration is calculated, and the expression is: <br> ， <br> Among them, a(t) is the full-time domain response of leaf tip vibration acceleration. <br>;7. The multimodal dynamic strain monitoring method based on blade tip acceleration according to claim 6, wherein the expression of the mode mode of blade multimodal acceleration is as follows: <br> ， <br> The expression of the mode of strain mode is as follows: <br> ， <br> Among them, C is the multimodal acceleration mode of the blade, C <sub>h </sub> is the mode of acceleration of the tip of the vibration of the hth order, and Φ is the mode of strain mode, which is the mode of strain mode at any point of the hth order. <br>;8. The multimodal dynamic strain monitoring method based on leaf tip acceleration according to claim 7, wherein the expression of the transformation matrix is as follows: <br> ， <br> where T is the transformation matrix. <br>;9. The multimodal dynamic strain monitoring method based on blade tip acceleration according to claim 8, wherein the expression of the arbitrary jock strain of the blade is as follows: <br> ， <br> Among them, it is the dynamic strain of any point and dimension of the blade under the full-time domain multimodal vibration. <br>;10. A multi-modal dynamic strain monitoring system based on blade tip acceleration, for realizing the multi-mode dynamic strain monitoring method based on blade tip acceleration as described in any of the claims 1-9, wherein the system comprises: <br> The rotor blade tip timing measurement module is used to record the vibration arrival time series in the multi-mode vibration state of the blade based on the blade tip timing sensor in the rotation state of the blade. <br> The undersampled vibration acceleration calculation module is used to establish a vibration acceleration calculation model based on the time series of blade vibration arrival, and the vibration acceleration of the blade tip is calculated based on the vibration acceleration calculation model to obtain the vibration acceleration signal of the undersampled blade tip. <br> The sparse regular identification module of acceleration vibration parameters is used to establish a sparse identification model of blade multi-modal vibration parameters based on the undersampled blade tip vibration acceleration signal, reconstruct the acceleration response, obtain the blade multi-mode vibration acceleration parameters, and calculate the full-time domain response of blade tip vibration acceleration based on the blade multi-mode vibration acceleration parameters. <br> The rotor blade finite element analysis module is used to establish the rotor blade finite element model, carry out rotary blade mode analysis, and obtain the multi-modal acceleration mode and strain mode mode of the blade. <br> The multi-mode acceleration and dynamic strain conversion module is used to construct the dynamic strain conversion relationship between the vibration acceleration of the blade tip and the dynamic strain at any point of the blade based on the multi-mode acceleration mode and the strain mode mode, form a conversion matrix, and decouple the multi-mode vibration of the blade. <br> The dynamic strain monitoring module is used to calculate the arbitrary jog strain of the blade in real time based on the full-time domain response and conversion matrix of the vibration acceleration of the blade tip, and to monitor the multi-modal dynamic strain of the blade. <br> | http://worldwide.espacenet.com/searchResults?ST=singleline&locale=en_EP&submitted=true&DB=worldwide.espacenet.com&query=CN121503172A
CN121503303A | TAIHANG NAT LABORATORY [CN] | G06F30/27;G06F30/15;G06F30/23;G06N3/004;G06N3/126 | G06F30/27;G06F30/15;G06F30/23;G06N3/004;G06N3/126 | Electrical engineering/Computer technology | 2026-02-10 |  | Blade disc rupture rotation speed prediction method based on sequence sampling and proxy model | The invention relates to the technical field of aero-engines, and discloses a blisk rupture rotating speed prediction method based on sequence sampling and a proxy model, which can improve the precision and efficiency of compressor blisk rupture rotating speed prediction by utilizing a strain prediction proxy model to perform analysis and calculation. And in the construction process of the strain prediction agent model, a sequence sampling method is adopted to optimize the generation logic of sample points, so that the sample points are gathered in a key area concerned by an over-rotation fracture test, the precision of blade disc fracture rotation speed estimation is improved, and a foundation is laid for construction of a high-quality agent model. According to the method, the influence of the uncertain parameters on the blade disc fracture behavior is considered, the fracture rotation speed interval under the influence of the uncertain parameters is predicted, the fracture rotation speed prediction accuracy and reliability are improved, and a more scientific basis can be provided for design and optimization of the integral blade disc of the gas compressor. | 1. A method for predicting the rotation speed of blade rupture based on sequence sampling and proxy model, which is characterized by: <br> The finite element analysis model of the overall blade of the compressor is established. <br> obtaining the uncertainty parameters affecting the maximum strain value of the overall blade of the compressor, the sensitivity of the strain value of the overall blade of the compressor in each uncertainty parameter is obtained by simulation of the finite element analysis model, and the uncertainty parameter of the sensitivity of the maximum strain value of the overall blade of the compressor is greater than the preset sensitivity threshold is selected as the characterization parameter, and the characterization parameters include key dimensional parameters, elastic modulus, Poisson's ratio and rotational speed; <br> based on the characterization parameters, the initial sample points are randomly generated in the design space of the characterization parameters; Based on the characterization parameters contained in each initial sample point, the characterization parameters contained in each initial sample point are input into the finite element analysis model for simulation, and the maximum strain analysis value of the overall blade of the compressor at the corresponding speed of each initial sample point is obtained; Taking the characterization parameters of all initial sample points as inputs and the maximum strain analysis value corresponding to each initial sample point as the output, the Kriging model was used to construct the initial strain prediction proxy model of the overall blade of the compressor. <br> The adaptive sequence sampling method based on the space reduction strategy generates training sample points in the design space of the characterization parameters, and the characterization parameters contained in each training sample point are input into the finite element analysis model for simulation, and the maximum strain analysis value corresponding to each training sample point is obtained; the initial strain prediction agent model is trained by using each training sample point and the corresponding maximum strain analysis value, and the trained strain prediction agent model is obtained; <br> The strain prediction agent model is used to predict the rupture speed of the overall blade of the compressor, and the theoretical rupture speed of the overall blade of the compressor and the rupture speed range under the influence of uncertainty parameters are obtained. <br>;2. The blade rupture speed prediction method of claim 1, wherein the uncertainty parameters include size parameters, material parameters and load parameters. <br>;3. The blade rupture speed prediction method of claim 2, wherein the adaptive sequence sampling method based on the space reduction strategy is used to generate training sample points in the design space of the characterization parameters, comprising: <br> the initial sample point is taken as the historical sample point, and a historical sample point set is generated, and the maximum and minimum values of the maximum strain prediction value corresponding to all current historical sample points are determined; <br> the design space of the characterization parameters is divided into rejection domain and feasible domain, and new sample points to be evaluated are randomly generated in the feasible domain; the rejection domain is a region within a preset radius centered on a historical sample point, and the feasible domain is an area outside the rejection domain in the design space; <br> The initial strain prediction agent model is used to analyze each new sample point to be evaluated, and the maximum strain prediction value of each new sample point to be evaluated at the corresponding rotation speed is obtained. each new sample point to be evaluated is input into the initial strain prediction agent model for analysis, and the maximum strain expectation value of each new sample point to be evaluated at the corresponding rotation speed is obtained; At the rotational speed of each new sample point to be evaluated, the Monte Carlo sampling method is used to sample in the design space of the key size parameters, elastic modulus and Poisson's ratio, and the initial strain prediction agent model is used to analyze the maximum and minimum values of the maximum strain prediction value at the rotational speed of each new sample point to be evaluated. <br> According to the maximum and minimum values of the maximum strain prediction value corresponding to all historical sample points, the maximum strain prediction value, the maximum strain expected value, and the maximum and minimum values of the maximum strain prediction value at the rotation speed of each new sample point to be evaluated, the sampling criterion function value of each new sample point to be evaluated is analyzed by using the sampling criterion function to obtain the sampling criterion function value of each new sample point to be evaluated. <br> determining the minimum distance between each new sample point to be evaluated and all historical sample points in the design space; <br> Taking the position of the new sample point to be evaluated as a variable, maximizing the value of the sampling criterion function corresponding to the new sample point to be evaluated as the optimization goal, and taking the distance between the new sample point to be evaluated and the nearest historical sample point greater than or equal to the preset radius of the rejection domain as the constraint condition, the genetic algorithm is used to analyze the position of the new sample point that satisfies the constraints and makes the sampling criterion function value the largest, and the corresponding new sample point is output as the training sample point. <br>;4. The blade rupture speed prediction method of claim 3, wherein the expression of the sampling criterion function is as follows: <br> ； <br> where: is the value of the sampling criterion function; is the maximum strain prediction value of the overall blade disc of the compressor corresponding to the new sample point to be evaluated; It is the minimum value of the maximum strain prediction value corresponding to all historical sample points, the maximum value of the maximum strain prediction value corresponding to all current historical sample points, and the expected value of the maximum strain at the current new sample point. The maximum value of the predicted value of the maximum strain at the rotation speed of the new sample point to be evaluated. It is the minimum value of the predicted value of the maximum strain at the rotational speed of the new sample point to be evaluated. <br>;5. The blade disc rupture speed prediction method of claim 4, wherein the expression of the constraint is as follows: <br> ； <br> Wherein, is the minimum distance between the new sample point to be evaluated and all historical sample points; is the minimum distance between all current historical sample points; to design the maximum number of sample points; is the number of current historical sample points. <br>;6. The blade disc rupture speed prediction method of claim 5, wherein the calculation formula of the minimum distance between all current historical sample points is as follows: <br> ； <br> where is the minimum distance between all current historical sample points, is the set of sample points composed of all current historical sample points, is the current historical sample point , the first dimension of historical sample points , and the number of dimensions of historical sample points. <br>;7. The blade rupture speed prediction method of claim 6, wherein the steps for obtaining a trained strain prediction agent model comprise: <br> The representation parameters contained in the training sample point are input into the finite element analysis model for analysis, the maximum strain analysis value of each training sample point at the corresponding rotation speed is obtained, the training sample point is divided into a training set and a test set, the characterization parameters of each training sample point in the training set are taken as input, and the maximum strain analysis value corresponding to each training sample point is the output, and the strain prediction agent model is reconstructed by using the Kriging model. Then, the characterization parameters of the sample points trained in the test set are input into the reconstructed strain prediction agent model to obtain the maximum strain prediction value corresponding to the training sample points in the test set, and then the root mean square error of the maximum strain prediction value and the maximum strain analysis value of the sample points trained in the test set is calculated. On the contrary, the existing training sample points are taken as historical sample points and added to the historical sample point set, and new training sample points are regenerated until the trained strain prediction agent model is obtained. <br>;8. The blade rupture speed prediction method of claim 7, wherein the strain prediction agent model is used to predict the rupture speed of the overall blade of the compressor, and the theoretical breaking speed of the overall blade of the compressor and the rupture speed interval step under the influence of uncertainty parameters comprise: <br> The theoretical value of the geometric characterization parameters, the theoretical value of the elastic modulus and the theoretical value of the Poisson's ratio of the overall blade of the target compressor are input into the trained strain prediction agent model, and the first initial assessment speed and the second initial assessment speed are input into the trained strain prediction agent model for analysis, and the first maximum strain prediction value and the second maximum strain prediction value of the overall blade of the target compressor are obtained respectively, and the first maximum strain prediction value is calculated. If the difference is less than the preset difference range, the corresponding assessment speed will be used as the predicted value of the theoretical rupture speed of the overall blade of the target compressor, on the contrary, the dichotomy is used to adjust and update the assessment speed to obtain the theoretical rupture speed of the overall blade of the target compressor. <br> The Monte Carlo sampling method is used to sample and generate a number of sample points in the design space of the key size parameters, elastic modulus and Poisson's ratio, and the maximum strain prediction value corresponding to each sample point and the theoretical rupture speed is input into the trained strain prediction agent model for analysis, the rupture speed corresponding to the maximum strain prediction value of each sample point is calculated, and then the maximum and minimum values of the rupture speed are counted and determined. The rupture speed range of the overall blade of the target compressor when considering the uncertainty parameters is determined according to the maximum and minimum values, and the theoretical rupture speed and the rupture speed range of the overall blade of the target compressor are output as the prediction results. <br> | http://worldwide.espacenet.com/searchResults?ST=singleline&locale=en_EP&submitted=true&DB=worldwide.espacenet.com&query=CN121503303A
DK3911855T3 | SIEMENS GAMESA RENEWABLE ENERGY AS [DK] | F05B2230/10;F05B2230/30;F05B2230/90;F05B2240/57;F05B2250/62;Y02E10/72;F05B2240/3062;Y02P70/50;F03D1/06495;F05B2240/303;F03D1/0675;F05B2230/31 | F03D1/06 | Mechanical engineering/Engines, pumps, turbines | 2026-02-09 |  | METHOD OF SHAPING AN EDGE SEAL FOR A ROTOR BLADE ADD-ON | (US11939947B2) Provided is a method of shaping an initial edge seal along a longitudinal edge step of an add-on part mounted on the outer surface of a rotor blade, which method includes the steps of providing an initial edge seal along a longitudinal edge step of an add-on part mounted on an outer surface of a rotor blade, and removing a top layer of the initial edge seal. Further provided is wind turbine rotor blade. |  | http://worldwide.espacenet.com/searchResults?ST=singleline&locale=en_EP&submitted=true&DB=worldwide.espacenet.com&query=DK3911855T3
DK3943745T3 | SIEMENS GAMESA RENEWABLE ENERGY INNOVATION & TECHNOLOGY SL [ES] | F03D80/30;F03D1/0675;Y02E10/72;F05B2280/2006;F05B2280/6001 | F03D1/06;F03D80/30 | Mechanical engineering/Engines, pumps, turbines | 2026-02-09 |  | LIGHTNING PROTECTION SYSTEM FOR A CARBON PULTRUDED BLADE | (EP3943745A1) The invention relates to a lightning protection system for a carbon pultruded blade comprising a stack of carbon pultruded layers having at least a bottom layer (10) and a top layer (30), each layer (10, 30) having a first end (10a, 30a) and a second end (10b, 30b); the stack defining a tip-region (T), a root-region (R), and a mid-region (M); at least one lightning conductor (40) extending along said stack from the tip-region (T) to the root-region (R); and a plurality of electrical connections (50) connecting said stack of layers with said lightning conductor (40), each end (10a, 30a, 10b, 30b) of each layer (10, 30) is electrically connected with the lightning conductor (40) by one of said electrical connections (50); and each electrical connection (50) that connects one of the ends (30a, 30b) of the top layer (30) with the lightning conductor (40) is electrically connected with the bottom layer (10). The invention also relates to a carbon pultruded blade. | 1. Lightning protection system for a pultruded carbon vane, which system comprises: · a stack of pultruded carbon layers with at least one bottom layer (10) and one top layer (30), where each layer (10, 30) has a first end (10a, 30a) and a second end (10b, 30b); where the stack of pultruded carbon layers (10, 30) defines a peak area (T), a root area (R) and a middle area (M); that is located between the tip area (T) and the root area (R); <br> . at least one lightning arrester (40) extending along the stack of pultruded carbon layers (10, 30) from the tip area (T) to the root area (R); and <br> an equipotential compensating element electrically connecting the stack of pultruded carbon layers (10, 30) to the lightning conductor (40), where <br> the equipotential compensating element includes a plurality of independent electrical compounds (50); characterized by the fact that <br> each end (10A, 30A, 10B, 30B) of each pultruded carbon layer (10, 30) is electrically connected to the lightning conductor by means of one of the independent electrical connections (50); and <br> Each independent electrical connection (50) connecting one of the ends (30A, 30B) of the top layer (30) to the lightning arrester (40) is electrically connected to the bottom layer (10) of the stack of pultruded carbon layers (10, 30). <br> <br>;2. Requirement 1 system in which the stack of pultruded carbon layers exhibits the lower layer (10), at least one intermediate layer (20) and the upper layer (30), where each layer (10, 20, 30) has a first end (10a, 20a, 30a) and a second end (10b, 20b, 30b), the layers (10, 20, 30) are superimposed on each other, at least one intermediate layer (20) is placed on the lower layer (10); and the top layer (30) is placed on at least one intermediate layer (20); and where each independent electrical connection (50) connecting one of the ends (30A, 30b) of the top layer (30) to the lightning arrester (40) is electrically connected to at least one intermediate layer (20) and to the bottom layer (10) of the stack of DK/EP 3943745 T3 2 pultruded carbon layers (10, 20, 30). <br>;3. Requirement 2 system in which each independent electrical connection (50) connecting one of the ends (20a, 20b) of at least one intermediate layer (20) to the lightning arrester (40) is electrically connected to the lower layer (10) of the stack of pultruded carbon layers (10, 20, 30). <br>;4. Requirement 3 system, comprising a plurality of intermediate layers (20), with the intermediate layers (20) being placed on the lower layer (10) and the top layer (30) being placed on the intermediate layers (20); and where each independent electrical connection (50) connecting one of the ends (30a, 30b) of the upper layer (30) to the lightning conductor (40) is electrically connected to the lower layer (10) and to the intermediate layers (20) placed below the top layer (30) in the stack of pultruded carbon layers (10, 20, 30); and where each independent electrical connection (50) located in the middle range (M) connecting one of the ends (20a, 20b) of one of the intermediate layers (20) to the lightning arrester (40) is electrically connected to the lower layer (10) and to the other intermediate layers (20) placed below the intermediate layer (20) in the stack of pultruded carbon layers (10, 20, 30). <br>;5. Requirement 4 system in which each independent electrical connection (50) connecting one of the ends (20a, 20b) of one of the intermediate layers (20) to the lightning arrester (40) is electrically connected to the lower layer (10) and to the other intermediate layers (20) located below the intermediate layer (20) of the pile of pultruded carbon layers (10; 20, 30). <br>;6. System according to requirements 4 or 5 in which each independent electrical connection (50) connecting one of the ends (30a, 30b) of the top layer (30) to the lightning conductor (40) is electrically connected to an intermediate point on each intermediate layer (20) and to an intermediate point on the lower layer (10) where the intermediate points are vertically aligned with each other and are vertically flush with the corresponding end (30a, 30b) of the top layer (30); and where each independent electrical connection (50) located in the middle range (M) connecting one of the ends (20a, 20b) of one of the intermediate layers (20) to the lightning arrester (40) is electrically connected to an intermediate point on each DK/EP 3943745 T3 3 intermediate layers (20) placed below the intermediate layer (20) in the stack of pultruded carbon layers (10, 20, 30), and also with an intermediate point on the lower layer (10) where the intermediate points are vertically aligned with each other and aligned vertically with the corresponding end (20a, 20b) of the intermediate layer (20) placed on top of the pile of pultruded carbon layers (10, 20, 30). <br> <br>;7. Requirement 6 system in which each independent electrical connection (50) connecting one of the ends (20a, 20b) of one of the intermediate layers (20) to the lightning arrester (40) is electrically connected to an intermediate point of each intermediate layer (20) located below the intermediate layer (20) of the stack of pultruded carbon layers (10; 20, 30), and also with an intermediate point on the lower layer (10) where the intermediate points are vertically aligned with each other and aligned vertically with the corresponding end (20a, 20b) of the intermediate layer (20) placed on top of the pile of pultruded carbon layers (10, 20, 30). <br>;8. System according to any preceding requirement where the independent electrical connections (50) include conductive textile fabrics (51, 52) extending in a transverse direction to the stack of layers (10, 20, 30). <br> <br>;9. System according to claim 8, where the conductive textile fabrics (51, 52) are carbon fibre fabrics. <br>;10. System according to requirements 8 or 9, where the conductive textile fabrics (51, 52) extend over the upper surface of the layers (10, 20, 30). <br>;11. System according to any preceding requirement where two lightning conductors (40a, 40b) extend along the stack of pultruded carbon layers (10, 20, 30) from the peak area (T) to the root area (R), where each of the conductors (40a, 40b) extends adjacent to one side of the stack of pultruded carbon layers (10, 20, 30) and where the independent electrical connections (50) are electrically connected to both lightning conductors (40a; 40b). <br> System according to any preceding requirement where a carbon layer is applied. intermediate plate material (60) between the layers (10, 20, 30) in the stack of pultruded <br>;13. System according to the previous requirements, where the intermediate plate material (60) is glass fibre. <br> System according to any preceding requirement, where each layer (10, 20, 14.30) of the stack of pultruded carbon layers (10, 20, 30) includes at least one pultruded carbon plate (70). <br> <br>;15. Pultruded carbon wing comprising the lightning protection system according to any previous requirement. <br> | http://worldwide.espacenet.com/searchResults?ST=singleline&locale=en_EP&submitted=true&DB=worldwide.espacenet.com&query=DK3943745T3
PL4465958T3 | SEVER PHARMA SOLUTIONS [SE] | A61K9/0036;A61K9/0039;A61K47/32;A61P15/18;A61K31/565;A61K31/57;A61K45/06;A61J3/00;A61J2200/20;A61J2200/44 | A61K9/00;A61K31/565;A61K31/57;A61K45/06;A61K47/32;A61P15/18 | Chemistry/Pharmaceuticals | 2026-02-09 |  | A DRUG DELIVERY SYSTEM | (EP4215180A1) The present invention relates to a drug delivery system (1) comprising a core (2) made of a first polymeric material (3) and comprising a first active ingredient (4), and a sheath (5) made of a second polymeric material (6) and comprising a second active ingredient (7) dispersed and/or incorporated in the second polymeric material in a concentration of above 10 wt% based on the weight of the sheath (5), and below the percolation threshold of said second active ingredient in the sheath (5). Using the drug delivery system according to the present the inventors have found that it is possible to attain independent and optimal release of two active ingredients without the need for complex assembly of parts and without the need to use sophisticated multi-layer extrusion technology. |  | http://worldwide.espacenet.com/searchResults?ST=singleline&locale=en_EP&submitted=true&DB=worldwide.espacenet.com&query=PL4465958T3
KR20260018377A | LEE HYEON JIN [KR] | B26B13/04;B26B13/20 | B26B13/04;B26B13/20 | Mechanical engineering/Machine tools | 2026-02-09 |  | blade replacement scissors |  |  | http://worldwide.espacenet.com/searchResults?ST=singleline&locale=en_EP&submitted=true&DB=worldwide.espacenet.com&query=KR20260018377A
KR20260019029A | INSULET CORP [US] | A61M2205/50;A61M2205/502;A61M2205/581;A61M2205/583;A61M5/14248;A61M2005/14252;A61M2205/3584;A61M2005/14208;A61M2205/18;A61M2205/584;A61M2205/587;A61M2209/045;A61M5/14244;A61M2205/3327;A61M2205/3553 | A61M5/142 | Instruments/Medical technology | 2026-02-09 |  | WEARABLE MICRO-DOSING DRUG DELIVERY DEVICE | (US2025065039A1) The disclosed embodiments are directed to a wearable automatic drug delivery device configured to provide basal-only dosing of insulin. In a primary embodiment, the wearable drug delivery device is configured to provide automatic operation and provides audible alerts and visual status indicators to the patient. In other embodiments, the patient may have some degree of control over the operation of the device by providing tapping gestures on housing of the device. In yet another embodiment, the patient may provide input and receive status from the device via an application executing on a portable computing device in wireless communication with the wearable drug delivery device. (national office) |  | http://worldwide.espacenet.com/searchResults?ST=singleline&locale=en_EP&submitted=true&DB=worldwide.espacenet.com&query=KR20260019029A
ES3055007T3 | LM WIND POWER AS [DK] | B29C70/46;B29C70/345;F03D1/0675;B29L2031/085;B64C2027/4736;F05B2280/6012;B29C70/84;B29D99/0025;B29C70/86;F05B2280/6003;Y02E10/72;Y02P70/50;F05B2240/304;B29C65/54;B29C65/70;F05B2280/6015 | B29C65/48;B29C65/00;B29C70/34;B29C70/46;B29C70/84;B29C70/86;B29D99/00;B29L31/08;B64C27/473;F03D1/06 | Mechanical engineering/Engines, pumps, turbines;Mechanical engineering/Other special machines;Mechanical engineering/Transport | 2026-02-09 |  | METHOD OF FORMING A WIND TURBINE ROTOR BLADE | (EP4074493A1) A method of forming a rotor blade includes positioning first dry skin layer(s) in a first mold. The method also includes placing a wedge-shaped core material having a mounting surface atop the first dry skin(s) in the first mold at a trailing edge end of the rotor blade. The method further includes infusing the first dry skin layer(s) and the core material together via a resin material to form a first shell member. The method includes applying an adhesive onto the mounting surface and then placing a second mold with a second shell member arranged therein atop the first mold containing the first shell member to form the rotor blade such that a portion of the second shell member rests atop the mounting surface. Thus, the method includes securing the shell members together via the adhesive, wherein the core material supports the trailing edge end of the rotor blade. (national office) |  | http://worldwide.espacenet.com/searchResults?ST=singleline&locale=en_EP&submitted=true&DB=worldwide.espacenet.com&query=ES3055007T3
FR3165199A1 | OPINEL SAS [FR] | B26B1/042 | B26B1/02 | Mechanical engineering/Machine tools | 2026-02-06 |  | KNIFE WITH A MOVABLE BLADE | (WO2026032857A1) The invention relates to a knife (1) comprising: a handle (2); a blade (7) capable of rotating between an open position and a closed position; a fixed ring (4) arranged around a heel (8) of the blade (7). The heel (8) includes an opening flat (83), a closing flat (84), and a cam profile (82) separating the opening flat (83) and the closing flat (84). The ring (4) comprises an elastically deformable element (6) formed integrally with the ring (4). The elastically deformable element (6) is configured to bear against the opening flat (83) in the open position, to bear against the closing flat (84) in the closed position, and to deform upon contact with the cam profile (82) when the blade (7) is moved by the user between the open position and the closed position, or vice versa. (national office) |  | http://worldwide.espacenet.com/searchResults?ST=singleline&locale=en_EP&submitted=true&DB=worldwide.espacenet.com&query=FR3165199A1
KR102923501B1 | 두산에너빌리티 주식회사 [--] | F01D5/20;F05D2240/304;F05D2240/306;F05D2250/314;F05D2250/324;F01D5/147;F01D5/141;F05D2220/31;F05D2220/32;F01D5/187 | F01D5/20;F01D5/14 | Mechanical engineering/Engines, pumps, turbines | 2026-02-06 |  | BLADE FOR A TURBINE ROTOR ASSEMBLY FOR A TURBINE AND TURBINE | (EP4495384A1) A blade (100) for a turbine (330) includes an airfoil (1) extending between a platform end (11) and a tip (12) and between a leading edge (13) and a trailing edge (14). A squealer tip wall (2) protrudes from a tip surface (12a) of the tip and defines a tip cavity (3). At least one separator wall (4) protrudes from the tip surface and divides the tip cavity into at least a first tip cavity (31) lying on a first side of the separator wall facing the pressure side (PS), and a second tip cavity (32) lying on a second side of the separator wall facing the suction side (SS). A first exit opening (5) is formed in the squealer tip wall in the area of the trailing edge, wherein the first exit opening defines a fluid passage between the first tip cavity and the pressure side. A second exit opening (6) is formed in the squealer tip wall in the area of the trailing edge, wherein the second exit opening defines a fluid passage between the second tip cavity and the suction side. A rotor assembly (200) and a turbine (300) are also provided. (national office) | a blade for a turbine, an airfoil extending in the radial direction between the platform end and the tip and an axial direction between the leading edge and the trailing edge, the tip comprising the tip surface, the pressure side and the suction side meet at the leading edge and the trailing edge, the pressure side defines the pressure surface of the airfoil, and the suction side defines the suction surface of the airfoil, the airfoil; a squawler tip wall protruding from the tip surface and delimiting the tip cavity, the squaler tip wall comprising a first wall portion extending from the first peripheral area of the tip surface opposing the pressure surface and a second wall portion extending from the second peripheral area of the tip surface opposing the suction surface; at least one separator wall protruding from the tip surface, the separator wall divides the tip cavity into a first tip cavity on the first side of the separator wall at least opposite the pressure surface and a second tip cavity on the second side of the separator wall at least opposite the suction surface, and at least one separator wall connected to the second wall portion of the squawler tip wall and extending to the trailing edge of the airfoil; As a first outlet opening formed on the first wall portion of the squaller tip wall in the area of the trailing edge, the first outlet opening defines the fluid passage between the first tip cavity and the pressure surface, the first outlet opening; and a blade for a turbine, comprising a second outlet opening on the second wall portion of the squaller tip wall in the area of the trailing edge, and the second outlet opening defines the fluid passage between the second tip cavity and the suction surface. <br> <br> In paragraph 1, one of the separator walls is a blade for a turbine, extending from the area of the leading edge of the airfoil to the trailing edge. <br> <br> In paragraph 1, the separator wall is a blade for a turbine, which is curved and extended in an arc shape. <br> <br> In paragraph 1, the wall thickness of the separator wall is in the range of 1/4 to 1/32 of the profile thickness of the airfoil, a blade for a turbine. <br> <br> Delete <br> Delete <br> In paragraph 1, the first wall portion of the squaler tip wall is terminated separately from the trailing edge, and the first exit opening is formed as a gap between the end area of the first wall portion opposing the trailing edge and the end area of the separator wall opposing the trailing edge, a blade for turbine. <br> <br> In paragraph 7, a blade for a turbine, wherein a groove is formed at the transition portion between the tip surface and the pressure side adjacent to the trailing edge, and the first outlet opening is opened into the groove. <br> <br> In paragraph 1, the second wall portion of the squaler tip wall is terminated separately from the trailing edge, and the second outlet opening is formed as a gap between the end area of the second wall portion opposing the trailing edge and the end area of the separator wall opposite the trailing edge, a blade for turbine. <br> <br> In paragraph 1, the airfoil in the tip comprises the tip cord length, and the distance of the first exit opening to the trailing edge or the distance of the second exit opening to the trailing edge is in the range of 1/12 to 1/3 of the length of the tip cord, a blade for a turbine. <br> <br> In paragraph 1, the first tip cavity comprises a first depth measured in the radial direction from the tip surface within the first tip cavity to the radial end of the first wall portion, and the second tip cavity comprises a second depth measured in the radial direction from the tip surface within the second tip cavity to the radial end of the second wall portion, and the second depth is different from the first depth; Blades for turbines. <br> <br> In paragraph 1, a blade for a turbine, wherein multiple cooling holes are formed on the tip surface of the first tip cavity or the second tip cavity. <br> <br> As rotor assemblies for turbines, rotor discs; and a rotor assembly for a turbine comprising at least one blade for a turbine in accordance with any of Clauses 1 to 4 and 7 to 12 mated to the rotor disc. <br> <br> In paragraph 13, the second outlet opening is a rotor assembly for a turbine wherein is located closer to the trailing edge of each turbine blade than the throat delineated between the suction side of each turbine blade of the rotor assembly and the pressure side of the additional turbine blade located adjacent to each turbine blade. <br> <br> A turbine containing blades for turbines in accordance with any of the following clauses, 1 to 4 and 7 to 12. <br> <br> | http://worldwide.espacenet.com/searchResults?ST=singleline&locale=en_EP&submitted=true&DB=worldwide.espacenet.com&query=KR102923501B1
KR102925170B1 | 주식회사 신세계아이앤씨 [--] | G01S17/86;G01S17/50;G06T7/70;G06T7/60;G06T17/00 | G01S17/86;G01S17/50;G06T7/60;G06T7/70;G06T17/00 | Electrical engineering/Computer technology;Instruments/Measurement | 2026-02-06 |  | METHOD AND APPARATUS FOR OBJECT TRACKING USING LIDAR SENSOR AND CAMERA | The present invention relates to a method for operating an object tracking device operated by at least one processor. The method for operating an object tracking device operated by at least one processor comprises the steps of: calculating an object moving speed using object lidar coordinates detected by a lidar sensor until a current point in time; calculating object detection accuracy using an intersection over union (IOU) calculation result using the object lidar coordinates and the object moving speed; determining camera-based object detection when the object detection accuracy does not satisfy a threshold criterion; detecting an object based on image data obtained through a camera when the camera-based object detection is determined, and obtaining object image coordinates of the detected object; and performing object tracking using the object image coordinates. (national office) | As a method of operation of an object tracking device operated by at least one processor, the stage of setting a threshold for each object using the minimum intersection over union operation value that can be judged as the same object between adjacent frames, the stage of setting a threshold for each object using the minimum average speed calculated according to the key of the object, the stage of calculating the object movement speed using the object lidar coordinates detected by the lidar sensor up to this point, the IoU operation value using the object lidar coordinates and the object movement speed, The stage of calculating the object detection accuracy, if the object detection accuracy does not meet the threshold, the stage of determining the detection of an object based on a camera, when the detection of an object based on the camera is determined, the stage of detecting an object based on the image data acquired through the camera, and obtaining the object image coordinates of the detected object, and the stage of executing object tracking using the object image coordinates, the minimum average speed is based on the point cloud data collected through the lidar sensor, A method in which the key of an object is measured and calculated by means of an average stride according to the measured key, and the object detection accuracy is calculated to decrease as the object movement speed increases and increases with the increase of the IoU operation value. <br> <br> In paragraph 1, the acquisition step includes a step of extracting bounding boxes for an object from a multi-image frame collected from the time of determination to the past point in time, and a step of detecting bounding boxes of the same object through the IoU operation of the extracted bounding boxes, and detecting the average value of the coordinates of the bounding boxes of the same object detected by the object image coordinates. <br> <br> In paragraph 2, after the detecting step, a method further comprising a step of converting the object image coordinates into three-dimensional object image coordinates within the same three-dimensional space as the object lidar coordinates and the image projection technology. <br> <br> In paragraph 3, after the conversion step, a method further includes a step of calibrating the three-dimensional object image coordinates by reflecting the distance in the horizontal direction to the three-dimensional object image coordinates based on the camera installation position and the weight set on the basis of the camera focal length in the three-dimensional object image coordinates. <br> <br> In paragraph 4, the acquisition step further includes a step of detecting the coordinates of each object image from each multi-image frame collected through a plurality of cameras, and between the acquisition step and the execution step, the object image coordinates closest to the object lidar coordinates are detected as object tracking objects through IoU operations between the respective object image coordinates and the object lidar coordinates at the time when the camera-based object detection is determined, Method. <br> <br> In paragraph 1, the step of calculating the object movement velocity is a method for calculating the object movement velocity by using the sum of the Euclidean distance between the detected object lidar coordinates and the number of coordinates. <br> <br> In paragraph 1, the step of calculating the object detection accuracy is a method of using the average value of the IoU operation value between the detected object lidar coordinates. <br> <br> Delete <br> a lidar-based object recognition unit that detects an object by analyzing point cloud data (PCD) collected through a lidar sensor and extracts the lidar coordinates of the detected object, a camera-based object recognition unit that detects an object based on the image data collected through a camera and extracts the image coordinates of the detected object, an object movement speed detection unit that calculates the object movement speed using the object lidar coordinates detected by the lidar-based object recognition unit up to the present point, An object detection accuracy calculation unit that calculates the object detection accuracy using the Intersection over Union (IoU) operation value using the object lidar coordinates and the object movement speed, an object detection control unit that selectively determines the operation of the camera-based object recognition unit according to whether the object detection accuracy meets the threshold, and an object tracking unit that tracks an object using the object lidar coordinates or object image coordinates determined according to the choice of the object detection control unit, and an object tracking unit that tracks an object using the object lidar coordinates or object image coordinates determined according to the selection of the object detection control unit; The object detection control unit sets a minimum value of IoU operation that can be judged as the same object between adjacent frames, measures the key of the object based on the point cloud data collected through the lidar sensor, calculates the minimum average velocity through the average stride length according to the measured key, and sets a threshold value for comparing with the object detection accuracy for each object using the set IoU operation minimum value and the minimum average speed calculated for each object, An object tracking device, wherein the object detection accuracy decreases as the object movement speed increases, and is calculated to increase with the increase of the IoU operation value. <br> <br> In paragraph 9, the camera-based object recognition unit extracts bounding boxes for objects from multiple image frames collected from the time of determination to the past point in time, detects bounding boxes of the same object through the IoU operation of the extracted bounding boxes, and detects the average value of the coordinates of the bounding boxes of the same object detected by the object image coordinates, and the object image coordinates are detected by the object image coordinates, and the object image coordinates are each detected from each multiple image frame collected by a plurality of cameras, and the coordinate synchronization unit which detects the object image coordinates closest to the object lidar coordinates as the object tracking object through an Intersection over Union operation between the coordinates of each object image detected by the plurality of cameras and the object lidar coordinates at the time when the camera-based object detection is determined, and outputs them to the object detection control unit; Object tracking device. <br> <br> In paragraph 10, the coordinate synchronization unit is an object tracking device that converts the coordinates of each object image into the coordinates of a three-dimensional object image of the object tracking object through an image projection technology using two axes confirmed through the object lidar coordinates. <br> <br> In paragraph 11, the coordinate synchronization unit compares to each three-dimensional object image coordinates by applying a pre-set weight to the correction, and the weights are set on the basis of the horizontal direction to the three-dimensional object image coordinates based on the camera installation position and the camera focal length, an object tracking device. <br> <br> In paragraph 9, the object movement velocity detection unit is an object tracking device that calculates the object movement speed by using the sum value of the Euclidean distance between the object lidar coordinates detected up to the present time and the number of coordinates. <br> <br> In paragraph 9, the object detection accuracy calculation part is an object tracking device that uses the average value of the IoU operation value between the object lidar coordinates detected up to the present point when calculating the object detection accuracy. <br> <br> Delete <br> | http://worldwide.espacenet.com/searchResults?ST=singleline&locale=en_EP&submitted=true&DB=worldwide.espacenet.com&query=KR102925170B1
KR102925220B1 | 삼성전자주식회사 [--];메사추세츠 인스티튜트 오브 테크놀로지 [--] | H01M10/052;H01M10/0562;H01M2300/0077;Y02E60/10;Y02P70/50;H01M4/62;H01M12/08;C01G25/006;H01B1/08;H01M2004/027;H01M2300/0071;H01M10/0525;H01M2300/0068;H01M2004/028 | H01M10/0562;C01G25/00;H01B1/08;H01M4/02;H01M4/62;H01M10/052;H01M12/08 | Chemistry/Materials, metallurgy;Electrical engineering/Electrical machinery, apparatus, energy | 2026-02-06 |  | Lithium solid electrolyte preparing method thereof negative electrode for lithium battery including the same and lithium battery including the same | (US12261268B2) A method of manufacturing a lithium solid electrolyte, the method including: providing a composition including a lithium precursor, a lanthanum precursor, and a zirconium precursor; disposing the composition on a substrate having a temperature of 270° C. to 500° C. to form a film; and heat-treating the film at 300° C. to less than 750° C. for 1 hour to 100 hours to manufacture the lithium solid electrolyte. (national office) | The stage of dissolving lithium precursors, lanthanum precursors, and zirconium precursors in solvents methanol, substituted propanol, and substituted phthalates to provide a solution containing lithium precursors, lanthanum precursors, and zirconium precursors; On a substrate with a temperature of 270°C to 500°C, the stage of forming a membrane by providing the solution; and a method for preparing a lithium solid electrolyte by heat treating the membrane at 300°C to 750°C for 1 hour to 100 hours. <br> <br> Delete <br> In paragraph 1, the solution is a method for the preparation of a lithium solid electrolyte containing Ca precursor, Mg precursor, Al precursor, Ga precursor or a combination thereof. <br> <br> In paragraph 3, the lithium precursor in the solution is a lithium solid electrolyte containing a lithium solid electrolyte containing an excess of the stoichiometric content from which a compound of formula 1 can be obtained with respect to the content of the following formula 1 for the content of the lithium precursor in the solution: < formula 1>Li <sub>(7.0-2x-3y) </sub> A <sub>x </sub> M <sub>y </sub> La <sub>3 </sub> Zr <sub>2 </sub> O <sub>12 </sub> in formula 1, A is Ca or Mg, M is Al or Ga, and is 0≤x≤0.5 and 0≤y≤0.5. <br> <br> In paragraph 4, a method for preparing a lithium solid electrolyte with an excess content of 1% to 400% of the stoichiometric content. <br> <br> In paragraph 3, the lanthanum precursor and zirconium precursor of the solution are the following formula 1 for the content of the lanthanum precursor, the zirconium precursor and the Ca precursor, the Mg precursor, the Al precursor and the Ga precursor, the preparation method of the lithium solid electrolyte contained in the solution with the stoichiometric content from which the compound of formula 1 can be obtained: <Formula 1>Li <sub>(7.0-2x-3y) </sub> A <sub>x </sub> M <sub>y </sub> La <sub>3 </sub> Zr <sub>2O </sub> <sub>12 </sub> chemical formula 1, A is Ca or Mg, M is Al or Ga, and is 0≤x≤0.5 and 0≤y≤0.5. <br> <br> In paragraph 1, the concentration of the lithium precursor, the lanthanum precursor and the zirconium precursor is 0.01 mole to 0.1 mole based on the compound of the following formula 1: <Formula 1>Li <sub>(7.0-2x-3y) </sub> A <sub>x </sub> M <sub>y </sub> La <sub>3 </sub> Zr <sub>2 </sub> O <sub>12 </sub> chemical formula 1, A is Ca or Mg, M is Al or Ga, 0≤x≤0.5 and 0≤y≤0.5. <br> <br> Delete <br> In Paragraph 1, a method for preparing a lithium solid electrolyte, in which the step of providing the solution is the step of spraying the solution. <br> <br> In Paragraph 9, the spraying step is a method for manufacturing a lithium solid electrolyte using air as a carrier gas. <br> <br> In Clause 10, a method for the manufacture of a lithium solid electrolyte in which the spraying step involves spraying with a pressure of an atomizer of 0.01 MPa to 0.1 MPa. <br> <br> In Clause 11, a method for preparing a lithium solid electrolyte in which the spraying step is a spraying step at normal pressure in air. <br> <br> In Paragraph 1, a method for preparing a lithium solid electrolyte in which the heat treatment is carried out at 450°C to 550°C <br> <br> In paragraph 1, a method for the preparation of a lithium solid electrolyte in which the heat treatment involves heat treatment for 2 to 20 hours. <br> <br> In paragraph 1, a method for preparing a lithium solid electrolyte with a thickness of 0.1 μm to 10 μm. <br> <br> In paragraph 1, the lithium solid electrolyte is a method for preparing a lithium solid electrolyte with a crystallinity of 50% to 99%. <br> <br> In paragraph 1, a method for preparing a lithium solid electrolyte in which the local stress obtained by multi-beam optical sensing on the solid electrolyte is 10 MPa to 10 GPa. <br> <br> In paragraph 1, a method for preparing a lithium solid electrolyte with a residual stress of 10 MPa to 10 GPa obtained by multi-beam optical sensing of the solid electrolyte. <br> <br> In paragraph 1, the lithium solid electrolyte represents the peak of the Raman analysis spectrum corresponding to the peak of the cubic Li <sub>7 </sub> La 3 Zr <sub>2 </sub> O 12 phase of cubic Li 7 La <sub>3 </sub> Zr 2 O <sub>12 </sub> (cubic Li <sub>7 </sub> La <sub>3 </sub> Zr <sub>2 </sub> O <sub>12 </sub> phase) with a wave number of 350 <sup>cm-1 </sup> to 400 <sup>cm-1 </sup> obtained by the Raman spectrum, and the peaks in the Raman spectrum of the lithium solid electrolyte appear at wave numbers 0 <sup>cm-1 </sup> to 50 <sup>cm-1 </sup> , The wavelength is a method for preparing a lithium solid electrolyte greater than the wavelength of the corresponding peak of the cubic phase Li <sub>7 </sub> La <sub>3 </sub> Zr <sub>2 </sub> O <sub>12 </sub> . <br> <br> In paragraph 1, the substituted phthalate is bis(2-ethylhexyl)phthalate, a method for preparing a lithium solid electrolyte. <br> <br> Delete <br> Delete <br> Delete <br> Delete <br> Delete <br> Delete <br> Delete <br> Delete <br> Delete <br> Delete <br> | http://worldwide.espacenet.com/searchResults?ST=singleline&locale=en_EP&submitted=true&DB=worldwide.espacenet.com&query=KR102925220B1
ES3054807T3 | GORE & ASS [US] | A61B17/12109;A61B17/12131;A61B17/12159;A61B17/12145;A61B17/1214;A61B17/12181;A61B2017/00004;A61B2017/00778;A61B2017/00884;A61B2017/00893;A61M2025/1004;A61M2025/1065;A61M2025/105;A61B17/12022;A61B17/12136;A61M5/00;A61M25/10 | A61B17/12;A61M25/10 | Instruments/Medical technology | 2026-02-06 |  | VASCULAR DRUG DELIVERY DEVICES | (EP4166098A1) Embodiments of the present disclosure comprise occlusion and drug delivery devices and methods. One aspect of the disclosure comprises a drug delivery device comprising an inner expansion member and an outer drug delivery component. Another aspect of the disclosure comprises bioabsorbable, lumen-occluding implants. |  | http://worldwide.espacenet.com/searchResults?ST=singleline&locale=en_EP&submitted=true&DB=worldwide.espacenet.com&query=ES3054807T3
KR20260017851A | SAMSUNG SDI CO LTD [KR] | H01M50/293;H01M10/653;H01M10/6551;H01M10/658;H01M10/0525;H01M50/291;H01M50/204;Y02E60/10;H01M10/052;H01M10/613 | H01M10/658;H01M10/052;H01M10/613 | Electrical engineering/Electrical machinery, apparatus, energy | 2026-02-06 |  | RECHARGEABLE LITHIUM BATTERY MODULE | (EP4687196A1) The present disclosure relates to a rechargeable lithium battery module including two or more cell structures and a polymer-metal composite film between the cell structures, wherein the polymer-metal composite film includes a polymer film; and metal coating layers on both surfaces of the polymer film, and the polymer-metal composite film is exposed longer than the cell structure in a height direction or a width direction of the cell structure. (national office) |  | http://worldwide.espacenet.com/searchResults?ST=singleline&locale=en_EP&submitted=true&DB=worldwide.espacenet.com&query=KR20260017851A
KR20260017853A | SAMSUNG SDI CO LTD [KR] | H01M4/70;H01M4/661;H01M10/052;H01M10/058;H01M2004/021;Y02E60/10 | H01M4/70;H01M4/02;H01M4/66;H01M10/052;H01M10/058 | Electrical engineering/Electrical machinery, apparatus, energy | 2026-02-06 |  | ELECTRODE PLATE FOR RECHARGEABLE LITHIUM BATTERY AND METHOD MANUFACTURING THE SAME ELECTRODE ASSEMBLY RECHARGEABLE LITHIUM BATTERY INCLUDING THE SAME |  |  | http://worldwide.espacenet.com/searchResults?ST=singleline&locale=en_EP&submitted=true&DB=worldwide.espacenet.com&query=KR20260017853A
JP2026020156A | 三星エスディアイ株式会社 [--] | H01M4/364;H01M4/525;H01M4/505;H01M10/052;H01M2004/028;C01G53/506;H01M4/131;C01G53/05;C01P2002/52;C01G53/42;C01P2004/61;C01G53/84;C01P2004/51;Y02E60/10;H01M4/366;H01M10/0525;H01M2004/021 | H01M4/525;H01M4/131;H01M4/36 | Electrical engineering/Electrical machinery, apparatus, energy | 2026-02-06 |  | Positive electrode active material, and positive electrode and rechargeable lithium battery including same | (EP4685115A1) Disclosed are a positive electrode active material for a rechargeable lithium battery, a positive electrode, and a rechargeable lithium battery, the positive electrode active material for a rechargeable lithium battery including large particles including a first lithium nickel-based composite oxide and small particles including a second lithium nickel-based composite oxide, wherein a nickel content based on 100 mol% of a total metal excluding lithium is greater than or equal to about 80 mol%, a ratio (A/B) of a weight (A) of the first lithium nickel-based composite oxide and a weight (B) of the second lithium nickel-based composite oxide in the positive electrode active material is about 1 to about 4, a span of the first lithium nickel-based composite oxide is about 0.9 to about 1.2, a span of the second lithium nickel-based composite oxide is about 0.9 to about 1.2, and a span of the positive electrode active material is about 1.5 to about 2. (national office) | It is a bimodal type cathode active material containing the first lithium-nickel complex oxide, which is a large particle, and the second lithium-nickel complex oxide, which is a small particle. <br> The content of nickel in 100 mol% of the total metal excluding lithium in the first lithium-nickel complex oxide and the second lithium-nickel complex oxide is more than 80 mol %, <br> The ratio (A/B) of the weight (A) of the first lithium-nickel complex oxide and the weight (B) of the second lithium-nickel complex oxide in the cathode active material is 1~4, <br> The span of the first lithium-nickel complex oxide {(D <sub>90-D </sub> <sub>10 </sub> )/D <sub>50 </sub> } is 0.9~1.2, <br> The span of the second lithium-nickel complex oxide is 0.9~1.2, <br> The span of the cathode active material is 1.5~2, <br> Cathode active material for lithium rechargeable batteries. <br> The average particle size (D <sub>50 </sub> ) of the first lithium-nickel composite oxide is 10 μm ~ 25 μm, and the cathode active material for lithium secondary batteries described in claim 1. <br> The average particle size (D <sub>50 </sub> ) of the second lithium-nickel complex oxide is 2 μm ~ 9 μm, and the cathode active material for lithium secondary batteries described in claim 1. <br> The D <sub>10 </sub> of the cathode active material is 2.2 μm ~ 3 μm, and the cathode active material for lithium rechargeable batteries described in claim 1. <br> The average particle size (D <sub>50 </sub> ) of the cathode active material is 7 μm ~ 10 μm, and the cathode active material for lithium secondary batteries described in claim 1. <br> The D <sub>90 </sub> of the cathode active material is 16μm~19μm, and the cathode active material for lithium secondary batteries described in claim 1. <br> Regarding the cathode active material, the cathode active material for lithium secondary batteries described in claim 1 has two or fewer x values satisfying Equation 1 in the particle size distribution graph f(x), in which the x axis represents the particle size and the y axis represents the volume %, based on the results measured using a laser diffraction particle size analyzer such as a LS13320 (Beckman Coulter): <br> [Equation 1] <br> ｆ’（ｘ）＝０ <br> In Equation 1 above, f(x) means the particle size distribution graph of the cathode active material, and f'(x) means the differentiation of the particle size distribution graph. <br> The first lithium-nickel complex oxide and the second lithium-nickel complex oxide are identical or distinct from each other, and are each independently represented by the following chemical formula 1, the cathode active material for lithium secondary batteries described in claim 1: <br> [Chemical Equation 1] <br> Ｌｉ <sub>ａ１ </sub> Ｎｉ <sub>ｘ１ </sub> Ｍ <sup>１ </sup> <sub>ｙ１ </sub> Ｍ <sup>２ </sup> <sub>ｚ１ </sub> Ｏ <sub>２－ｂ１ </sub> Ｘ <sub>ｂ１ </sub> In the above chemical formula 1, 0.9≦a1≦1.2, 0.8≦x1<1, 0<y1≦0.2, 0≦z1≦0.2, 0.9≦x1+y1+z1≦1.1, and 0≦b1≦0.1, and M <sup>1 </sup> and M <sup>2 </sup> is one or more elements independently selected from Al, B, Ba, Ca, Ce, Co, Cr, Cu, Fe, Mg, Mn, Mo, Nb, Si, Sn, Sr, Ti, V, W, Zn, Y, and Zr, respectively, and X is one or more elements selected from F, P, and S. <br> The first lithium-nickel-based complex oxide is a lithium-nickel-cobalt-aluminum oxide, <br> The second lithium-nickel complex oxide is a lithium-nickel-cobalt-manganese oxide, which is a cathode active material for lithium secondary batteries described in Claim 1. <br> The cathode active material for lithium secondary batteries described in Claim 1, which further includes a coating layer located on the surface of the first lithium-nickel complex oxide and/or the second lithium-nickel complex oxide. <br> The coating layer is a cathode active material for lithium secondary batteries described in claim 10, including Al, B, Ca, Ce, Co, Cr, Fe, Mg, Mo, Nb, Si, Sn, Sr, Ta, Ti, V, W, Y, Zn, Zr, or a combination thereof. <br> The pellet density of the cathode active material measured by being put into a mold with a diameter of 13 φ (1.3 cm) and pressurized at a pressure of about 4 tons at room temperature (25°C) is 3.4 g/cc ~ 3.8 g/cc, which is the cathode active material for lithium secondary batteries described in claim 1. <br> positive current collector, and <br> The cathode active material layer located on the positive current collector and comprising the cathode active material described in any of the paragraphs of claims 1~12 <br> Including cathodes for lithium rechargeable batteries. <br> The loading level of the cathode active material layer is 10mg/ <sup>cm2 </sup> ~40mg/ <sup>cm2 </sup> , the cathode for lithium rechargeable batteries described in claim 13. <br> The cathode active material layer is a cathode for lithium rechargeable batteries described in claim 13, including a binder, conductive material, or a combination thereof. <br> lithium rechargeable batteries, including the positive, anode, and electrolyte described in Claim 13. <br> | http://worldwide.espacenet.com/searchResults?ST=singleline&locale=en_EP&submitted=true&DB=worldwide.espacenet.com&query=JP2026020156A
ES3054808T3 | AMGEN INC [US] | A61M5/3158;A61M5/31591;A61M5/31581;A61M5/2033;A61M5/3157;A61M5/281;A61M5/31535;A61M5/31501;A61M2005/208;A61M2005/3267;A61M2005/2013;A61M2205/581 | A61M5/28;A61M5/20;A61M5/315;A61M5/32 | Instruments/Medical technology | 2026-02-06 |  | DRUG DELIVERY DEVICE | (EP4623965A3) A drug delivery device may include a housing having an opening and a drug storage container including a delivery member having an insertion end configured to extend at least partially through the opening during a delivery state. The device may also include a guard moveably positioned adjacent to the opening and a plunger having a generally cylindrical body portion extending along a longitudinal axis of the container and at least one flange extending radially outwardly from the body portion, wherein the plunger is moveable toward the distal end of the container to expel a drug through the delivery member. The device may further include a plunger biasing member configured to urge the plunger toward the distal end of the container and a releaser member defining a guide configured to receive the at least one flange and an indicator configured to generate an audible signal indicating an end of drug delivery. (national office) |  | http://worldwide.espacenet.com/searchResults?ST=singleline&locale=en_EP&submitted=true&DB=worldwide.espacenet.com&query=ES3054808T3
CN223882717U | JEREH NEW ENERGY REGENERATION CYCLE TECH CO LTD [--] | Y02W30/84 | F27B7/10;F27B7/02;F27B7/20;F27B7/34;F27B7/36;H01M10/54 | Electrical engineering/Electrical machinery, apparatus, energy;Mechanical engineering/Thermal processes and apparatus | 2026-02-06 |  | Rotary kiln system and lithium battery recycling system | The embodiment of the utility model provides a rotary kiln system and a lithium battery recycling system, the rotary kiln system comprises multiple stages of rotary kilns which are connected in sequence, each stage of rotary kiln comprises a rotary cylinder, and the interior of the rotary cylinder is used for loading materials; the heating furnace is arranged outside the rotary cylinder in a sleeving mode, a gas inlet and a gas outlet are formed in the peripheral face of the heating furnace, the gas inlet is used for inputting high-temperature gas into the heating furnace, the high-temperature gas can exchange heat with the rotary cylinder so as to heat materials in the rotary cylinder, and the gas outlet is used for discharging the gas obtained after heat exchange to the outside; wherein the gas outlet of the heating furnace of one rotary kiln is connected with the gas inlet of the heating furnace of the other rotary kiln, so that gas discharged from the gas outlet flows into the gas inlet. According to the rotary kiln system, gas exhausted from the gas outlet of one heating furnace flows into the gas inlet of the other heating furnace, materials in the other rotary kiln can be heated again, heat energy of the gas can be fully utilized, and the heat energy utilization rate of heating of the rotary kiln is increased. (national office) | 1. A rotary kiln system, wherein, comprising a multi-stage rotary kiln connected in sequence, each stage of the rotary kiln comprises: <br> rotary cylinder, the inside of the rotary cylinder is used for loading materials; <br> The heating furnace is arranged outside the rotary cylinder, the outer surface of the heating furnace is provided with an air inlet and an air outlet, the air inlet is used to input high-temperature gas into the heating furnace, the high-temperature gas can exchange heat with the rotary cylinder to heat the material inside the rotary cylinder, and the air outlet is used to discharge the gas after heat exchange to the outside; <br> wherein, the air outlet of the heating furnace of the rotary kiln is connected with the air inlet of the heating furnace of the other rotary kiln, so that the gas discharged from the air outlet flows into the air inlet port. <br>;2. The rotary kiln system of claim 1, wherein: <br> (a) the air outlet of the heating furnace of the rotary kiln is connected to the air inlet of the heating furnace of another rotary kiln through the main pipe; <br> The main pipeline is connected with a bypass pipe, which is used to input high-temperature gas and/or room temperature gas into the main pipeline. <br>;3. The rotary kiln system according to claim 2, wherein a regulating valve is provided on the bypass pipe to adjust the gas flow rate in the bypass pipe. <br>;4. The rotary kiln system of claims 1 to 3, wherein: <br> the rotary kiln system comprises a first-stage rotary kiln and a second-stage rotary kiln, and the material of the rotary cylinder of the first-stage rotary kiln is discharged and input into the rotary cylinder body of the second-stage rotary kiln; <br> wherein, the air outlet of the heating furnace of the first-stage rotary kiln is connected with the air inlet of the heating furnace of the second-stage rotary kiln, or the air outlet of the heating furnace of the second-stage rotary kiln is connected with the air inlet of the heating furnace of the first-stage rotary kiln. <br>;5. The rotary kiln system of claim 4, wherein: <br> the heating temperature required by the rotary cylinder of the first-stage rotary kiln is higher than that of the rotary cylinder of the second-stage rotary kiln; Or <br> The heating temperature required by the rotary cylinder of the second-stage rotary kiln is higher than that required by the rotary cylinder of the first-stage rotary kiln. <br>;6. The rotary kiln system of claims 1 to 3, wherein: <br> the air inlet port is connected with an air inlet channel, and the air inlet channel is arranged along the tangent direction of the outer periphery surface of the heating furnace; <br> The air outlet is connected with an air outlet channel, and the air outlet channel is arranged along the tangent direction of the outer surface of the heating furnace. <br>;7. The rotary kiln system of claim 6, wherein: <br> The air inlet channel is arranged on the side of the heating furnace in the horizontal direction, and the air outlet channel is arranged on the side of the heating furnace in the horizontal direction. <br>;8. The rotary kiln system of claims 1 to 3, wherein: <br> The air inlet is arranged in the lower half of the heating furnace, and the air outlet is arranged in the upper half of the heating furnace. <br>;9. The rotary kiln system of claims 1 to 3, wherein: <br> The air inlet and the air outlet are staggered in a horizontal direction. <br>;10. A lithium battery recycling and treatment system, wherein, comprising a multi-stage rotary kiln connected sequentially, each stage comprises the rotary kiln: <br> a rotary cylinder, the inside of the rotary cylinder is used for loading the recycled lithium battery after being broken; <br> The heating furnace is arranged on the outside of the rotary cylinder, the outer surface of the heating furnace is provided with an air inlet and an air outlet, the air inlet is used to input high-temperature gas into the heating furnace, the high-temperature gas can exchange heat with the rotary cylinder to heat the recycled lithium battery after crushing, and the air outlet is used to discharge the gas after heat exchange to the outside; <br> wherein, the air outlet of the heating furnace of the rotary kiln is connected with the air inlet of the heating furnace of the other rotary kiln, so that the gas discharged from the air outlet flows into the air inlet port. <br> | http://worldwide.espacenet.com/searchResults?ST=singleline&locale=en_EP&submitted=true&DB=worldwide.espacenet.com&query=CN223882717U
CN223882718U | JEREH NEW ENERGY REGENERATION CYCLE TECH CO LTD [--] | Y02W30/84 | F27B7/10;F27B7/20;F27B7/34;F27B7/36;H01M10/54 | Electrical engineering/Electrical machinery, apparatus, energy;Mechanical engineering/Thermal processes and apparatus | 2026-02-06 |  | Rotary kiln and lithium battery recovery processing equipment | The embodiment of the utility model provides a rotary kiln and lithium battery recovery processing equipment, and the rotary kiln comprises a rotary cylinder body which is internally used for loading materials; the rotary cylinder is sleeved with the heating furnace, an air inlet is formed in the peripheral face of the heating furnace and used for inputting high-temperature gas into the heating furnace, the air inlet is connected with an air inlet channel, the extending direction of the air inlet channel is staggered from the direction of the connecting line from the center of the air inlet to the center of the rotary cylinder, and the high-temperature gas can exchange heat with the rotary cylinder; and the material in the rotary cylinder is heated. According to the rotary kiln, the extending direction of the gas inlet channel is staggered from the direction of the connecting line from the center of the gas inlet to the center of the rotary cylinder, and high-temperature gas can flow along the periphery of the rotary cylinder after entering the heating furnace through the gas inlet channel, so that the high-temperature gas can uniformly and stably exchange heat with the rotary cylinder, and the heating effect is guaranteed; and overheating or poor heating of the materials can be avoided. (national office) | 1. A rotary kiln, which is characterized by: <br> rotary cylinder, the inside of the rotary cylinder is used for loading materials; <br> The heating furnace is arranged outside the rotary cylinder, the outer surface of the heating furnace is provided with an air inlet port, the air inlet is used to input high-temperature gas into the inside of the heating furnace, the air inlet port is connected with an air inlet channel, the extension direction of the air inlet channel is staggered with the connection direction from the center of the air inlet to the center of the rotary cylinder, and the high-temperature gas can exchange heat with the rotary cylinder to heat the material inside the rotary cylinder. <br>;2. The rotary kiln of claim 1, wherein the air inlet channel is arranged in the tangent direction of the outer periphery of the heating furnace. <br>;3. The rotary kiln of claim 1, wherein: <br> The outlet is also provided with an air outlet on the outer surface of the heating furnace, the air outlet is used to discharge the gas after heat exchange to the outside, the air outlet is connected with an outlet channel, and the air outlet channel is arranged in the tangent direction of the outer surface of the heating furnace. <br>;4. The rotary kiln according to claim 3, wherein the air inlet channel is arranged on the side of the heating furnace in the horizontal direction, and the air outlet channel is arranged on the side of the heating furnace in the horizontal direction. <br>;5. The rotary kiln of claim 3, wherein: <br> The air inlet is arranged in the lower half of the heating furnace, and the air outlet is arranged in the upper half of the heating furnace. <br>;6. The rotary kiln of claim 3, wherein: <br> The air inlet and the air outlet are staggered in a horizontal direction. <br>;7. The rotary kiln of claim 3, wherein: <br> the air inlet is plurality, and the air inlet is set at intervals for multiple air inlets; and/or <br> the air outlet is pluralious, and the air outlet is set at interval for a plurality. <br>;8. The rotary kiln of claim 7, wherein: <br> The heating furnace comprises a plurality of sequentially connected sections, each two adjacent segments are provided with a separation structure, each section is provided with at least one air inlet and at least one air outlet, and the temperature of the high-temperature gas input inside different segments is different. <br>;9. The rotary kiln of claims 1 to 8, wherein: <br> The inner wall of the heating furnace is provided with a deflector, the deflector plate is perpendicular to the central axis of the heating furnace, and the deflector is close to the air inlet. <br>;10. A lithium battery recycling and processing equipment, which is characterized by: <br> a rotary cylinder, the inside of the rotary cylinder is used for loading the recycled lithium battery after being broken; <br> The heating furnace is arranged on the outside of the rotary cylinder, the outer surface of the heating furnace is provided with an air inlet port, the air inlet is used to input high-temperature gas into the heating furnace, the air inlet is connected with an air inlet channel, the extension direction of the air inlet channel is staggered with the connection direction from the center of the air inlet to the center of the rotary cylinder, and the high-temperature gas can exchange heat with the rotary cylinder to heat the recycled lithium battery after crushing. <br> | http://worldwide.espacenet.com/searchResults?ST=singleline&locale=en_EP&submitted=true&DB=worldwide.espacenet.com&query=CN223882718U
CN223882719U | JEREH NEW ENERGY REGENERATION CYCLE TECH CO LTD [--] | Y02W30/84 | F27B7/10;F27B7/06;F27B7/20;F27B7/24;F27B7/32;F27B7/34;F27B7/36;H01M10/54 | Electrical engineering/Electrical machinery, apparatus, energy;Mechanical engineering/Thermal processes and apparatus | 2026-02-06 |  | Rotary kiln and lithium battery recovery processing equipment | The embodiment of the utility model provides a rotary kiln and lithium battery recovery processing equipment, and the rotary kiln comprises a rotary cylinder which comprises a feeding end, and the feeding end is provided with an opening; a material outlet of the feeding device extends into the opening, and the feeding device is used for inputting materials into the rotary barrel; the gas conveying device is arranged on the feeding device and used for inputting protective gas into the rotary barrel; and the sealing device is connected with the feeding device and the feeding end and is used for sealing a gap between the rotary barrel and the feeding device. According to the rotary kiln, the feeding device, the gas conveying device and the sealing device can be combined together, and compared with independent arrangement of all the devices, the overall structure of the rotary kiln can be more compact, the size of the rotary kiln is reduced, and the installation space is saved. (national office) | 1. A rotary kiln, which is characterized by: <br> a rotary cylinder, the rotary cylinder comprising a feeding end, and the feeding end has an opening; <br> feeding device, the material outlet of the feeding device extends into the opening, and is used to input materials into the inside of the rotary cylinder; <br> a gas conveying device, arranged in the feeding device, for inputting protective gas into the inside of the rotary cylinder; <br> The sealing device is connected with the feeding device and the feeding end, and is used to seal the gap between the rotary cylinder and the feeding device. <br>;2. The rotary kiln of claim 1, wherein: <br> The feeding device comprises a first shell, the gas conveying device comprises a second shell, and the second shell is provided with a gas inlet, and the gas inlet is used for inputting the protective gas; <br> The second shell is arranged on the outer periphery of the first shell, and the first gas path is formed between the second shell and the first shell, and the first gas path is connected with the inside of the rotary cylinder. <br>;3. The rotary kiln of claim 2, wherein: <br> The second shell and the first shell form an integral structure. <br>;4. The rotary kiln of claim 2, wherein: <br> The sealing device comprises a sealing portion and a third shell, the sealing part is ring-shaped, the sealing part comprises the opposite first side and the second side, the first side is connected with the third shell, and the second side is connected with the feeding end; <br> The third shell is connected with the second shell, and the second gas path is formed between the third shell and the first shell, and the second gas path is connected with the first gas path and the inside of the rotary cylinder. <br>;5. The rotary kiln of claim 4, wherein: <br> the gas conveying device also includes a first flange, and the second shell is connected to the first flange; <br> the sealing device also includes a second flange, and the third shell is connected to the second flange; <br> The first flange is connected with the second flange. <br>;6. The rotary kiln of claims 1 to 5, wherein, also comprises: <br> The heating furnace is arranged outside the rotary cylinder, and the heating furnace is used to input high-temperature gas, and the high-temperature gas can exchange heat with the rotary cylinder to heat the material inside the rotary cylinder. <br>;7. The rotary kiln of claim 6, wherein: <br> The outer surface of the heating furnace is provided with an air inlet and an air outlet, the air inlet is used to input high-temperature gas into the heating furnace, and the air outlet is used to discharge the gas after heat exchange to the outside. <br>;8. The rotary kiln of claim 7, wherein: <br> the air inlet port is connected with an air inlet channel, and the air inlet channel is arranged along the tangent direction of the outer periphery surface of the heating furnace; <br> The air outlet is connected with an air outlet channel, and the air outlet channel is arranged along the tangent direction of the outer surface of the heating furnace. <br>;9. The rotary kiln of claim 8, wherein: <br> The air inlet channel is arranged on the side of the heating furnace in the horizontal direction, and the air outlet channel is arranged on the side of the heating furnace in the horizontal direction. <br>;10. The rotary kiln of claim 7, wherein: <br> The air inlet is arranged in the lower half of the heating furnace, and the air outlet is arranged in the upper half of the heating furnace. <br>;11. The rotary kiln of claim 7, wherein: <br> The air inlet and the air outlet are staggered in a horizontal direction. <br>;12. The rotary kiln of claim 7, wherein: <br> The inner wall of the heating furnace is provided with a deflector, the deflector plate is perpendicular to the central axis of the heating furnace, and the deflector is close to the air inlet. <br>;13. The rotary kiln of claim 7, wherein: <br> the air inlet is plurality, and the air inlet is set at intervals for multiple air inlets; and/or <br> the air outlet is pluralious, and the air outlet is set at interval for a plurality. <br>;14. The rotary kiln of claim 13, wherein: <br> The heating furnace comprises a plurality of sequentially connected sections, each two adjacent segments are provided with a separation structure, each section is provided with at least one air inlet and at least one air outlet, and the temperature of the high-temperature gas input inside different segments is different. <br>;15. A lithium battery recycling and processing equipment, which is characterized by: <br> a rotary cylinder, the rotary cylinder comprising a feeding end, and the feeding end has an opening; <br> feeding device, the material outlet of the feeding device extends into the opening, and is used to input the crushed recycled lithium battery into the inside of the rotary cylinder; <br> a gas conveying device, arranged in the feeding device, for inputting protective gas into the inside of the rotary cylinder; <br> The sealing device is connected with the feeding device and the feeding end, and is used to seal the gap between the rotary cylinder and the feeding device. <br> | http://worldwide.espacenet.com/searchResults?ST=singleline&locale=en_EP&submitted=true&DB=worldwide.espacenet.com&query=CN223882719U
CN223883090U | SUNWODA ELECTRONIC CO LTD [CN] | Y02E60/10 | G01K7/24;H01M10/48 | Electrical engineering/Electrical machinery, apparatus, energy;Instruments/Measurement | 2026-02-06 |  | Single-port multi-channel temperature detection circuit, lithium battery and electronic equipment | The utility model provides a single-port multi-channel temperature detection circuit, a lithium battery and electronic equipment, and belongs to the technical field of temperature detection. Wherein each output end of the shift register is respectively connected with the control end of one temperature detection module, and the temperature detection modules are respectively arranged in different areas of the lithium battery; the first output end and the second output end of the voltameter are connected with the second input end and the third input end of the shifting register respectively, and the voltameter outputs control signals to the shifting register through the first output end and the second output end so as to control output signals of the output ends of the shifting register and further control on-off of the temperature detection modules; the temperature sampling end of the voltameter is connected with the output end of each temperature detection module, and the voltameter samples the temperature value detected by each temperature detection module through the temperature sampling end. According to the invention, the temperature detection range of the lithium battery can be expanded, and the precision of the temperature detection result of the lithium battery is improved. (national office) | 1. a single-port multi-channel temperature detection circuit, wherein the single-port multi-channel temperature detection circuit comprises: a fuel gauge, a shift register and a plurasury of temperature detection modules, the shift register comprises a plurality of output terminals, each output end of the shift register is connected to the control terminal of a temperature detection module, and each temperature detection module is arranged in different areas of the lithium battery; <br> The input terminal of the fuel gauge and the first input terminal of the shift register are used for connecting the power supply voltage, the first output terminal of the fuel gauge is connected to the second input terminal of the shift register, the second output terminal of the fuel gauge is connected to the third input terminal of the shift register, and the fuel gauge is used to output a control signal to the shift register through the first output terminal and the second output terminal to control the output signal of each output terminal of the shift register, the shift register controls the on/off of each temperature detection module under the control of the fuel gauge; <br> The temperature sampling end of the fuel meter is respectively connected with the output terminal of each temperature detection module, the input terminal of each temperature detection module is grounded, and the fuel meter samples the temperature value detected by each temperature detection module through the temperature sampling terminal. <br>;2. The single-port multi-channel temperature detection circuit according to claim 1, wherein the first output terminal of the fuel gauge is the output terminal of the clock signal, and the second output terminal is the output terminal of the reset signal. <br>;3. The single-port multi-channel temperature detection circuit according to claim 2, wherein the second input terminal of the shift register is a clock signal input terminal, and the third input terminal is a reset signal input terminal. <br>;4. The single-port multi-channel temperature detection circuit according to claim 1, wherein each temperature detection module comprises: a temperature detection unit and a switching unit; <br> The input terminals of each switching unit are grounded, the control terminals of each switching unit are respectively connected to an output terminal of the shift register, the output terminals of each switching unit are respectively connected to one end of each temperature detection unit, and the other end of each temperature detection unit is connected to the temperature sampling end of the fuel gauge. <br>;5. The single-port multiplex temperature detection circuit according to claim 4, wherein each switching unit comprises: an N-type metal-oxide semiconductor transistor; <br> The source electrode of each N-type metal oxide semiconductor transistor is grounded, the gate of each N-type metal oxide semiconductor transistor is connected to an output end of the shift register, and the drain of each N-type metal oxide semiconductor transistor is respectively connected to one end of the temperature detection unit. <br>;6. The single-port multi-channel temperature detection circuit according to claim 5, wherein each temperature detection unit comprises: a thermistor; <br> One end of each thermistor is connected to the drain of each N-type metal-oxide semiconductor transistor, and the other end of each thermistor is connected to the temperature sampling end of the fuel gauge. <br>;7. The single-port multi-channel temperature detection circuit according to claim 5, wherein each switching unit also comprises: a parasitic diode; <br> The input terminals of each parasitic diode are respectively connected to the source of the N-type metal-oxide-semiconductor transistor, and the output terminals of the parasitic diode are respectively connected to the drain of the N-type metal-oxide-semiconductor transistor. <br>;8. The single-port multi-channel temperature detection circuit according to claim 1, wherein the fuel gauge also includes a grounding terminal, and the shift register also includes a grounding terminal. <br>;9. A lithium battery, wherein the lithium battery comprises: a single-port multi-channel temperature detection circuit of claims 1-8. <br>;10. An electronic device wherein the electronic device comprises: the lithium battery of claim 9. <br> | http://worldwide.espacenet.com/searchResults?ST=singleline&locale=en_EP&submitted=true&DB=worldwide.espacenet.com&query=CN223883090U
CN223883122U | CHANGZHOU KAFAN MACHINERY CO LTD [--] |  | G01M1/16;G01M1/02 | Instruments/Measurement | 2026-02-06 |  | Blade dynamic balance detection device for hay mower assembly line | The utility model discloses a blade dynamic balance detection device for a hay mower assembly line, which relates to the technical field of hay mower blade detection devices and comprises a base provided with a fixing mechanism. The fixing mechanism comprises a mounting shaft, limiting openings, baffles, first cylinders, rotating frames, connecting rods and fixing parts, the limiting openings are formed in the outer wall of the mounting shaft, the baffles are fixedly mounted on the two sides of the tops of the limiting openings, mounting openings are formed in the top end of the mounting shaft, the first cylinders are fixedly mounted on the inner walls of the mounting openings, and the rotating frames are fixedly mounted at the output ends of the first cylinders; according to the technical scheme, the fixing mechanism is arranged, the first air cylinder is started to drive the rotating frame to vertically move up and down, when the rotating frame moves up and down, the connecting rod drives the fixing piece to stretch out and draw back, and when the blade is detected, the blade can be directly inserted into the outer wall of the mounting shaft; the fixing piece obliquely extends downwards to press one end face of the blade, so that the blade is convenient to mount and dismount, and the detection efficiency is improved. (national office) | 1. A blade dynamic balance detection device for lawn mower assembly line, wherein: comprising a base (1), and a fixed mechanism is provided on the base (1); <br> The fixing mechanism comprises a mounting shaft (3), a limiting port (4), a baffle plate (5), a first cylinder (6), a rotating frame (7), a connecting rod (8) and a fixing piece (9), the limiting port (4) is provided on the outer wall of the mounting shaft (3), the baffle plate (5) is fixedly installed on both sides of the top of the limiting port (4), the upper end of the mounting shaft (3) is provided with an installation port, and the first cylinder (6) is fixed on the inner wall of the mounting port, The rotating frame (7) is fixedly installed at the output end of the first cylinder (6), the connecting rod (8) is rotated and installed on both sides of the bottom of the rotating frame (7), the fixing piece (9) is rotated and installed at one end of the connecting rod (8), and the fixing member (9) is sliding installed between the corresponding baffle plate (5) and the limiting port (4). <br>;2. The blade dynamic balance detection device for the lawn mower assembly line according to claim 1, wherein: both sides of the bottom end of the inner wall of the limit port (4) are inclined downward, and the bottom of the baffle (5) is an inclined surface. <br>;3. The blade dynamic balance detection device for the lawn mower assembly line according to claim 1, wherein: the outer wall of the mounting shaft (3) is provided with a fixed port, the fixed port is located at the bottom of the limit port (4), the bottom end of the inner wall of the fixing port is fixedly installed with a second cylinder (10), the output end of the second cylinder (10) is fixedly installed with a support plate (11), and the outer ring of the support plate (11) extends to the outer wall of the mounting shaft (3). <br>;4. The blade dynamic balance detection device for the lawn mower assembly line according to claim 1, wherein: the bottom end of the inner wall of the base (1) is fixedly installed with a motor (2), the output end of the motor (2) extends to the top of the base (1), and the mounting shaft (3) is fixedly installed at the output end of the motor (2). <br>;5. The blade dynamic balance detection device for the lawn mower assembly line according to claim 1, wherein: a pl銭rifice of third cylinders (12) is fixedly installed at the bottom of the inner wall of the base (1), the output end of the third cylinder (12) extends to the top of the base (1), and the output end of the third cylinder (12) is fixedly installed with a gasket (13). <br>;6. The blade dynamic balance detection device for the lawn mower assembly line according to claim 1, wherein: the top of the inner wall of the base (1) is fixedly installed with a moving frame (14), the bottom end of the inner wall of the moving frame (14) is fixedly installed with an electric push rod (15), the output end of the electric push rod (15) is fixedly installed with a moving block (16), and the moving block (16) is sliding installed on the inner wall of the moving frame (14). <br>;7. The blade dynamic balance detection device for the lawn mower assembly line according to claim 6, wherein: the top of the moving block (16) extends to the top of the base (1), and the top of the moving block (16) is fixedly installed with a vibration detector (17). <br> | http://worldwide.espacenet.com/searchResults?ST=singleline&locale=en_EP&submitted=true&DB=worldwide.espacenet.com&query=CN223883122U
CN223883638U | HEFEI JIUCHUAN INTELLIGENT EQUIPMENT CO LTD [--] |  | G01R1/073;G01R1/02;G01R1/04;G01R31/28 | Instruments/Measurement | 2026-02-06 |  | Four-wire blade probe mechanism of flying probe machine | The utility model relates to the technical field of flying probe machines, and provides a four-wire blade probe mechanism of a flying probe machine, which comprises an upper tool apron connected with a probe swing arm, a connecting assembly connected with the upper tool apron, and a left blade needle assembly and a right blade needle assembly which are detachably arranged on the connecting assembly, the distance between the left blade needle assembly and the right blade needle assembly is adjustable; the four-wire blade probe mechanism is compact in overall structure, small in width and size and capable of meeting the measurement requirement of a small bonding pad, the left blade needle assembly and the right blade needle assembly are independently and detachably arranged, after the fatigue life expires or accidental collision needle damage occurs, the single blade needle assembly can be detached and replaced conveniently, the whole probe mechanism does not need to be replaced, and the working efficiency is improved. Therefore, the maintenance cost of the probe machine is saved, the distance between the left blade needle assembly and the right blade needle assembly is adjustable, the small distance of the needle tip is adjusted, and the technical requirement for testing the minimum bonding pad is met. (national office) | 1. A four-wire blade probe mechanism of a flying probe machine, wherein comprising an upper tool holder (1) for connecting with the probe swing arm, a connecting assembly (2) connected to the upper tool holder (1), and a detachable left blade needle assembly (3) and a right blade needle assembly (9) arranged on the connecting assembly (2), and the distance between the left blade needle assembly (3) and the right blade needle assembly (9) is adjustable. <br>;2. The four-wire blade probe mechanism of the flying probe machine according to claim 1, wherein the upper tool holder (1) is provided with a card slot (6) adapted to the connection part of the probe swing arm, the card slot (6) is provided with a copper nut (7) in the form of a flange on one side, and a through hole (8) on the other side, and the copper insert nut (7) is directly opposite the through hole (8). <br>;3. The four-wire blade probe mechanism of the flying probe machine according to claim 1, wherein the connecting assembly (2) is composed of a connecting seat (201) and an adjustment seat (202), and the left blade needle assembly (3) and the right blade needle assembly (9) are both arranged on the adjustment seat (202). <br>;4. The four-wire blade probe mechanism of the flying probe machine according to claim 3, wherein the left blade needle assembly (3) comprises a left base (301), a left elastic seat (302) arranged on the left base (301) and a left blade probe (303) arranged on the left elastic seat (302), and the right blade needle assembly (9) comprises a right base (901), a right elastic seat (902) arranged on the right base (901), and a right blade probe ( 903)。 <br>;5. The four-wire blade probe mechanism of the flying needle machine according to claim 4, wherein the left elastic seat (302) and the right elastic seat (902) are both made of rubber spring. <br>;6. The four-wire blade probe mechanism of the flying probe machine according to claim 4, wherein the four-wire blade probe mechanism also comprises a sensor assembly (4) for detecting the contact force of the needle tip of the right blade probe (903), the sensor assembly (4) comprises a sensor holder (401) and a groove photoelectric sensor (402) arranged on the sensor seat (401), the sensor seat (401) is arranged on the adjustment seat (202), and the right blade needle assembly (9) is arranged in the sensor seat ( 401), the right elastic seat (902) is stuck in the induction groove of the groove photoelectric sensor (402), and the left blade probe (303) and the right blade probe (903) are equal in height. <br>;7. The four-wire blade probe mechanism of the flying probe machine according to claim 6, wherein a plassural adjustment hole (203) is provided on the adjustment seat (202), a waist-shaped hole corresponding to the adjustment hole (203) is provided on the sensor seat (401), and the sensor seat (401) is installed on the adjustment seat (202) by bolting. <br>;8. The four-wire blade probe mechanism of the flying probe machine according to claim 6, wherein the four-wire blade probe mechanism also includes a circuit board (5) for connecting with the left blade needle assembly (3), the right blade needle assembly (9), the sensor assembly (4) pathways, and the connection with the back-end probe machine measurement system. <br> | http://worldwide.espacenet.com/searchResults?ST=singleline&locale=en_EP&submitted=true&DB=worldwide.espacenet.com&query=CN223883638U
CN223883724U | GUANGDONG YOUNENGTE ELECTRONIC TECH CO LTD [--] | Y02E60/10 | G01R31/385;G01R1/04 | Instruments/Measurement | 2026-02-06 |  | Lithium battery detection device | The utility model relates to the field of lithium batteries, in particular to a lithium battery detection device which comprises a detection table, the lower end of the detection table is fixedly connected with supporting legs used for supporting, the upper end of a working table is integrally and fixedly connected with a protruding block, the upper end of the working table is provided with placing cavities, the placing cavities are located on the two sides of the protruding block, and the lithium batteries to be detected are arranged in the placing cavities. A through groove is formed in the protruding block, a horizontal moving module is arranged in the through groove, a vertical plate is arranged at the moving end of the horizontal moving module, a cavity is formed in the vertical plate, a lifting assembly is arranged in the cavity, a detector is arranged at the lifting end of the lifting assembly, a positive electrode contact and a negative electrode contact are arranged in the detector, and the lifting assembly drives the detector to move vertically. A clamping mechanism for fixing the lithium battery is arranged in the placing cavity; compared with the traditional manual operation, the detection efficiency and accuracy are greatly improved, and meanwhile, the detection difficulty caused by different sizes of the lithium batteries is also avoided. (national office) | 1. Lithium battery detection device, including a testing table (1), the lower end of the testing table (1) is fixed and connected with a foot for support (2); Its characteristics are: the upper end of the worktable is fixed with a bump (3), the upper end of the worktable is provided with a placement cavity (4), the placement cavity (4) is located on both sides of the bump (3), the placement cavity (4) is equipped with a lithium battery to be detected, the bump (3) is provided with a through groove (5), the through groove (5) is provided with a horizontal moving module, the moving end of the horizontal moving module is provided with a vertical plate (6), a cavity (7) is provided in the vertical plate (6), and a lifting assembly is provided in the cavity (7) in the cavity (7). The lifting end of the lifting assembly is equipped with a detector (8), the detector (8) has built-in positive and negative contacts, the lifting assembly drives the detector (8) to move vertically, and the placement cavity (4) is equipped with a clamping mechanism for fixing the lithium battery. <br>;2. The lithium battery detection device of claim 1, wherein: the horizontal moving module comprises a brace plate (9), one end of the bump (3) is fixedly connected with a brace plate (9), the upper end of the brace plate (9) is provided with a rotating motor (10), the inner wall of one side of the through groove (5) is provided with a bearing block (11), the inner rotation of the No. 1 bearing seat (11) is connected with a threaded rod (12), one end of the threaded rod (12) is connected with the output shaft of the No. 1 rotating motor (10), and the threaded rod (12) is connected The outer wall thread is connected by a moving seat (13), and one end of the moving seat (13) is fixedly connected with a vertical plate (6). <br>;3. The lithium battery detection device according to claim 2, wherein: a guide rod (14) is fixedly connected in the through groove (5), and the outer wall of the guide rod (14) is sliding connected with the moving seat (13). <br>;4. The lithium battery detection device of claim 3, wherein: the lifting assembly comprises a No. 2 rotating motor (15), the vertical plate (6) has two sets and the upper end of the left vertical plate (6) is provided with a No. 2 rotating motor (15), the bottom of the cavity (7) of the two vertical plates (6) is provided with a No. 2 bearing seat (16), the No. 2 bearing housing (16) on the left is connected with a No. 1 screw (17), the No. 2 bearing seat (16) on the right is connected by a No. 2 screw (18), and the No. 1 screw ( 17) A transmission structure is provided between the No. 2 screw (18), the outer wall of the No. 1 screw (17) and the No. 2 screw (18) are threaded connected by a lifting plate (19), and the lower end of the lifting plate (19) is provided with a detector (8). <br>;5. The lithium battery detection device according to claim 4, wherein: the transmission structure comprises a driving wheel (20), the outer wall of the No. 1 screw (17) is fixedly connected with an active wheel (20), the outer wall of the No. 2 screw (18) is fixedly connected with a driven wheel (21), and the driving wheel (20) and the driven wheel (21) rotate together with a belt (22). <br>;6. The lithium battery detection device according to claim 5, wherein: a sliding rod (23) is fixedly connected in the cavity (7), and the outer wall of the sliding rod (23) is sliding connected with the lifting plate (19). <br>;7. The lithium battery detection device according to claim 6, wherein: the clamping mechanism comprises a support plate (24), a support plate (24) is provided at the bottom of the placement cavity (4), a screw hole is provided in the support plate (24), the internal thread of the screw hole is connected with a screw rod (25), one end of the screw (25) is integrally fixed connected with a knob (26), and the other end of the screw (25) is provided with a clamping block (27). <br> | http://worldwide.espacenet.com/searchResults?ST=singleline&locale=en_EP&submitted=true&DB=worldwide.espacenet.com&query=CN223883724U
CN223878947U | GOLDWIND SCIENCE & TECHNOLOGY [--] | Y02E10/72 | B65G47/74;B65G47/22;F03D13/40 | Mechanical engineering/Engines, pumps, turbines;Mechanical engineering/Handling | 2026-02-06 |  | Blade transportation fixing seat of wind driven generator | The utility model provides a wind driven generator blade transportation fixing seat, which relates to the technical field of transportation fixing, and comprises a placing mechanism, the placing mechanism comprises a placing frame, a working motor is arranged at one end of the placing frame, a butt joint screw rod is arranged at one end of the working motor, balancing frames are arranged on the two sides of the butt joint screw rod, and the balancing frames are arranged on the two sides of the butt joint screw rod. A connecting frame is arranged on the butt joint screw rod and the balancing frame, a placing plate is arranged on the connecting frame, and an adjusting mechanism is arranged in the placing frame. According to the blade conveying device, blades needing to be conveyed are placed on the containing plates, then a worker can drive the working motor to enable the butt joint screw to rotate, rotation of the butt joint screw enables the connecting frame to be adjusted on the butt joint screw and the balancing frame, and therefore the containing plates where the blades are located can be driven to move through the connecting frame; and therefore, workers do not need to carry in a manual carrying mode, and the practicability of the device in the actual use process is improved to some extent. (national office) | 1. A wind turbine blade transport fixture, wherein: comprising: a placement mechanism (1), the placement mechanism (1) comprises a placement frame (11), one end of the placement frame (11) is provided with a working motor (12), one end of the working motor (12) is provided with a butt screw (13), both sides of the butt screw (13) are provided with a balance frame (14), and the butt screw (13) and the balance frame (14) are connected with a connecting frame (15); the connecting frame (15) is provided with a placement plate (16), and the placement frame (11) is provided with an adjustment mechanism (2); <br> The adjustment mechanism (2) comprises a support frame (21), and one side of the support frame (21) is provided with an adjustment motor (22). <br>;2. The wind turbine blade transport fixture according to claim 1, wherein: a fixing mechanism (3) is provided in the support frame (21), the fixing mechanism (3) comprises a lifting frame (31), one end of the lifting frame (31) is provided with a lifting motor (32), a lifting plate (33) is provided on the lifting motor (32), a clipper (34) is provided on one side of the lifting plate (33), and a limiting position column (35) is provided in the clipper (34), One end of the limit column (35) is provided with a silicone pad (36). <br>;3. The wind turbine blade transport fixed seat according to claim 2, wherein: one side limit of the lifting frame (31) is driven and adjusted by adjusting the motor (22) in the support frame (21), the lifting motor (32) is docked on the lifting frame (31), the limit of the lifting plate (33) is adjusted by driving the lifting motor (32) on the lifting frame (31), and one end of the clip (34) is welded on one side of the lifting plate (33), The outer surface of the limiting column (35) is nested in the snapper (34), and one end of the silicone pad (36) is docked on the limiting column (35). <br>;4. The wind turbine blade transport fixture according to claim 1, wherein: one end of the working motor (12) is docked on the placement frame (11), and the outer surface of the butt screw (13) is nested in the placement frame (11). <br>;5. The wind turbine blade transport fixed seat according to claim 1, wherein: one end of the butt screw (13) is docked on the working motor (12), the outer surface of the balance frame (14) is melted and cast in the placement frame (11), and the limit of the connecting frame (15) is adjusted in the placement frame (11). <br>;6. The wind turbine blade transport fixture according to claim 1, wherein: the bottom of the placing plate (16) is connected to the connecting frame (15), one end of the support frame (21) is installed on the placement frame (11), and one end of the adjustment motor (22) is docked on one side of the support frame (21). <br> | http://worldwide.espacenet.com/searchResults?ST=singleline&locale=en_EP&submitted=true&DB=worldwide.espacenet.com&query=CN223878947U
CN223879151U | NANJING JIAXU MACHINERY MFG CO LTD [--] | Y02E60/10 | B65H35/02;B65H20/00 | Mechanical engineering/Handling | 2026-02-06 |  | Spacer ring placing device for lithium battery diaphragm splitting machine | The utility model relates to the technical field of lithium battery production, and discloses a spacer ring placing device for a lithium battery diaphragm splitting machine, which comprises a base, a plurality of mounting holes are fixedly arranged on the base, a turntable is movably arranged on the inner side of the base, a screw rod is fixedly arranged above the turntable, a support rod is movably arranged on the outer side of the screw rod, and the mounting holes are formed in the mounting holes. A supporting disc is fixedly arranged above the supporting rod, positioning plates are fixedly arranged on the two sides of the lower portion of the supporting rod, upper positioning holes are formed in the sides, away from the supporting rod, of the positioning plates, lower positioning holes are fixedly formed in the rotating disc, and positioning rods are movably arranged between the upper positioning holes and the lower positioning holes. According to the spacer ring placing device for the lithium battery diaphragm splitting machine, the placing efficiency is improved, the spacer ring can be rapidly placed at the designated position of the splitting machine through rotation of the rotating disc, compared with manual placing, the working efficiency is greatly improved, the structure is simple, common mechanical parts are adopted, the manufacturing cost is low, and maintenance is easy. (national office) | 1. A separator ring placement device for a lithium battery separator slitting machine, including a base (1), wherein: a plurality of mounting holes (2) are fixed on the base (1), a turntable (3) is provided on the inner activity of the base (1), a screw (4) is fixedly provided on the upper part of the turntable (3), a support rod (5) is provided on the outer activity of the screw (4), and a support disc (6) is fixed on the upper part of the support rod (5), The two sides under the support rod (5) are fixedly provided with a positioning plate (7), the side of the positioning plate (7) away from the support rod (5) is provided with an upper positioning hole (8), the turntable (3) is fixedly provided with a lower positioning hole (9), and the upper positioning hole (8) and the lower positioning hole (9) are movably provided with a positioning rod (10). <br>;2. The separator ring placement device for the lithium battery separator slitting machine according to claim 1, wherein: the base (1) is made of high-strength aluminum alloy, which has good stability and corrosion resistance, and the mounting hole (2) can fix the device on the workbench of the slitting machine. <br>;3. The separator ring placement device for the lithium battery separator slitting machine according to claim 2, wherein: the surface of the support plate (6) is provided with a rubber anti-slip layer to prevent the separator ring from sliding during the placement process. <br>;4. The separator ring placement device for the lithium battery separator slitting machine according to claim 3, wherein: the size of the upper positioning hole (8) and the lower positioning hole (9) corresponds to the positioning rod (10). <br>;5. The separator ring placement device for the lithium battery separator slitting machine according to claim 4, wherein: the connection between the turntable (3) and the base (1) is moved through a bearing. <br>;6. The separator ring placement device for the lithium battery separator slitting machine according to claim 5, wherein: the inner side of the support rod (5) is provided with a thread corresponding to the outer side of the screw (4). <br> | http://worldwide.espacenet.com/searchResults?ST=singleline&locale=en_EP&submitted=true&DB=worldwide.espacenet.com&query=CN223879151U
CN223879260U | POWERCHINA SICHUAN ENGINEERING CORPORATION LTD [--] | Y02E10/72 | B66C1/10;F03D13/10 | Mechanical engineering/Engines, pumps, turbines;Mechanical engineering/Handling | 2026-02-06 |  | Safety protection device for lifting single blade of mountain fan | The utility model relates to the technical field of mountain fan single-blade hoisting, and discloses a mountain fan single-blade hoisting safety protection device which comprises a protection device body, a hook is fixedly connected to the top of the protection device body, an adjusting groove is formed in the hook, an adjusting block is rotationally connected to the interior of the adjusting groove, and the adjusting block is fixedly connected to the top of the protection device body. A control groove is formed in the adjusting block, and arc-shaped blocks are fixedly connected to the two ends of the interior of the control groove. According to the safety protection device for lifting the single blade of the mountain fan, a worker inserts a locking column into a rotating column and rotates the rotating column, so that the rotating column drives a push block and an inserting rod to move, the push block is in contact with an arc-shaped block, and when the push block moves to the thicker side of the arc-shaped block, the arc-shaped block is inserted into the locking column; and the arc-shaped block gradually extrudes the push block to push the insertion rod to be inserted into the insertion hole for limiting and fixing, so that the hook can be stably hooked on a fixed object and is prevented from falling off. (national office) | 1. A safety protection device for single blade hoisting of a mountain fan, including a guard device body (1), wherein: the top of the guard device body (1) is fixedly connected with a hook (2), the inside of the hook (2) is provided with an adjustment groove (3), the internal rotation of the adjustment groove (3) is connected with an adjustment block (4), the inside of the adjustment block (4) is provided with a control groove (5), both ends of the control groove (5) are fixedly connected with an arc-shaped block (6), and the control groove (5) The internal rotation of the rotating column (7) is provided with an adjustment hole (8) at both ends, the internal sliding connection of the adjustment hole (8) is provided with a push block (9), the push block (9) is fixed connected with a insert rod (10) on one side away from the arc block (6), the inside of the hook (2) is provided with a shrinkage groove (11), the internal sliding connection of the shrinkage groove (11) is provided with a lock post (12), and the inside of the lock column (12) is provided with a jack (13). <br>;2. The safety protection device for single blade hoisting of a mountain fan according to claim 1, wherein: the size of the insert rod (10) is suitable for the size of the jack (13), and the surface of the insert rod (10) is plugged in with the inside of the jack (13). <br>;3. The safety protection device for single blade hoisting of a mountain fan according to claim 1, wherein: a chute (14) is provided at both ends inside the adjustment hole (8), both ends of the push block (9) are fixedly connected with a slider (15), and the surface of the slider (15) is connected with the inside of the chute (14) in a sliding manner. <br>;4. The safety protection device for lifting a single blade of a mountain fan according to claim 1, wherein: the side of the push block (9) away from the arc block (6) is fixedly connected with a charging spring (16), and the side of the charging spring (16) away from the push block (9) is fixedly connected with the inside of the adjustment hole (8). <br>;5. The safety protection device for hoisting a single blade of a mountain fan according to claim 1, wherein: both ends of the adjustment block (4) are provided with threaded rods (17), and both ends of the rotating column (7) are provided with threaded grooves (18). <br>;6. The safety protection device for lifting a single blade of a mountain fan according to claim 1, wherein: a guide groove (19) is provided on both sides of the inside of the shrink groove (11), both sides of the lock column (12) are fixedly connected with a guide block (20), and the surface of the guide block (20) is connected with the inside of the guide groove (19) in a sliding manner. <br>;7. The safety protection device for hoisting a single blade of a mountain fan according to claim 1, wherein: two ring grooves (22) are provided inside the adjustment block (4), and two ring blocks (21) are fixed connected on the outer diameter surface of the rotating column (7). <br> | http://worldwide.espacenet.com/searchResults?ST=singleline&locale=en_EP&submitted=true&DB=worldwide.espacenet.com&query=CN223879260U
CN223879668U | HUIZHOU XINYI NEW MAT CO LTD [--] | Y02E60/10 | C09J7/29 | Chemistry/Basic materials chemistry | 2026-02-06 |  | High-temperature-resistant adhesive tape for lithium battery | The utility model relates to the technical field of adhesive tapes, and discloses a high-temperature-resistant adhesive tape for a lithium battery, which comprises an adhesive tape body formed by sequentially stacking and connecting a base layer, a heat absorption phase change layer and an adhesive layer. By arranging the heat absorption phase change layer, when the temperature of the lithium battery rises, a large amount of heat can be absorbed by the phase change material and converted into latent heat to be stored, rapid rising of the temperature of the battery is effectively inhibited, the problems of battery performance reduction and service life shortening caused by high temperature are avoided, and the safety and stability of the lithium battery are improved. Meanwhile, the adhesive layer ensures that the adhesive tape is tightly attached to the surface of the battery, it is ensured that heat can be efficiently transferred to the heat absorption phase change layer from the battery, attachment is firm and not prone to falling off, and the good protection effect can be always maintained in the long-term use process of the battery. Besides, the base layer not only provides necessary supporting strength for the structure of the whole adhesive tape body, so that the adhesive tape body is not easy to damage in the pasting and using processes, but also can prevent external impurities from eroding the battery to a certain extent. (national office) | 1. A kind of high-temperature resistant tape for lithium batteries, which is characterized by: <br> The tape body is connected by the base layer, the heat-absorbing phase change layer and the adhesive layer in turn; <br> the endothermic phase change layer is used to absorb the heat of the lithium battery; <br> The adhesive layer is used to ensure that the tape fits tightly to the battery surface. <br>;2. The high-temperature resistant tape for lithium batteries according to claim 1, wherein the surface of the base layer is provided with a ventilation hole, and the ventilation hole is provided with a plurality, and the plurality of the ventilation holes is evenly distributed on the surface of the base layer. <br>;3. The high-temperature resistant tape for lithium batteries according to claim 1 or 2, wherein the edge of the tape body is provided with a sealing layer, and the sealing layer is used to ensure the structural integrity and performance stability inside the tape. <br>;4. The high-temperature resistant tape for lithium batteries according to claim 1 or 2, wherein it also includes a thermal insulation layer, arranged between the base layer and the heat-absorbing phase change layer, and the thermal insulation layer is used to block heat conduction. <br>;5. The high-temperature resistant tape for lithium batteries according to claim 1 or 2, wherein it also includes a heat diffusion layer, arranged between the base layer and the heat-absorbing phase change layer, and the heat diffusion layer is used to spread the absorbed heat quickly and evenly to avoid local overheating. <br>;6. The high-temperature resistant tape for lithium batteries according to claim 1 or 2, wherein the base layer and the endothermic phase change layer, the endothermic phase change layer and the adhesive layer are connected by a transition interface layer, and the transition interface layer is used to promote atomic diffusion and chemical bonding between two adjacent layers, and enhance the bonding force between the layers. <br>;7. The high-temperature resistant tape for lithium batteries according to claim 1 or 2, wherein it also includes an electromagnetic shielding layer arranged between the base layer and the heat-absorbing phase change layer, and the electromagnetic shielding layer is used to shield the electromagnetic interference generated by the lithium battery during the charging and discharging process. <br>;8. The high-temperature resistant tape for lithium batteries according to claim 1 or 2, wherein the base layer is composed of polytetrafluoroethylene fiber woven cloth, and the base layer is used to protect the tape body and the shape of the lithium battery. <br> | http://worldwide.espacenet.com/searchResults?ST=singleline&locale=en_EP&submitted=true&DB=worldwide.espacenet.com&query=CN223879668U
CN223879669U | HUIZHOU XINYI NEW MAT CO LTD [--] | Y02E60/10 | C09J7/29 | Chemistry/Basic materials chemistry | 2026-02-06 |  | Edge sealing adhesive tape for soft package lithium battery | The utility model relates to the technical field of adhesive tapes, in particular to an edge sealing adhesive tape for a soft package lithium battery, which comprises an adhesive tape body, the adhesive tape body comprises a base material layer, an adhesive layer and a release film, the base material layer, the adhesive layer and the release film are sequentially stacked in a layered structure from top to bottom, involutes are respectively arranged on two sides of the base material layer, two sides of the adhesive layer and two sides of the release film, the involute is composed of a plurality of strip-shaped hollow structures and is linearly arranged, the first pasting part is arranged on the outer side of the involute, the second pasting part is arranged on the inner side of the involute, the second pasting part can be separated from the first pasting part through the involute, and the edge sealing adhesive tape is not prone to corrosion and damage and has the advantages of being large in strength and not prone to being pulled, deformed and damaged. Meanwhile, when the aluminum-plastic film is removed, the second sticking part can be pulled out from the end part of the edge sealing adhesive tape, so that the second sticking part is stripped from the first sticking parts on the two sides through the involutes, and the second sticking part can be quickly separated from the joint of the aluminum-plastic film. (national office) | 1. An edge banding tape for pouch lithium batteries, including the tape body, wherein: the tape body comprises a substrate layer, an adhesive layer and a release film, the substrate layer, the adhesive layer and the release film are stacked in a layered structure from top to bottom, and the two sides of the substrate layer, the adhesive layer and the release film are respectively provided with involute lines, the involute is composed of a plurality of strip hollow structures, and is arranged linearly, the outside of the involute is the first adhesive part, and the inside of the involute is the second adhesive part, The second paste part can be separated from the first paste part by an involute line. <br>;2. The edge banding tape for pouch lithium batteries according to claim 1, wherein: a flame retardant film, a waterproof film, a corrosion-resistant layer, a reflective film and a heat insulation film are also provided between the substrate layer and the adhesive layer, the upper surface of the substrate layer is fixedly pasted with a flame retardant film, the upper surface of the flame retardant film is fixed and pasted with a waterproof film, the upper surface of the waterproof film is fixed and pasted with a corrosion-resistant layer, the upper surface of the corrosion-resistant layer is fixed and pasted with a reflective film, and the lower surface of the substrate layer is fixed and pasted with a heat-insulating film, The lower surface of the thermal insulation film is fixed and pasted with an adhesive layer. <br>;3. The edge banding tape for pouch lithium batteries according to claim 1, wherein: the substrate layer is made of PET film, and the thickness of the substrate layer is 50μm-120μm. <br>;4. The edge banding tape for pouch lithium batteries according to claim 2, wherein: the thickness of the flame retardant film, waterproof film and heat insulation film is 25μm-30μm. <br>;5. The edge banding tape for pouch lithium batteries according to claim 4, wherein: the thickness of the corrosion-resistant layer is 10μm-15μm. <br>;6. The edge banding tape for pouch lithium batteries according to claim 1, wherein: the adhesive layer is composed of a pressure-sensitive adhesive layer, and the thickness of the corrosion-resistant adhesive layer is 0.1-0.3mm. <br> | http://worldwide.espacenet.com/searchResults?ST=singleline&locale=en_EP&submitted=true&DB=worldwide.espacenet.com&query=CN223879669U
CN223879791U | CHENGDU AEROSPACE SUPERALLOY TECH CO LTD [--] |  | C21D9/00 | Chemistry/Materials, metallurgy | 2026-02-06 |  | Solid solution treatment device for turbine blade | The utility model discloses a solid solution treatment device for turbine blades, which belongs to part production and comprises a continuous cooling water tank, a conveying belt comprises a first horizontal conveying section, a descending conveying section, a second horizontal conveying section and an ascending conveying section, the first horizontal conveying section is positioned in a furnace chamber of a continuous furnace, and the descending conveying section is positioned in the furnace chamber of the continuous furnace. The second horizontal conveying section is located below the liquid level of the continuous cooling water pond, the ascending conveying section is located between the first horizontal conveying section and the second horizontal conveying section, and one end of the ascending conveying section is connected with the second horizontal conveying section into a whole. The quality of turbine blades treated by the device is more uniform, the formation of a large amount of smoke caused by concentrated cooling is avoided, and the working space is improved. (national office) | 1. A solution treatment device for turbine blades, comprising a continuous furnace (1) and a conveyor belt (3), wherein the solution treatment device of the turbine blade also includes a continuous cooling pool (2), a conveying belt (3) comprising a first horizontal transmission section (31), a descending transmission section (32), a second horizontal transmission section (33) and an ascending transmission section (34), the first horizontal transmission section (31) is located in the furnace cavity of a continuous furnace (1), and the second horizontal transmission section (33) is located in a continuous cooling pool (2) Under the liquid level (21), the rising transmission section (34) is located between the first horizontal transmission section (31) and the second horizontal transmission section (33), and one end of the ascending transmission section (34) is connected with the second horizontal transmission section (33). <br>;2. The solution treatment device of the turbine blade according to claim 1, wherein the conveyor belt (3) is a mesh belt type conveyor belt. <br>;3. The solution treatment device of the turbine blade according to claim 2, wherein at least one wear table (12) is provided along the length of the furnace on the furnace bottom (11) of the continuous furnace (1), and the upper surface of the wear table (12) is in contact with the lower surface of the first horizontal transmission section (31), and the lower surface is in contact with the bottom of the furnace (11). <br>;4. The solution treatment device of the turbine blade according to claim 3, wherein the length of each wear table (12) is 350mm~380mm. <br>;5. The solution treatment device of the turbine blade according to claim 3, wherein each wear table (12) can be detached and fixed on the bottom of the furnace (11). <br>;6. The solution treatment device of the turbine blade according to claim 5, wherein each wear table (12) is provided with a through hole (13) from top to bottom. <br>;7. The solution treatment device of the turbine blade according to claim 6, wherein the aperture of the through hole (13) along the upper surface of the wear table (12) in the direction of the lower surface is gradual, and the aperture of the through hole (13) located on the lower surface / the pore diameter of the through hole (13) located on the upper surface is 1.001~1.005. <br>;8. The solution treatment device of the turbine blade according to any of the claims 1-7, wherein at least one support platform (22) is installed along the length of the continuous cooling pool (2) in the continuous cooling pool (2), and the upper surface of the support table (22) is in contact with the lower surface of the second horizontal transmission section (33), and the lower surface is in contact with the bottom of the continuous cooling pool (2). <br>;9. The solution treatment device of the turbine blade according to claim 8, wherein the length of each wear table (12) is 50mm~100mm. <br> | http://worldwide.espacenet.com/searchResults?ST=singleline&locale=en_EP&submitted=true&DB=worldwide.espacenet.com&query=CN223879791U
CN223880140U | CCCC XIAN ROAD CONSTRUCTION MACHINERY CO LTD [CN] | Y02P70/10 | E01C19/10;B08B7/02;B08B9/087 | Chemistry/Chemical engineering;Other fields/Civil engineering | 2026-02-06 |  | Novel self-cleaning blade of regeneration roller | The utility model relates to the technical field of asphalt mixing equipment, and discloses a novel regeneration roller self-cleaning blade which comprises a supporting plate, bent round steel is fixedly connected to the upper surface of the supporting plate, a chain connecting plate is fixedly connected to the lower surface of the supporting plate, and a bolt nut gasket is arranged on one side of the outer wall of the chain connecting plate. A chain body is arranged on one side of the outer wall of the bolt and nut gasket, a connecting assembly used for enabling the bent round steel to rotate is installed in the chain connecting plate, and the connecting assembly comprises a cylinder fixing plate. According to the self-cleaning roller, the rake-shaped blades are composed of a plurality of sets of bent round steel, when the roller rotates, reclaimed materials can be effectively lifted to form a material curtain, adhesion of the reclaimed materials on the blades is reduced, the chain body swings back and forth along with rotation of the roller, the reclaimed materials adhered to the roller wall are scraped, and in addition, the whole self-cleaning blades can freely rotate within a certain angle range. And the adhered regenerated material is vibrated and cleaned. (national office) | 1. A new type of recycled drum self-cleaning blade, including a support plate (3), wherein: the upper surface of the support plate (3) is fixedly connected with a bending round steel (1), the lower surface of the support plate (3) is fixedly connected with a chain connection plate (4), the outer wall side of the chain connecting plate (4) is provided with a bolt nut washer (6), the bolt nut washer (6) is provided with a chain body (2) on one side of the outer wall, and the chain connecting plate (4) is installed internally with a bolt nut washer (1) Connecting components that can be rotated. <br>;2. The new type of recycling drum self-cleaning blade according to claim 1, wherein: the connecting assembly comprises a cylinder fixing plate (5), the cylinder fixing plate (5) is used to connect the inner wall of the hot regeneration drying drum, the bolt nut washer (6) is slidingly connected to the inside of the cylinder fixing plate (5), and the bolt nut washer (6) is fixedly connected with a chain connecting plate (4) on one side of the outer wall. <br>;3. The new type of recycled drum self-cleaning blade according to claim 1, wherein: a plassy of the bending round bar (1) constitutes a self-cleaning blade, and the plassy bending round bar (1) is composed of a rake shape. <br>;4. The new type of recycling drum self-cleaning blade according to claim 1, wherein: the chain body (2) is used to scrape off the adhered recycled material on the wall of the recycling drum. <br>;5. The new type of recycled drum self-cleaning blade according to claim 2, wherein: the bolt nut washer (6) is used to connect the chain body (2) with the chain connection plate (4). <br>;6. The new type of recycled drum self-cleaning blade according to claim 1, wherein: the support plate (3) is used to enhance the connection strength of the structure. <br>;7. The new type of recycled drum self-cleaning blade according to claim 2, wherein: the chain connection plate (4) plays the role of transmitting power and motion. <br>;8. The new type of recycled drum self-cleaning blade according to claim 2, wherein: the cylinder fixing plate (5) is used for connecting and bearing the blade working load. <br> | http://worldwide.espacenet.com/searchResults?ST=singleline&locale=en_EP&submitted=true&DB=worldwide.espacenet.com&query=CN223880140U
CN223878051U | SICHUAN KUNTIAN HARD ALLOY CO LTD [--] |  | B62B3/04;B62B5/00 | Mechanical engineering/Transport | 2026-02-06 |  | Conveying device for hard alloy blade production | The utility model belongs to the technical field of hard alloy blade production, and particularly relates to a conveying device for hard alloy blade production, which comprises a conveying box body, a plurality of bearing assemblies are arranged in the conveying box body, each bearing assembly comprises a placing plate, and a plurality of through holes and a rectangular groove are formed in each placing plate. A moving assembly is arranged in each through hole, a contact disc is arranged on each moving assembly, the multiple contact discs form a containing area for containing the hard alloy blades, two symmetrical connecting plates are arranged at the bottom of the containing plate, limiting plates are arranged at the bottoms of the connecting plates, and rectangular plates matched with the rectangular grooves are arranged at the bottoms of the limiting plates. The device not only can adapt to transportation of different types of hard alloy blades, but also has good protection performance. (national office) | 1. A transportation device for the production of cemented carbide inserts, comprising a transport box (1), and the transport box (1) is provided with a plurality of load-bearing components; <br> It is characterized by: each load-bearing component comprises a placement plate (2), a plurality of through holes and a rectangular groove (3) are provided on the placement plate (2), a moving component is provided inside each through hole, a contact disc (4) is provided on the moving assembly, and a plurality of contact discs (4) form a placement area for placing carbide inserts, and the bottom of the placement plate (2) is provided with two symmetrical connecting plates (5), and the bottom of the connecting plate (5) is provided with a limiting position plate (6), The bottom of the limit plate (6) is provided with a rectangular plate (7) matching the rectangular groove (3). <br>;2. The transportation device for the production of cemented carbide blades according to claim 1, wherein: the transport box (1) is filled with a rectangular rubber plate (8). <br>;3. The transportation device for the production of cemented carbide blades according to claim 1, wherein: the contact disc (4) is provided with a first rubber layer. <br>;4. The transportation device for the production of cemented carbide inserts according to claim 1, wherein: the height of the rectangular plate (7) matches the depth of the rectangular groove (3). <br>;5. The carbide blade production transport device according to claim 1, wherein: the moving assembly comprises a moving rod (9) arranged inside the through hole, a limiting disk is provided at the bottom of the moving rod (9), the top of the movable rod (9) is connected with a contact disc (4), and the upper sleeve of the movable rod (9) is provided with a spring (10) located between the contact disc (4) and the placement plate (2). <br>;6. The transportation device for the production of cemented carbide blades according to claim 1, wherein: the limit plate (6) is provided with a second rubber layer at the bottom. <br>;7. The transportation device for the production of cemented carbide inserts according to claim 1, wherein: the bottom of the rectangular plate (7) is provided with a first magnetic surface, and the inner wall of the rectangular groove (3) is provided with a second magnetic surface that attracts with the first magnetic surface. <br> | http://worldwide.espacenet.com/searchResults?ST=singleline&locale=en_EP&submitted=true&DB=worldwide.espacenet.com&query=CN223878051U
CN223878052U | MAANSHAN SHENLI HEAVY IND MACHINERY CO LTD [--] |  | B62B3/04;B62B5/00 | Mechanical engineering/Transport | 2026-02-06 |  | Plate shearing machine blade storage rack and transportation device | A plate shearing machine blade storage rack and transportation device belongs to the technical field of blade carrying and comprises a rack body and wheels, at least two fixing shafts with different heights are arranged in the rack body in the vertical direction, and the fixing shafts and the inner surface of the rack body are fixedly arranged or arranged in a limited mode; a plurality of fixing shafts are arranged at the same height in the vertical direction, and the internal space of the rack body is divided into multiple layers; at least one roller is arranged along the surface of the fixed shaft; the roller rotates around the fixed shaft; connecting units are further included, the adjacent fixing shafts are movably connected with the connecting units, and the rolling wheels and the connecting units are arranged at intervals along the fixing shafts; the connecting units are used for further separating the spaces and fixing the adjacent fixing shafts, the plate shearing machine blades are placed in the separated spaces respectively, mutual collision of the plate shearing machine blades caused by jolting in the carrying process can be avoided, and defective products caused by collision are avoided. (national office) | 1. A shearing machine blade storage rack, wherein: comprising a frame body (1), the frame body (1) is provided with a fixed shaft (5), the fixed shaft (5) is set in the vertical direction at least two, the fixed axis (5) is set in the horizontal direction at least two, the fixed shaft (5) and the frame body (1) fixed setting or limit setting; <br> also includes a roller (6), and the roller (6) is arranged along the surface of the fixed axis (5) at least one; <br> It also includes at least one connecting unit (7), the adjacent fixed shaft (5) is actively connected with the connecting unit (7), and the roller (6) and the connecting unit (7) are arranged along the fixed shaft (5) interval. <br>;2. The shearing machine blade storage frame according to claim 1, wherein: the center hole (604) of the roller (6) is provided with a center hole (604), the center hole (604) is sliding connected with the fixed shaft (5), and the circumferential side surface of the roller (6) is provided with a restraint groove (601). <br>;3. The shearing machine blade storage rack according to claim 2, wherein: the edge of the center hole (604) is provided with a ring along the direction away from the roller (6), the ring and the gear ring are fixed or limited set, and a bearing (605) is provided between the center hole (604) and the fixed shaft (5). <br>;4. The shearing machine blade storage frame according to claim 2, wherein: the connecting unit (7) is provided with at least one positioning hole (702) through the surface, and the positioning hole (702) is fixed or limited with the ring. <br>;5. The shearing machine blade storage rack according to claim 2, wherein: the surface of the restraint groove (601) is provided with a friction layer. <br>;6. The shearing machine blade storage rack according to claim 3, wherein: the connecting unit (7) comprises at least one assistive element, the assisting element comprises a power gear (12) and a transmission gear (13), the power gear (12) and the transmission gear (13) and the internal surface fixed setting or limit setting of the connecting unit (7), and the transmission gear (13) is engaged with the power gear (12) and the gear ring respectively. <br>;7. The shearing machine blade storage rack according to claim 6, wherein: the power gear (12) comprises an upper shell (1204) and a lower shell (1201); <br> the circumferential side surface of the upper shell (1204) is provided with an external tooth ring, the lower surface of the upper shell (1204) is provided with a groove in the middle, and the groove is fixedly connected with a transmission column, and the transmission column comprises a central column (1206) and at least one limit block (1205) arranged in the circumferential direction around the center column (1206); <br> The lower shell (1201) is provided with a groove in the center of the upper surface, the groove circumferential inner measuring arm is uniformly arranged with a buffer groove (1202), the groove is actively installed with a torque spring (1203), the torque spring (1203) comprises the starting end of the reed coil, the reed coil structure, the end of the reed coil, the starting end of the reed coil is matched with the groove, and the end of the reed coil is fixed or limited with the transmission column. <br>;8. The shearing machine blade storage rack according to claim 1, wherein: also comprising at least one base plate (2), the bottom plate (2) is located inside the frame body (1), the base plate (2) and the frame body (1) internal surface fixed setting or limit setting, the inner surface of the frame body (1) is provided with a buffer layer (10), and also includes a handle (8), the handle (8) and the frame body (1) fixed setting or limit setting. <br>;9. The shearing machine blade storage rack according to claim 1, wherein: the angle between the axis connection line of the fixed shaft (5) and the horizontal line set in the horizontal direction is 0°-5°. <br>;10. A transport device, wherein the transport device includes a shearing machine blade storage rack of claims 1-9. <br> | http://worldwide.espacenet.com/searchResults?ST=singleline&locale=en_EP&submitted=true&DB=worldwide.espacenet.com&query=CN223878052U
CN223878187U | UNIV EAST CHINA JIAOTONG [CN] |  | B63H1/26;B63H1/28 | Mechanical engineering/Transport | 2026-02-06 |  | Ship propeller with wavy blade surfaces | The utility model discloses a ship propeller with wavy blade surfaces. The ship propeller comprises blades (1), following edges (2), guide edges (3), a cross section A (4), a cross section B (5), a cross section C (6), a cross section D (7), a cross section E (8), a cross section F (9), a cross section G (10), a cross section H (11), a cross section I (12), a propeller hub (13), a propeller hub cap (14), a propeller shaft (15) and traditional blades (16). Compared with a traditional propeller, the wave-shaped blades can divide concentrated vortexes, energy is prevented from being gathered at blade tips, accordingly, generation of tip vortex cavitation bubbles is reduced or delayed, and denudation of cavitation bubble collapse to the surfaces of the blades is reduced. The surface complexity is increased through the wave-shaped grooves, the attachment area of organisms such as barnacles is reduced, the maintenance frequency is reduced, and the long-term operation efficiency is indirectly improved. (national office) | 1. A kind of ship propeller with a wave-shaped propeller surface, which is characterized by: blade (1), side (2), guide side (3), section A (4), section B (5), section C (6), section D (7), section E (8), section F (9), section G (10), section H (11), section I (12), wheel hub (13), paddle cap (14), axle shaft (15), conventional blade (16), The thickness of the propeller blade section B (5) is greater than that of section A (4) and section C (6), the thickness of section D (7) is greater than section C (6) and section E (8), the thickness of section F (9) is greater than section E (8) and section G (10), the thickness of section H (11) is greater than section G (10) and section I (12), and all sections are smoothly connected by curved surfaces to form a paddle blade (1), wherein the accompanying edge (2) and guide edge (3) are smooth curves. <br> | http://worldwide.espacenet.com/searchResults?ST=singleline&locale=en_EP&submitted=true&DB=worldwide.espacenet.com&query=CN223878187U
CN223874304U | GUOCHAO HENAN MACHINERY TECH CO LTD [--] |  | A62C31/02 | Chemistry/Environmental technology | 2026-02-06 |  | Blade type water mist nozzle | The utility model discloses a blade type water mist nozzle which comprises a spray pipe, an outer pipe is arranged on the side wall of the spray pipe, a spray frame is arranged at one end of the spray pipe, a supporting mechanism used for supporting the spray pipe is arranged between the spray frame and the spray pipe, and a plurality of guide blades arranged in the circumferential direction are fixedly connected to the inner wall of the spray pipe. And a pressurizing frame is arranged on the inner wall of the spray pipe. The pressurizing frame, the pressurizing opening, the connecting groove, the guide vane and other structures are arranged, water flow entering from the position of the nozzle opening is pressurized by the pressurizing frame, the guide vane rotates and is sprayed out through the nozzle in a vortex mode, the pressure of the water flow sprayed out from the nozzle can be increased, the jet flow distance can be increased, and therefore the problem of close-range fire extinguishing is avoided; the safety of firemen is guaranteed, the stability of the spray pipe in the working process can be guaranteed through contact of the positioning ring and contact supporting of the matching frame, and the problem that the stability of the spray pipe is poor when the pressure in the spray pipe is large is solved. (national office) | 1. A blade-type fine water mist nozzle, including a nozzle (1), wherein the side wall of the nozzle (1) is provided with an outer pipe (2), one end of the nozzle (1) is provided with a spray rack (3), a support mechanism for supporting the nozzle (1) is provided between the spray rack (3) and the nozzle (1), the inner wall of the nozzle (1) is fixedly connected with a plurality of circumferentially arranged guide blades (15), and the inner wall of the nozzle (1) is provided with a pressurization frame (9). <br>;2. The blade-type water mist nozzle according to claim 1, wherein the support mechanism comprises a sealing ring (5) arranged between the nozzle (1) and the spray rack (3), one side of the sealing ring (5) is provided with a positioning ring (6), and the side wall of the positioning ring (6) is fixedly connected with a plurality of peripheral arrangements (7). <br>;3. The blade-type water mist nozzle according to claim 2, wherein one side of the frame (7) is fixedly connected with a laminating frame (8), and the laminating frame (8) is made of spring steel. <br>;4. The blade-type water mist nozzle according to claim 3, wherein one side of the booster frame (9) is provided with a pressurization port (10), and one side of the booster frame (9) is provided with a connecting groove (11), and the connecting groove (11) corresponds to the guide blade (15). <br>;5. The blade-type water mist nozzle according to claim 4, wherein the spray rack (3) is provided with a flow port (13), the spray rack (3) is provided with a nozzle (12), and the flow port (13) is connected with the sprinkler head (12). <br>;6. The blade-type water mist nozzle according to claim 5, wherein one side of the spray rack (3) is provided with a plurality of peripheral mounting holes (14). <br> | http://worldwide.espacenet.com/searchResults?ST=singleline&locale=en_EP&submitted=true&DB=worldwide.espacenet.com&query=CN223874304U
CN223884406U | SUINING TIANLAI NEW ENERGY TECH CO LTD [--] | Y02E60/10 | H01M4/139;H01M4/04;H01M10/052;H01M10/058 | Electrical engineering/Electrical machinery, apparatus, energy | 2026-02-06 |  | Tabletting device for lithium battery production | The utility model discloses a tabletting device for lithium battery production, which comprises a bottom plate, a bearing frame is welded on the top surface of the bottom plate, an electric push rod is fixedly mounted on the top surface of the bearing frame, a support is mounted at the telescopic end of the electric push rod, an upper compression roller is mounted on the support, and a driving motor is fixedly mounted on the outer wall of the support. And the output end of the driving motor is connected with one end of an upper pressing roller, a lower pressing roller is fixedly installed on the top face of the bottom plate, a limiting frame is arranged on the front side of the lower pressing roller, and a pulley is rotationally connected into the limiting frame. According to the lithium battery pole piece pressing and feeding device, the two limiting frames are symmetrically arranged, the pulleys are arranged in the two limiting frames at equal intervals, and the distance between the two limiting frames is adjusted, so that the lithium battery pole pieces of different specifications can be limited in the pressing and feeding process of the lithium battery pole pieces; the problem of deviation in the lithium battery pole piece pressing process is solved, the lithium battery pole piece pressing effect is guaranteed, practicability is high, and the lithium battery pole piece pressing device is worthy of popularization. (national office) | 1. A tableting device for lithium battery production, including a base plate (1), wherein the top surface of the base plate (1) is welded with a bearing frame (2), and the top surface of the bearing frame (2) is fixedly installed with an electric actuator (3), the telescopic end of the electric actuator (3) is installed with a bracket (4), and the bracket (4) is equipped with an uppressor roller (6), the outer wall of the bracket (4) is fixedly installed with a drive motor (5), and the output end of the drive motor (5) is connected with one end of the upward roller (6), The top surface of the bottom plate (1) is fixedly installed with a downward pressure roller (7), the front side of the lower pressure roller (7) is provided with a limiting frame (9), and the internal rotation of the limiting frame (9) is connected with a pulley (10), the surface of the bearing frame (2) is provided with a threaded rod (11), and the surface of the threaded rod (11) is located on both the inner and outer sides of the bearing frame (2) and is used with bolts (12). <br>;2. The tableting device for the production of lithium batteries according to claim 1, wherein a control switch (8) is fixed and installed on one side of the bearing frame (2), and the control switch (8) is electrically connected to the actuator (3) and the drive motor (5) through a wire. <br>;3. The tablet pressing device for lithium battery production according to claim 1, wherein the diameter and length of the upper pressure roller (6) and the lower pressure roller (7) are the same. <br>;4. The tablet pressing device for the production of lithium batteries according to claim 1, wherein the pulley (10) is provided with a plurality, and a plurality of pulleys (10) are evenly distributed on the limit frame (9). <br>;5. The tableting device for the production of lithium batteries according to claim 1, wherein the limit frame (9) is provided with two in total, and the two limit frames (9) are symmetrically distributed on both sides of the inner side of the bearing frame (2). <br>;6. The tableting device for the production of lithium batteries according to claim 1, wherein the length of the pulley (10) is less than the thickness of the limiting frame (9). <br> | http://worldwide.espacenet.com/searchResults?ST=singleline&locale=en_EP&submitted=true&DB=worldwide.espacenet.com&query=CN223884406U
CN223884430U | ANHUI HONGBO LITHIUM BATTERY TECH CO LTD [--] | Y02P70/50;Y02E60/10 | H01M10/04;H01M10/058 | Electrical engineering/Electrical machinery, apparatus, energy | 2026-02-06 |  | Assembling device for lithium battery processing | The utility model relates to the technical field of lithium battery assembling equipment, in particular to an assembling device for lithium battery processing, which comprises a base and a limiting mechanism, the limiting mechanism is arranged on the inner side of the base, a lighting mechanism is arranged above the limiting mechanism, the limiting mechanism comprises a bearing plate, a mounting hole is formed in the bearing plate, and the lighting mechanism is arranged above the mounting hole. The lighting mechanism comprises a second support, a sliding rail is connected to the top of the second support, a sliding block is slidably connected to the outer side of the sliding rail, a fourth telescopic rod is connected to the lower portion of the sliding block, and the fourth telescopic rod is connected to the lower portion of the fourth telescopic rod. According to the device, the heights of a bearing plate, a supporting plate, a clamping plate and other parts can be flexibly adjusted according to the operation habit and personal preference of a user, the supporting plate and the lithium battery can be illuminated from the top of the lithium battery, and the user can conveniently observe details of the lithium battery. (national office) | 1. An assembly device for lithium battery processing, including a base and a limiting mechanism, wherein a limiting mechanism is provided on the inner side of the base, a lighting mechanism is provided above the limiting mechanism, the limiting mechanism comprises a bearing plate, the inside of the bearing plate is provided with a mounting hole, the inner penetration of the mounting hole is provided with a support shaft and rotated with the support shaft, the upper end of the support shaft is connected with a support plate, and two cleats are symmetrically arranged on both sides of the support plate, The middle of the side of the two cleats away from each other is connected with a first telescopic rod, the side of the cleat close to the first telescopic rod is symmetrically connected with two first guide rods, the upper side of the support plate is provided with a push plate, the middle of the side of the push plate away from the support plate is connected with a second telescopic rod, the lower two ends of the bearing plate are connected with a third telescopic rod, the lighting mechanism comprises a second bracket, the top of the second bracket is connected with a slide rail, and the outer sliding of the slide rail is connected with a slider, the lower part of the slider is connected with a fourth telescopic rod, and the telescopic end of the fourth telescopic rod is connected to a lighting panel. <br>;2. The assembly device for lithium battery processing according to claim 1, wherein the base comprises a support frame and a support leg, and a plurality of support legs are connected on both sides of the lower side of the support frame, and the four side facades of the bearing plate respectively slide and cooperate with the four side facades inside the support frame. <br>;3. The assembly device for processing lithium batteries according to claim 1, wherein the side of the bearing plate away from the push plate is provided with a first jack, the inside of the support plate is provided with a plurality of second jacks distributed in a circular array, the inner penetration of the second jack is provided with a first pin, and the lower end of the first pin is detachable and connected with the first jack. <br>;4. The assembly device for lithium battery processing according to claim 1, wherein the push plate is symmetrically connected with two second guide rods on one side near the second telescopic rod, the outer side of the first telescopic rod and the second telescopic rod are connected with the first mounting plate and the second mounting plate respectively, the first mounting plate and the lower part of the second mounting plate are connected with the bearing plate, and the first guide rod runs through the inside of the first mounting plate and is sliding connected with the first mounting plate, The second guide rod runs through the inside of the second mounting plate and is sliding connected with the second mounting plate. <br>;5. The assembly device for lithium battery processing according to claim 1, wherein the outer side of the third telescopic rod is connected with a first bracket, and both ends of the first bracket are connected to the support frame. <br>;6. The assembly device for processing lithium batteries according to claim 1, wherein the lower two ends of the second bracket are connected to the bearing plate, the inside of the slide rail is provided with a plurality of third jacks distributed in a linear array, both ends of the slide rail are connected with baffles, the inside of the slider is provided with a fourth jack, the inside of the fourth jack and the third jack are simultaneously penetrated by a second latch, one side of the slider is provided with a card slot, and one end of the second plug is provided with a clamp block, The clamp block is sliding with the card slot, and the second latch is connected with a handle at one end of the clamp block. <br>;7. The assembly device for processing lithium batteries according to claim 1, wherein a controller is provided on one side of the base. <br> | http://worldwide.espacenet.com/searchResults?ST=singleline&locale=en_EP&submitted=true&DB=worldwide.espacenet.com&query=CN223884430U
CN223884451U | SHANGHAI XUANYI NEW ENERGY DEV CO LTD [--] | Y02E60/10 | H01M10/48;G01R31/378;G01R31/385;H01M50/569 | Electrical engineering/Electrical machinery, apparatus, energy;Instruments/Measurement | 2026-02-06 |  | Lithium battery | The utility model provides a lithium battery. The lithium battery comprises: a battery cell comprising at least one lamination unit, the lamination unit comprising a first diaphragm and pole pieces located at two sides of the first diaphragm; at least two reference electrodes; the at least two reference electrodes and the at least two second diaphragms are arranged in a one-to-one correspondence mode, and the reference electrodes are located between the second diaphragms and the first diaphragms corresponding to the reference electrodes; when the number of the laminated unit is one, the at least two reference electrodes are connected with the laminated unit; when the number of the laminated units is at least two, the at least two laminated units are sequentially laminated, the at least two reference electrodes are connected with any one of the at least two laminated units and are located at different positions of the laminated unit, or the at least two reference electrodes are respectively connected with different laminated units. According to the technical scheme provided by the utility model, the problem of resource waste caused by the fact that a battery cell needs to be disassembled and cannot be reused after being disassembled in a test method in the prior art can be solved. (national office) | 1. A lithium battery, characterized by: <br> The battery cell (10) comprises at least one stacking unit (11), the stacking unit (11) comprises a first diaphragm (111) and a pole piece (112) located on both sides of the first diaphragm (111), one of the two electrode pieces (112) is a positive electrode piece, and the other of the two electrode pieces (112) is a negative electrode piece; <br> at least two reference electrodes (20); <br> at least two second diaphragms (30), the second diaphragm (30) is located between the electrode piece (112) and the first diaphragm (111), at least two reference electrodes (20) and at least two second diaphragms (30) are arranged one by one corresponding to each other, and the reference electrode (20) is located between the second diaphragm (30) and the first diaphragm (111) corresponding to it; <br> when the stacking element (11) is one, at least two reference electrodes (20) are connected to the stacking element (11), and the at least two reference electrodes (20) are located at different positions of the stacking element (11); <br> When the cascading elements (11) are at least two, at least two cascading elements (11) are sequentially superimposed, and at least two reference electrodes (20) are connected with any one of the cascading elements (11) in at least two cascading elements (11) and are located at different positions of the cascading element (11), or at least two reference electrodes (20) are respectively connected with different cascading elements (11). <br>;2. The lithium battery of claim 1, wherein the number of the stacking elements (11) is N, and each reference electrode (20) is connected to any of the stacking elements (11) located between the second stacking element (11) and the second stacking element (11), wherein N is a positive integer greater than 2. <br>;3. The lithium battery of claim 1, wherein the stacking unit (11) is at least two, at least two stacking units (11) are arranged one by one with at least two reference electrodes (20), and at least two reference electrodes (20) are in the same position on the corresponding stacking unit (11). <br>;4. The lithium battery according to any of the claims 1 to 3, wherein the reference electrode (20) comprises an insertion segment and an exposed segment, and one end of the insertion segment is located between the second separator (30) and the first separator (111) corresponding to it, and the exposed segment protrudes from the cell (10). <br>;5. The lithium battery of claim 4, wherein the insertion segment is all located between the second diaphragm (30) and the first separator (111) corresponding to it. <br>;6. The lithium battery according to claim 4, wherein the length of the second separator (30) is L1, the width of the second separator (30) is W1, the length of the insertion segment is L2, the value range of L1/L2 is 2~3, and the value range of W1 is 3cm~5cm. <br>;7. The lithium battery according to claim 4, wherein the lithium battery also includes a shell, the shell has a mounting cavity, the cell (10) and the whole second separator (30) are installed in the installation cavity, and the exposed segment of each reference electrode (20) is located outside the installation cavity. <br>;8. The lithium battery according to any of the claims 1 to 3, wherein the lithium battery also includes at least two connecting lugs, at least two connecting lugs and at least two reference electrodes (20) are arranged one by one, and the connecting lugs are connected with the corresponding reference electrode (20). <br>;9. The lithium battery according to any of the claims 1 to 3, wherein the surface of the reference electrode (20) is provided with a lithium plating layer. <br>;10. The lithium battery of claims 1 to 3, wherein the first separator (111) and the second separator (30) are made of the same material. <br> | http://worldwide.espacenet.com/searchResults?ST=singleline&locale=en_EP&submitted=true&DB=worldwide.espacenet.com&query=CN223884451U
CN223884453U | TAIZHOU TAIRUIDE ENVIRONMENTAL TECH CO LTD [--] | Y02W30/84 | H01M10/54 | Electrical engineering/Electrical machinery, apparatus, energy | 2026-02-06 |  | Lithium battery recycling and separating device | The utility model belongs to the technical field of lithium battery separation, and relates to a lithium battery recovery and separation device which comprises a mounting cylinder and an extrusion device, the aluminum extrusion device is arranged on a hydraulic cylinder to extrude and separate lithium batteries put in the mounting cylinder, a putting cavity is arranged in the mounting cylinder, a separation device is arranged in the putting cavity, and the separation device is arranged in the putting cavity. A first discharge hole and a second discharge hole are formed in the bottom of the mounting cylinder, the lithium battery is extruded by the extrusion device after being put into the separation device, so that the carbon core of the lithium battery and the battery are continuously separated, the carbon core is discharged through the second discharge hole, and other tissues are discharged from the first discharge hole; the extrusion device extrudes the battery in the separation device, the extruded battery carbon core enters the extrusion device, other tissues are discharged through the first discharge hole, the carbon core is pushed out when the extrusion device is reset, and the withdrawn carbon core is discharged through the second discharge hole. (national office) | 1. A lithium battery recovery separation device, comprising a mounting cylinder (1) and an extrusion device (2), the extrusion device (2) is arranged on a hydraulic cylinder to squeeze and separate the lithium battery placed in the installation cylinder (1), wherein the installation cylinder (1) is provided with a throwing cavity (3), a separation device (4) is provided inside the insertion cavity (3), and the bottom of the mounting cylinder (1) is provided with a first discharge hole (5) and a second discharge hole (6), The lithium battery is put into the separation device (4) and then subjected to the extrusion device (2) the extrusion of the lithium battery carbon core and the battery continue to be separated, and the carbon core is discharged through the second discharge hole (6) and the excess tissue is discharged from the first discharge hole (5). <br>;2. The lithium battery recovery and separation device according to claim 1, wherein the extrusion device (2) comprises a cone barrel (2-1), a cone surface (2-2), an installation cavity (2-3) and a carbon core discharge device (2-4), the cone barrel (2-1) is arranged on a hydraulic cylinder, the cone surface (2-2) is arranged at the lower end of the cone barrel (2-1), the installation cavity (2-3) is arranged inside the cone barrel (2-1), and the carbon core discharge device (2-4) is arranged inside the installation cavity (2-3). <br>;3. The lithium battery recovery and separation device according to claim 2, wherein the carbon core discharge device (2-4) comprises the installation of a fixed cylinder (2-4-1), a sliding bolt (2-4-2), an ejection disc (2-4-3) and a spring (2-4-4), the installation of the fixing cylinder (2-4-1) is set inside the installation cavity (2-3), and the sliding bolt (2-4-2) slides inside the installation of the fixing cylinder (2-4-1), The ejection disc (2-4-3) is set on the sliding bolt (2-4-2), the ejection disc (2-4-3) slides inside the mounting cavity (2-3), and the ejector disc (2-4-3) is provided with a spring (2-4-4) between the ejector disc (2-4-3) and the mounting cavity (2-3). <br>;4. The lithium battery recovery and separation device according to claim 3, wherein the installation cavity (2-3) and the second discharge hole (6) correspond. <br>;5. The lithium battery recovery and separation device according to claim 1, wherein the separation device (4) comprises a triangular cylinder (4-1), and a plurality of triangular cylinders (4-1) is arranged in a ring to place the lithium battery in a ring inside the delivery chamber (3). <br>;6. The lithium battery recovery and separation device according to claim 1, wherein the first discharge hole (5) is located on both sides of the triangular column (4-1). <br> | http://worldwide.espacenet.com/searchResults?ST=singleline&locale=en_EP&submitted=true&DB=worldwide.espacenet.com&query=CN223884453U
CN223884467U | WEIYING NEW ENERGY TECH WUXI CO LTD [--] | Y02E60/10 | H01M10/613;H01M10/6563;H01M50/242;H01M50/244;H01M50/262 | Electrical engineering/Electrical machinery, apparatus, energy | 2026-02-06 |  | Lithium battery pack convenient for heat dissipation | The utility model discloses a lithium battery pack convenient for heat dissipation, which belongs to the field of lithium battery packs and comprises a lithium battery pack packaging shell, a top plate is detachably mounted at the top end of the lithium battery pack packaging shell, and three fin plates are fixedly mounted on each of the front side and the rear side of the top plate. A fixing frame is fixedly installed between every two adjacent fin plates located on the same side, a heat dissipation structure is rotatably installed below the fixing frame, sliding grooves are formed in the left end and the right end of the top plate, and a fixing frame is fixedly installed at the position, located above the sliding grooves, of the top surface of the top plate. In addition, the top end of the battery pack can be supported and protected by a certain area, the protective plate is convenient to detach from the inside of the battery pack, and the battery pack is convenient to store and transport. And therefore, the later maintenance efficiency of the worker on the internal structural parts is further improved. (national office) | 1. A lithium battery pack that is convenient for heat dissipation, comprising a lithium battery pack packaging shell (1), wherein: the top of the lithium battery pack packaging shell (1) is detachable and installed with a roof plate (2), the front and rear sides of the top plate (2) are fixedly installed with three fin plates (3), the wing plate (3) is fixed and installed between two adjacent on the same side, the fixed frame (7) is installed with a heat dissipation structure (8) rotated under the fixed frame (7), and the left and right ends of the roof plate (2) are provided with sliding grooves (4), The top surface of the top plate (2) is fixed and installed above the sliding groove (4), and a second fixing frame (5) is fixed, and the internal rotation of the second fixed frame (5) is installed with a locking assembly (6). <br>;2. The lithium battery pack for convenient heat dissipation according to claim 1, wherein: the locking assembly (6) comprises a plug-in plate (601), the top of the insert plate (601) is fixedly installed with a transmission plate (602), the internal thread of the transmission plate (602) is installed with a screw (603), the left and right ends of the screw (603) are fixedly installed with a limiting ring (604), one side of the limiting ring (604) is fixedly installed with a rotating rod (605), and the insertion plate (601) is fixedly installed on one side One side of the fixed connection is a spring (606). <br>;3. The lithium battery pack for convenient heat dissipation according to claim 2, wherein: the insert plate (601) is sliding installed inside the sliding groove (4), and the spring (606) is fixedly connected to the inner wall surface of the top plate (2) through the sliding groove (4). <br>;4. The lithium battery pack for convenient heat dissipation according to claim 2, wherein: the limit ring (604) rotates and is installed inside the second fixing frame (5). <br>;5. The lithium battery pack for convenient heat dissipation according to claim 1, wherein: the heat dissipation structure (8) comprises a motor (801), the output shaft of the motor (801) is fixed socket with a gear one (802), the surface of the gear one (802) is meshed with a toothed belt (803), the left and right ends of the toothed belt (803) are internally meshed with gear two (804), the outer side of the gear two (804) is fixedly installed with a worm (805), and the worm ( The surface of the 805) is meshed with a ring worm gear (806), the inner wall of the annular worm gear (806) is fixedly installed with a fan blade (807), and the middle part of the fan blade (807) is fixedly installed with a fan frame (808). <br>;6. The lithium battery pack for convenient heat dissipation according to claim 5, wherein: the limit frame (808) is rotated and installed at the bottom end of the fixed frame (7), and the motor (801) is fixed and installed inside the roof plate (2). <br>;7. The lithium battery pack for convenient heat dissipation according to claim 5, wherein: the outer end of the worm (805) is integrated into form a limiting column, the limit column rotates and is installed inside the top plate (2), and the fitting surface of the gear one (802) and gear two (804) and the toothed belt (803) are both toothed surfaces. <br> | http://worldwide.espacenet.com/searchResults?ST=singleline&locale=en_EP&submitted=true&DB=worldwide.espacenet.com&query=CN223884467U
CN223884468U | WEIYING NEW ENERGY TECH WUXI CO LTD [--] | Y02E60/10 | H01M10/613;H01M10/48;H01M10/653;H01M10/6563;H01M10/6566;H01M50/24;H01M50/242;H01M50/244 | Electrical engineering/Electrical machinery, apparatus, energy | 2026-02-06 |  | Lithium battery with high heat dissipation performance | The utility model relates to the technical field of lithium batteries, and discloses a lithium battery with high heat dissipation performance, which comprises an anti-collision flame-retardant box body, an aluminum heat dissipation lining is fixedly connected inside the anti-collision flame-retardant box body, a lithium battery block is arranged inside the aluminum heat dissipation lining, heat-conducting silicone grease is coated inside the aluminum heat dissipation lining, and the lithium battery block is arranged inside the anti-collision flame-retardant box body. The surface of the heat conduction silicone grease is in contact with the surface of the lithium battery block, the surface of the aluminum heat dissipation lining is fixedly connected with an air guide division bar group, and the surface of the air guide division bar group is fixedly connected into the anti-collision flame-retardant box body. According to the utility model, through the mutual cooperation of the structures such as the anti-collision flame-retardant box body, the aluminum heat dissipation lining, the lithium battery block, the heat conduction silicone grease, the air guide division bar group, the micro heat dissipation fan and the filter cartridge, the lithium battery block transmits the temperature to the aluminum heat dissipation lining through the heat conduction silicone grease; and then the micro heat dissipation fan injects air into the anti-collision flame-retardant box body for heat dissipation, so that rapid heat dissipation of the lithium battery can be realized. (national office) | 1. A lithium battery with high heat dissipation performance, comprising an anti-collision flame retardant box (1), wherein: the internal fixed connection of the anti-collision flame retardant box (1) is connected with an aluminum heat dissipation liner (2), the inside of the aluminum heat dissipation lining (2) is provided with a lithium battery block (3), the inside of the aluminum heat dissipation lining (2) is coated with thermal conductive silicone grease (4), the surface of the thermal conductive silicone grease (4) is in contact with the surface of the lithium battery block (3), and the surface of the aluminum heat dissipation lining (2) is fixedly connected with an air conduction strip group (5) , the surface of the air guide strip group (5) is fixedly connected to the inner wall of the anti-collision flame retardant box (1), the top of the anti-collision flame retardant box (1) is fixedly installed with a cover plate (6), both sides of the bottom of the cover plate (6) extend to the inside of the anti-collision flame retardant box (1), both sides of the cover plate (6) are fixedly installed with a micro heat dissipation fan (7), both sides of the cover plate (6) are threaded connected with a filter cartridge (8), the filter cylinder (8) is located on the inside of the micro heat dissipation fan (7), the cover plate (6) Both sides of the top are fixed and installed with anti-water intrusion components. <br>;2. The lithium battery with high heat dissipation performance according to claim 1, wherein: the anti-water ingress assembly comprises a sealing plate (9), the sealing plate (9) is provided on both sides of the top of the cover plate (6), the surface of the sealing plate (9) is in contact with the cover plate (6), the front side of the sealing plate (9) is fixedly connected with a small electric actuator (10), the small electric actuator (10) is fixed and installed on the top of the cover plate (6) through a fixing frame, and the anti-collision flame retardant box (1) The front side of the water immersion sensor (11) is fixedly installed, and the water immersion sensor (11) is used in conjunction with a small electric actuator (10). <br>;3. The lithium battery with high heat dissipation performance according to claim 2, wherein: the surface of the sealing plate (9) is provided with a limit frame (12), and the surface of the limit frame (12) is fixedly connected to the surface of the cover plate (6). <br>;4. The lithium battery with high heat dissipation performance according to claim 3, wherein: the surface of the sealing plate (9) is fixedly connected with a finite bit block (13), both sides of the top of the cover plate (6) are fixedly connected with a protective cover (14), and the small electric actuator (10) is located inside the protective cover (14). <br>;5. The lithium battery with high heat dissipation performance according to claim 4, wherein: the output end sleeve of the small electric actuator (10) is provided with a sealing ring group (15), and the surface of the sealing ring group (15) is fixed and installed on the surface of the protective cover (14). <br>;6. The lithium battery with high heat dissipation performance according to claim 5, wherein: the front side of the anti-collision flame retardant box (1) is fixedly connected with an anti-collision partition (16), and the anti-collision partition (16) is located on the front side of the water immersion sensor (11). <br>;7. The lithium battery with high heat dissipation performance according to claim 1, wherein: the bottom of the aluminum heat dissipation liner (2) is fixedly connected with a support block group (17), the bottom of the support block group (17) is fixedly connected to the bottom of the inner wall of the anti-collision flame retardant box (1), and the bottom of the aluminum heat dissipation lining (2) is fixedly connected with a temperature sensor (18). <br> | http://worldwide.espacenet.com/searchResults?ST=singleline&locale=en_EP&submitted=true&DB=worldwide.espacenet.com&query=CN223884468U
CN223884469U | LAIKE ELECTRONIC TECH DONGGUAN CO LTD [--] | Y02E60/10 | H01M10/613;H01M10/615;H01M10/6556;H01M10/6567;H01M50/204;H01M50/244 | Electrical engineering/Electrical machinery, apparatus, energy | 2026-02-06 |  | Energy storage lithium battery assembly | The utility model relates to the technical field of energy storage batteries, and discloses an energy storage lithium battery assembly which comprises a battery cell and a supporting frame, a supporting plate used for placing the battery cell is fixedly connected to the inner side of the supporting frame, a partition plate is fixedly connected to the top of the supporting plate, and temperature control assemblies used for controlling the temperature of the battery cell are symmetrically arranged on the two sides of the partition plate; the temperature control assembly comprises a plurality of box bodies arranged at equal intervals, a water inlet pipe and a water outlet pipe are arranged on the two sides of the bottom of each box body respectively, a plurality of flow guide plates are installed on the inner top and the inner bottom of each box body in a staggered mode, a battery cell storage groove is formed between every two box bodies, a baffle is movably arranged in each storage groove, and a telescopic rod is installed between each baffle and a partition plate; a spring sleeves the outer side of the telescopic rod, a door plate matched with the storage groove is hinged to the front end of the supporting plate, and a positioning mechanism is arranged between the front end of the box body and the door plate; the battery cell is located between the two box bodies, the water conveying pipe and the water return pipe are connected into a water circulation system, heat dissipation or temperature rise of the battery cell can be achieved by adjusting the temperature of circulating water, and practicability is high. (national office) | 1. An energy storage lithium battery component, comprising a plurality of battery cells (1) and a support frame (2), the inner side of the support frame (2) is fixed with a plurality of support plates (3) for placing battery cells (1), wherein: the top of the support plate (3) is fixed with a partition (4), and the two sides of the partition plate (4) are symmetrically provided with a temperature control component for controlling the temperature of the battery cell (1); <br> The temperature control assembly comprises a plurality of boxes (5) arranged at equal intervals, the two sides of the bottom of the box body (5) are provided with water inlet pipes (6) and outlet pipes (7) respectively, the top and inner bottom of the box body (5) are staggered with a plurality of deflectors (8), a storage slot for placing the battery cell (1) is formed between the two box bodies (5), the internal activity of the storage tank is provided with a baffle (9), a telescopic rod (10) is installed between the baffle (9) and the partition (4), and the outer sleeve of the telescopic rod (10) is provided with a spring ( 11), the front end of the support plate (3) is hinged with a door panel (12) suitable for the storage tank, and a positioning mechanism is provided between the front end of the box body (5) and the door panel (12). <br>;2. The energy storage lithium battery assembly according to claim 1, wherein: the outer side of the support frame (2) is provided with a storage basket (13) for placing fire-fighting equipment. <br>;3. The energy storage lithium battery assembly according to claim 1, wherein: a plassium of the deflector (8) forms a serpentine water flow channel inside the box body (5), and the water inlet pipe (6) and the outlet pipe (7) are located at the head and tail of the water flow channel respectively. <br>;4. The energy storage lithium battery assembly according to claim 1, wherein: the bottom of the support plate (3) is provided with a groove, and the bottom of the water inlet pipe (6) and the outlet pipe (7) extends to the inside of the groove. <br>;5. The energy storage lithium battery assembly according to claim 4, wherein: a water pipe (14) and a return pipe (15) are installed on both sides of the partition (4) inside the groove, the water inlet pipe (6) is connected to the water pipe (14), and the outlet pipe (7) is connected to the return pipe (15). <br>;6. The energy storage lithium battery assembly according to claim 5, wherein: the water pipe (14) and the return pipe (15) are both T-shaped pipes. <br>;7. The energy storage lithium battery assembly according to claim 1, wherein: the front end of the door panel (12) is equipped with a handle, and the rear end is fixed with a stop (16). <br>;8. The energy storage lithium battery assembly according to claim 1, wherein: the positioning mechanism comprises a positioning rod (17) mounted on the door panel (12) and a positioning block (18) mounted on the box body (5), and the positioning block (18) is provided with a positioning groove suitable for the positioning rod (17) on both sides of the positioning block (18), and the front end of the positioning block (18) is provided with a through hole running through the positioning groove, and the through hole is interpolated with a locating pin (19). <br>;9. The energy storage lithium battery assembly according to claim 8, wherein: a storage slot for placing the positioning pin (19) is provided in the middle of the top of the positioning block (18). <br> | http://worldwide.espacenet.com/searchResults?ST=singleline&locale=en_EP&submitted=true&DB=worldwide.espacenet.com&query=CN223884469U
CN223884493U | WUHAN LINGNAI NEW ENERGY TECH CO LTD [--] | Y02E60/10 | H01M10/63;H01M10/48;H01M10/613;H01M10/615;H01M10/6556;H01M10/6569 | Electrical engineering/Electrical machinery, apparatus, energy | 2026-02-06 |  | Lithium battery temperature control module for efficient thermal management | The utility model provides an efficient thermal management lithium battery temperature control module, which relates to the technical field of lithium batteries, and comprises a box body, a supporting plate is arranged in the box body, a compressor is arranged on the surface of the box body, a flow guide pipe is arranged on the surface of the compressor, and the compressor, a condenser, an evaporator, a first heat conduction pipe and a second heat conduction pipe are adopted. When the temperature sensor detects that the temperature of the battery body is relatively high, the system rapidly starts the compressor, the compressor sucks in external air and compresses the external air to form high-temperature and high-pressure gas, the gas flows into the condenser, and the temperature rise process of the battery body is realized through the condenser and the first heat conduction pipe; the compressed gas is guided to enter the evaporator, the battery is cooled through the evaporator, performance reduction or potential safety hazards caused by high temperature of the battery are effectively avoided, the whole temperature control process is intelligent, efficient and automatic, and reliable guarantee is provided for stable operation of the battery. (national office) | 1. A lithium battery temperature control module for efficient thermal management, comprising a box (1), wherein: the inside of the box (1) is provided with a support plate (2), the surface of the box (1) is provided with a compressor (3), the surface of the compressor (3) is provided with a deflector pipe (4), the surface of the deflector (4) is connected with the first connecting pipe (5) and the second connecting pipe (6) respectively, the end of the first connecting tube (5) is provided with a condenser (7), and the surface of the condenser (7) is provided with a first input pipe (8). ), the end of the first input tube (8) is provided with a first heat pipe (12), the end of the first heat pipe (12) is provided with a first output pipe (13), the end of the second connecting pipe (6) is provided with an evaporator (9), the surface of the evaporator (9) is provided with a second input pipe (10), the end of the second input tube (10) is provided with a second heat pipe (14), and the end of the second heat pipe (14) is provided with a second output pipe (18). <br>;2. The lithium battery temperature control module for efficient thermal management according to claim 1, wherein: the surface of the support plate (2) is provided with a battery body (20), and the surface of the support plate (2) is provided with a fixing plate (19). <br>;3. The lithium battery temperature control module for efficient thermal management according to claim 1, wherein: the side of the box (1) is provided with a discharge pipe (11), and the ends of the first output pipe (13) and the second output pipe (18) are separately connected with the discharge pipe (11). <br>;4. The lithium battery temperature control module for efficient thermal management according to claim 3, wherein: the surface of the deflector pipe (4), the first connecting pipe (5) and the second connecting pipe (6) is provided with a first three-way valve (15), and the surface of the discharge pipe (11), the first output pipe (13) and the second output pipe (18) is provided with a second three-way valve (16). <br>;5. The lithium battery temperature control module for efficient thermal management according to claim 1, wherein: the shapes of the first heat pipe (12) and the second heat pipe (14) are both S-shaped, and the first heat pipe (12) and the second heat pipe (14) are staggered. <br>;6. The lithium battery temperature control module for efficient thermal management according to claim 1, wherein: the surfaces of the first heat conductor (12) and the second heat conductor pipe (14) are provided with a fixing ring (17), and the first heat conductor pipe (12) and the second heat conductor pipe (14) are connected to the support plate (2) through a fixing ring (17). <br>;7. The efficient thermal management lithium battery temperature control module according to claim 2, wherein: the condenser (7) and evaporator (9) are respectively arranged on both sides of the box (1), and the side of the battery body (20) is provided with a temperature sensor (21). <br> | http://worldwide.espacenet.com/searchResults?ST=singleline&locale=en_EP&submitted=true&DB=worldwide.espacenet.com&query=CN223884493U
CN223884510U | SHENZHEN HAOPENG TECH CO LTD [--] | Y02E60/10 | H01M50/176;H01M50/502;H01M50/531 | Electrical engineering/Electrical machinery, apparatus, energy | 2026-02-06 |  | Battery structure capable of adjusting position of output terminal and lithium battery | The utility model provides a battery structure capable of adjusting the position of an output terminal. The battery structure capable of adjusting the position of the output terminal comprises a battery core assembly and a protection plate assembly, the battery cell assembly is composed of a battery cell main body and a lug sub-assembly, and the lug sub-assembly is eccentrically connected to an output electrode of the battery cell main body. The protection plate assembly is formed by connecting a flexible circuit board and an output terminal assembly, wherein the flexible circuit board is provided with a tab connecting area and a bending area. The tab connecting area is electrically connected with the tab sub-assembly, and the bending area is located between the tab connecting area and the output terminal assembly and used for bending the flexible circuit board, so that the position of the output terminal assembly is adjusted. The position of the output terminal assembly can be adjusted along with the position of the bending area according to needs, so that the battery structure can adapt to hosts with different power supply port positions, the problem of low adaptability caused by mismatching of the battery structure and the power supply port positions is solved, and the development period and the production cost of the battery structure are reduced. (national office) | 1. A battery structure that can adjust the position of the output terminal, including a battery cell assembly and a protection plate assembly, the protection plate assembly is connected to the battery cell assembly, the battery cell assembly comprises the cell body and the pole lug subassembly, the pole lug subassembly is electrically connected to the output electrode of the main body of the battery cell, and the pole lug subassembly is located on the centerline side of the main body of the battery cell, so that the battery cell forms an eccentric structure, wherein, <br> the protection board assembly comprises a flexible circuit board and an output terminal assembly connected to each other; <br> The flexible circuit board has a lug connection area and a bending area, the input end of the lug connection area is electrically connected with the lug subassembly, the bending area is located between the lug connection area and the output terminal assembly, and the bending area is used for bending the flexible circuit board so that the output terminal assembly matches the power supply port of the host. <br>;2. The battery structure of the adjustable output terminal position according to claim 1, wherein the protection plate assembly also includes a glass fiber reinforcement plate, and the glass fiber reinforcement plate is bonded to the lug connection area. <br>;3. The battery structure of the adjustable output terminal position according to claim 2, wherein the ratio of the length of the glass fiber reinforcement plate to the width of the cell body is between 45% and 55%. <br>;4. The battery structure of the adjustable output terminal position according to claim 1, wherein the difference between the length of the flexible circuit board and the width of the cell body is greater than or equal to 5mm, and the length of the flexible circuit board is greater than the width of the cell body. <br>;5. The battery structure of the adjustable output terminal position according to claim 1, wherein the lug connection area of the flexible circuit board forms a bending angle with the bending area. <br>;6. The battery structure of the adjustable output terminal position according to claim 5, wherein the bending angle formed by the lug connection area of the flexible circuit board and the bending area is 0 degrees. <br>;7. The battery structure of the adjustable output terminal position according to claim 1, wherein the output terminal assembly comprises a flexible connection board and a connection port, the connection port is fixed to the flexible connection board, the flexible connection board is connected to the flexible circuit board, the length extension direction of the flexible connection board is perpendicular to the length extension direction of the flexible circuit board, and the connection port is located above the flexible circuit board. <br>;8. The battery structure of the adjustable output terminal position according to claim 1, wherein the battery structure of the adjustable output terminal position also includes a high-temperature adhesive assembly, the high-temperature adhesive assembly comprises a protective adhesive on the periphery of the protection plate and a top-sealing insulation protection adhesive, the top-sealing insulation protection adhesive is bonded to one end of the battery cell body adjacent to the pole lug sub-assembly, and the peripheral protective adhesive of the protection plate is bonded to the protection plate assembly and the main body of the battery cell, and the peripheral protective adhesive of the protective plate and the protective plate assembly overlap each other. <br>;9. The battery structure of the adjustable output terminal position according to claim 8, wherein the high-temperature adhesive assembly also comprises a protective adhesive at the bottom of the battery cell, a side protective adhesive on the side of the first cell and a side protective adhesive on the side of the second battery, the bottom protective adhesive of the battery cell is bonded to a short side end face of the main body of the battery cell away from the protection plate assembly, and the side protective adhesive of the first battery cell is bonded to a long end face of the main body of the battery cell, The second cell side protection adhesive is bonded to the main body of the battery cell and is far away from the other long side end face of the first battery cell side protective adhesive. <br>;10. A lithium battery characterized by, comprising a battery structure comprising any of claims 1 to 9 above, which can adjust the position of the output terminals. <br> | http://worldwide.espacenet.com/searchResults?ST=singleline&locale=en_EP&submitted=true&DB=worldwide.espacenet.com&query=CN223884510U
CN223884526U | FUJIAN YOUQIAN NEW ENERGY TECH CO LTD [--] | Y02E60/10 | H01M50/244;H01M10/42;H01M10/658;H01M50/242;H01M50/249;H01M50/271;H01M50/291;H01M50/30 | Electrical engineering/Electrical machinery, apparatus, energy | 2026-02-06 |  | Novel explosion-proof lithium battery pack | The utility model discloses a novel explosion-proof lithium battery pack, and relates to the technical field of lithium batteries. The novel explosion-proof lithium battery pack comprises a protective shell, a pressure release valve, a supporting and buffering assembly, lithium batteries and a protective cover, a plurality of lithium batteries are installed in the protective shell, different lithium batteries are connected in series through series connection pieces to form the lithium battery pack, the pressure release valve is nested in the side end of the protective shell, and the supporting and buffering assembly is installed on the inner side face of the protective shell. Explosion-proof plates are arranged between adjacent lithium batteries at intervals, the two sides of each explosion-proof plate are coated with explosion-proof coatings, and the area of each explosion-proof plate accounts for 60%-80% of the side area of the corresponding lithium battery. The lithium battery pack provided by the utility model is externally protected by the protective shell, and the explosion-proof plates are arranged on the side surfaces of the adjacent lithium batteries in a large area, so that direct mutual influence between the lithium batteries during detonation can be avoided, the overall explosion-proof effect of the lithium battery pack is improved to a certain extent, and the overall structure plays a role in internal and external dual protection. (national office) | 1. A new type of explosion-proof lithium battery pack, wherein comprising a protective shell, a pressure relief valve, a support buffer assembly, a lithium battery, a protective cover, the protective shell is installed and a plinter lithium battery is installed, and the lithium battery is different to form a lithium battery pack through series parts, the side end of the protective shell is nested to arrange a pressure relief valve, the inner side of the protective shell is installed and a support buffer assembly is installed, the adjacent lithium battery is set up at intervals, and the two sides of the explosion-proof plate are coated with an explosion-proof coating, The area of the explosion-proof plate occupies 60%-80% of the side area of the lithium battery. <br>;2. The new explosion-proof lithium battery pack according to claim 1, wherein the support buffer assembly comprises a base, a hinge, a roller, and a buffer block, the hinge on the base is connected with a hinge, the hinge is rotated and installed with a roller, the inner side of the roller is installed with a buffer block, and the buffer block is pasted and installed on the base. <br>;3. The new explosion-proof lithium battery pack according to claim 2, wherein the inner side of the protective shell is provided with a notch matching the base. <br>;4. The new explosion-proof lithium battery pack according to claim 2, wherein two hinges are symmetrically installed on one base. <br>;5. The new explosion-proof lithium battery pack according to claim 1, wherein the top surface of the series member is fitted with a heat insulation sealing plate. <br>;6. The new explosion-proof lithium battery pack according to claim 5, wherein the side end of the protective cover is set as a step opening, the protective cover is sliding installed in the protective shell, and the thermal insulation sealing plate seals the connection gap between the protective cover and the protective shell. <br>;7. The new explosion-proof lithium battery pack according to claim 1, wherein a plving of positioning holes are provided at the bottom end of the series part, and the lithium battery is connected to the series part through the positioning hole. <br>;8. The new explosion-proof lithium battery pack according to claim 1, wherein a buffer plate is provided at the bottom end of the lithium battery. <br> | http://worldwide.espacenet.com/searchResults?ST=singleline&locale=en_EP&submitted=true&DB=worldwide.espacenet.com&query=CN223884526U
CN223884530U | DONGGUAN LANGTAITONG TECH CO LTD [--] | Y02E60/10 | H01M50/244;H01M10/42;H01M50/227;H01M50/233;H01M50/24;H01M50/262 | Electrical engineering/Electrical machinery, apparatus, energy | 2026-02-06 |  | Battery shell for accommodating multiple single lithium cells, lithium battery and electronic equipment | The utility model discloses a battery case for accommodating a plurality of single lithium cells, a lithium battery and an electronic device, the battery case comprises a plastic upper case and a plastic lower case, a circle of mounting groove is arranged on the buckling surface of the plastic upper case and/or the buckling surface of the plastic lower case, a sealing strip is arranged in the mounting groove, and the sealing strip is connected with the plastic upper case and the plastic lower case. The buckling surface of the plastic upper shell is provided with a screw through hole for a screw to penetrate through, the buckling surface of the plastic lower shell is provided with a threaded hole for the screw to be screwed in, and the plastic upper shell and the plastic lower shell are connected and buckled through the screw to form a hollow closed shell; the plastic upper shell is provided with a communication network port, a wiring terminal, a positive electrode connecting piece and a negative electrode connecting piece; plastic reinforcing ribs are arranged on the outer side of the side wall of the lower plastic shell, and baffles used for isolating the adjacent single lithium battery cells are arranged in the lower plastic shell. According to the battery shell provided by the utility model, the abrasion of the lithium battery shell main body can be reduced, the network communication of the lithium battery can be supported, and the assembling steps of the battery shell in the preparation of the lithium battery are simplified. (national office) | 1. A battery shell for accommodating a plurality of single lithium battery cells, wherein comprising a plastic upper shell and a plastic lower shell, a ring of mounting slots is provided on the fastening surface of the plastic upper shell and/or on the buckling surface of the plastic lower shell, a sealing strip is installed in the mounting slot, a screw through hole for passing through a screw is provided on the buckling surface of the plastic upper shell, and the screw hole is provided on the buckling surface of the plastic lower shell for screwing in the screw, and the threaded hole corresponds to the screw through-hole setting, the upper shell of the plastic and the lower shell of the plastic are connected by screws to form a hollow and closed shell; the upper shell of the plastic is provided with a communication network port, a terminal block, a positive electrode connector and a negative electrode connector; The outside of the side wall of the plastic lower shell has a plastic stiffener, and the plastic lower shell has a baffle plate for isolating adjacent single lithium cells. <br>;2. The battery shell for installing multiple single lithium battery cells as claim 1, wherein the plastic lower shell is a one-piece molding structure. <br>;3. The battery shell for installing multiple single lithium battery cells as claim 1, wherein the plastic stiffener comprises a vertical plastic stiffener and an inclined plastic stiffener. <br>;4. The battery shell for installing multiple single lithium cells as claim 1, wherein the battery shell is rectangular in shape. <br>;5. The battery shell for accommodating multiple single lithium battery cells as claim 4, wherein the outer side of the two side walls of the lower plastic shell has the plastic stiffener. <br>;6. The battery shell for installing multiple single lithium battery cells as claim 5, wherein there is an information area on the outside of the other two side walls of the plastic lower shell. <br>;7. The battery shell for installing multiple single lithium cells as claim 1, wherein the plastic lower shell is an ABS plastic lower shell. <br>;8. The battery shell for accommodating multiple single lithium cells as claim 1, wherein the screw through hole has a thread. <br>;9. A lithium battery, comprising a single lithium battery cell, wherein it also includes a battery shell as described in any of claims 1-8, and the single lithium battery cell is installed in the battery shell. <br>;10. An electronic device, wherein, comprising a battery management system, an electrical device and the lithium battery of claim 9, the battery management system is connected to the communication network port of the lithium battery, the electrical device is connected to the lithium battery, and the lithium battery is used to supply power to the electrical device. <br> | http://worldwide.espacenet.com/searchResults?ST=singleline&locale=en_EP&submitted=true&DB=worldwide.espacenet.com&query=CN223884530U
CN223884586U | ZHEJIANG UNIVPOWER NEW ENERGY CO LTD [--] | Y02E60/10 | H01M50/507;H01M10/613;H01M10/647;H01M10/6556;H01M10/6562;H01M50/209;H01M50/244;H01M50/271;H01M50/276;H01M50/503;H01M50/517;H01M50/553;H01M50/588;H01M50/593 | Electrical engineering/Electrical machinery, apparatus, energy | 2026-02-06 |  | Lithium battery module busbar connecting structure | The utility model discloses a lithium battery module busbar connection structure which comprises a lithium battery module, a battery protection part is arranged on the lithium battery module, a busbar is detachably arranged on the battery protection part, a plurality of connection pieces are detachably arranged on the busbar, and the plurality of connection pieces are respectively connected with a plurality of pole columns of the lithium battery module through butt joint pieces. According to the busbar connecting structure of the lithium battery module, reliable electrical connection between the connecting sheet and the pole is realized, vibration and impact are effectively resisted, the risk of contact resistance increase is reduced, stable electrical performance of the lithium battery module is ensured, the busbar is ensured to work in a proper temperature range, and good conductivity and stability are maintained. (national office) | 1. The bus connection structure of the lithium battery module, wherein: comprising a lithium battery module (1), a battery protection component is installed on the lithium battery module (1), a bus strip (3) is detachable and installed on the battery protection component, a plurality of connecting pieces (4) is detachable and installed on the bus (3), and a plurality of connecting pieces (4) are connected to a plurality of poles (103) of the lithium battery module (1) through docking parts. <br>;2. The lithium battery module bus connection structure according to claim 1, wherein: the lithium battery module (1) comprises a mounting box (101) and a plinter of lithium batteries (102) fixed installed inside the mounting box (101); <br> The battery protection parts comprise a battery cover plate (2), a plurality of perforations (201) provided on the battery cover plate (2), the pole column (103) on a pluradong of the lithium battery (102) is respectively pierced from a plongement of the perforations (201), and the battery cover plate (2) is connected and fixed by means of the first bolt (202) and the mounting box (101). <br>;3. The lithium battery module bus connection structure according to claim 2, wherein: the two ends of the bus (3) are integrally formed with pads (5), the feet (5) are fixed connected with the battery cover plate (2) through the fourth bolt (501), and a heat dissipation cavity is formed between the bottom of the bus (3) and the top of the battery cover plate (2). <br>;4. The lithium battery module bus connection structure according to claim 3, wherein: the docking part comprises a connecting post (401) at the bottom of one end of the connecting piece (4), a mounting hole (402) is provided on the connecting column (401), the mounting hole (402) runs through the connecting piece (4), a connection groove (1031) is provided on the pole column (103), and the connecting column (401) is mated and plugged in the inside of the connection groove (1031); <br> The second bolt (403) is also included, and one end of the second bolt (403) is inserted from the mounting hole (402) connected on the connecting sheet (4) and protrudes into the inside of the connecting groove (1031) and is connected with the pole column (103) thread. <br>;5. The lithium battery module bus connection structure according to any of the claims 1-4, wherein: one end of the connecting sheet (4) is fixedly connected to the bus (3) by means of a third bolt (404). <br>;6. The lithium battery module bus connection structure according to claim 2, wherein: the battery cover plate (2) is a silicon carbide fiber ceramic insulation material. <br> | http://worldwide.espacenet.com/searchResults?ST=singleline&locale=en_EP&submitted=true&DB=worldwide.espacenet.com&query=CN223884586U
CN223881243U | DATANG LUBEI POWER GENERATION CO LTD [--] |  | F01D5/14;F01D5/28 | Mechanical engineering/Engines, pumps, turbines | 2026-02-06 |  | Blade for improving operation safety of low-pressure cylinder equipment of steam turbine | The utility model provides a blade for improving operation safety of low-pressure cylinder equipment of a steam turbine. The blade comprises a body, a waterproof coating is arranged on the surface of the body, a blade root is fixedly connected to one end of the body, and fin-shaped tie bars are fixedly connected to the two sides of the surface of the body. According to the blade capable of improving the operation safety of the low-pressure cylinder equipment of the steam turbine, the length of the last-stage body in the abutting cylinder of the steam turbine is changed to be 880 mm, heat brought by blast friction is reduced, the surface of the body is provided with the waterproof coating, damage to a moving blade is reduced, the safety coefficient of the last-stage blade is improved, and the service life of the blade is prolonged. Meanwhile, the penultimate-stage body in the abutting cylinder of the steam turbine is transformed into a shroud ring from an original free blade to be matched with a positioning block and a positioning groove, so that the penultimate-stage body forms a whole-ring structure, the vibration resistance and strength of the body are improved, and the body is prevented from axially jumping out to generate dynamic and static collision abrasion; and the equipment defects such as low-pressure last-stage and second-last-stage cracks, water erosion and scouring can be thoroughly eliminated. (national office) | 1. A blade that increases the operation safety of steam turbine low-pressure cylinder equipment, which is characterized by: <br> body, the surface of the body is provided with a waterproof coating, one end of the body is fixedly connected with a leaf root, both sides of the surface of the body are fixedly connected with fin-type ribs, and the length of the body is 880mm; <br> The belt, the belt is arranged at one end of the body, one end of the belt is fixedly connected with a positioning block, and the inside of the belt is provided with a positioning groove. <br>;2. The blade of claim 1 to increase the operation safety of the steam turbine low-pressure cylinder equipment, wherein the waterproof coating is made of NiCr metal-ceramic material. <br>;3. The blade of claim 1 to increase the operation safety of the steam turbine low-pressure cylinder equipment, wherein one end of the enclosure belt is located inside the opposite end of the positioning block. <br>;4. The blade of claim 3 that increases the operation safety of the steam turbine low-pressure cylinder equipment, wherein a rotating groove is provided inside the belt, and one end of the belt is connected with a rotating rod. <br>;5. The blade of claim 4 to increase the operation safety of the steam turbine low-pressure cylinder equipment, wherein two limit grooves are provided inside the belt, and the inside of the two limit grooves are sliding to connect the limiting block. <br>;6. The blade of claim 5 that increases the operation safety of the steam turbine low-pressure cylinder equipment, wherein a plurality of fixing grooves are provided inside the belt, and the inside of the plurality of fixing grooves is sliding and connected with a fixing strip. <br>;7. The blade of claim 6 to increase the operation safety of the steam turbine low-pressure cylinder equipment, wherein a plurality of fixing grooves are arranged on both sides of the two limiting grooves, and one side of the plurality of fixing strips is respectively fixed and connected to the two sides of the two limiting blocks. <br> | http://worldwide.espacenet.com/searchResults?ST=singleline&locale=en_EP&submitted=true&DB=worldwide.espacenet.com&query=CN223881243U
CN223881244U | RIZHAO LIYANG IND EQUIPMENT CO LTD [--] |  | F01D15/08;F01D5/02;F01D5/28;F01D25/24;F04D25/04;F04D29/02;F04D29/26;F04D29/60 | Mechanical engineering/Engines, pumps, turbines | 2026-02-06 |  | Aviation turbine blade with micro-structure reinforced surface | The utility model provides an aviation turbine blade with a micro-structure reinforced surface, and relates to the technical field of turbine blades. Fixing grooves are evenly formed in the side wall of an inner cavity of the fixing shell. Threaded grooves are evenly formed in the edge of the left side wall of the fixed shell. The surface of the turbine blade is subjected to laser cladding, spraying and other methods, a metal coating with excellent performance is formed on the surface of the blade, the metal coating can be ceramic or metal or a composite material, the abrasion resistance and the oxidation resistance of the turbine blade can be effectively improved, the microstructure of the turbine blade is changed, and a nanocrystalline structure is formed. The structure can obviously improve the strength and toughness of the material, and solves the problem that the turbine blade is often contacted with high-temperature airflow during operation, so that the surface of the blade needs to be subjected to microstructure strengthening, otherwise, the blade cannot bear the high-temperature airflow and is easy to damage. (national office) | 1. Microstructure reinforced surface aviation turbine blades, including: fixed shell (1); the fixed shell (1) uniformly provided with a fixing groove on the side wall of the inner cavity; the fixed shell (1) is uniformly provided with a threaded groove at the edge of the left side wall; a bearing frame (2) is fixed and installed at the fixing groove of the fixed shell (1), and a through fixing hole is provided in the middle of the bearing frame (2); It is characterized by a compressor (201) fixed installation in the fixing hole of the bearing frame (2), and a blade (203) fixed installation on the rotating shaft of the compressor (201); the left end side wall of the blade (203) is sprayed with a metallic coating (204), and the left end of the metal coating (204) is installed with a tightly attached limit disc (205); the left end of the limit disc (205) is fixedly installed with an air intake cone (202), and the outer end of the right side wall of the blade (203) is uniformly provided with a limiting notch (206); The guide groove (207) is provided on the inner side wall of the six limiting notches (206), and the guide groove (207) is sliding and installed with a positioning block (208), and the side wall of the six positioning blocks (208) is fixed and installed with a guide strip (209); an anti-detachment disc (3) is fixed and installed in the inner cavity of the fixed shell (1), and a ring-shaped stabilizing groove (301) is provided on the side wall of the anti-detachment disc (3); the stabilizing groove (301) is rotated and installed with a ring of bolts; the stabilizing groove (301) is equipped with a turbine (302); the turbine (302) is fixedly installed on the left side wall of a stabilizing ring (303); The inner wall of the right end of the turbine (302) is uniformly provided with a positioning groove (304). <br>;2. The microstructured reinforced surface aviation turbine blade according to claim 1, wherein: the right end of the fixed shell (1) is fixedly installed with a connecting disc (101), and a ring of threaded holes is provided on the connecting disc (101), an anti-dislodging groove (102) is provided on the side wall of the inner cavity of the fixed shell (1), and a fixed plate (103) is installed on the left port of the fixed shell (1). <br>;3. The microstructured reinforced surface aviation turbine blade of claim 2, wherein: a protective net (104) is fixed and installed in the middle of the fixed disc (103), and a ring-shaped rotating groove (105) is provided on the right side wall of the fixed disc (103). <br> | http://worldwide.espacenet.com/searchResults?ST=singleline&locale=en_EP&submitted=true&DB=worldwide.espacenet.com&query=CN223881244U
CN223881294U | POWERCHINA HUADONG ENGINEERING CORP LTD [--] | Y02E10/72 | F03D1/06;F03D13/40;F15D1/00 | Mechanical engineering/Engines, pumps, turbines;Mechanical engineering/Mechanical elements | 2026-02-06 |  | Anti-vibration device for fan blade | The utility model relates to an anti-vibration device for a fan blade. The utility model is suitable for the technical field of fan equipment transportation. The technical problem to be solved by the utility model is to provide the anti-vibration device for the fan blade. According to the technical scheme, the fan blade anti-vibration device comprises a net bag assembly arranged on the surface of a fan blade, and the net bag assembly is used for wrapping and covering the fan blade; the turbulent flow assemblies are arranged on the outer surface of the net bag assembly, the turbulent flow assemblies are arranged at intervals in the axial direction of the fan blade, and the turbulent flow assemblies can change the airflow direction of the surface of the fan blade so as to disorganize the laminar flow state of the airflow on the surface of the fan blade; and the fixing assembly is arranged on the surface of the fan blade, and the fixing assembly is used for tightening the net bag assembly so that the net bag assembly can be fixed to the fan blade. (national office) | 1. A fan blade anti-vibration device, which is characterized by: <br> a net pocket assembly, which is provided on the surface of a fan blade (1), and the net pocket assembly is used for wrapping and covering the fan blade (1); <br> the spoiler assembly is arranged on the outer surface of the net pocket assembly, the spoiler assembly is arranged along the axial interval of the fan blade (1), and the spoiler assembly can change the airflow direction on the surface of the fan blade (1) to disrupt the laminar flow state of the airflow on the surface of the fan blade (1); <br> the fixing assembly, which is arranged on the surface of the fan blade (1), and the fixing assembly is used to tighten the net pocket assembly to fix it on the fan blade (1); <br> The spoiler assembly comprises a plinter of a plurality of spoilers (3) and a connecting belt, the spoiler block (3) is fixed on the net pocket assembly by the connecting belt, a plurality of spoiler blocks (3) is arranged on the upper and lower surfaces of the fan blade (1) in the transportation state, a plassium of spoilers (3) is arranged along the axial interval of the fan blade (1), and the adjacent spoiler blocks (3) are arranged in a figure eight shape. <br>;2. The fan blade anti-vibration device according to claim 1, wherein: the spoiler block (3) is triangular in the shape of a triangular prism, the spoiler block (3) is arranged according to 45°±15°, and the spoiler block (3) is close to the leading edge end of the fan blade (1). <br>;3. The fan blade anti-vibration device according to claim 1, wherein: the net pocket assembly comprises a net pocket (2) and a take-up rope, wrapping the net pocket (2) around the main area of the fan blade (1), and the end of the net pocket (2) is provided with a closing rope for tightening and tying the port of the net pocket (2). <br>;4. The anti-vibration device of the fan blade according to claim 3, wherein: the net pocket (2) is tightened along the axial and chord directions of the fan blade (1), and the tightening of the net pocket (2) is tied with a cable tie (5) with binding, and the binding gap is 1000mm; The chord tightening standard of the net pocket (2) is: in the natural state of the net pocket (2), the gap between the lowest point of the sag and the lower surface of the fan blade (1) is 250±50mm. <br>;5. The fan blade anti-vibration device according to claim 1, wherein: the fixing assembly comprises a fixing rope (4), a pair of fixing holes (7) are provided on the rain ring (6) of the fan blade (1), and a pair of fixing ropes (4) are arranged on the upper and lower surfaces of the fan blade (1) respectively, passing through the fixing hole (7) along the axial direction of the fan blade (1), and winding the blade root of the fan blade (1) to fix the net pocket assembly, The redundant part of the fixing rope (4) is tied to the rope ring of the round leaf root node by the cable tie (5). <br>;6. The fan blade anti-vibration device according to claim 5, wherein: the circumferential position of the first fixing hole (7) in a pair of fixing holes (7) is set to the upper surface of the fan blade (1) in the transportation state and 300±10mm from the arc length of the clamping seam, the circumferential position of the second fixing hole (7) is set to the upper surface of the fan blade (1) in the transportation state and away from the side of the clamping seam, and the second fixing hole (7) is 250±10mm away from the first fixing hole (7), The radial position of the two fixing holes (7) is 50±5mm vertically upward on the bonding surface of the rain ring (6). <br>;7. The anti-vibration device of the fan blade according to claim 5, wherein: the fixed rope (4) adopts a circular rubber elastic rope, and the circular rubber elastic rope takes the mesh pocket assembly located on the upper surface of the fan blade (1) and the chord center of the lower surface as the connection point. <br>;8. The anti-vibration device of the fan blade according to claim 1, wherein: the bottom position of the fan blade (1) is also provided with a bracket for auxiliary support fixing, and a plassy buffer piece is provided on the bracket to match the fan blade (1), and the fixing assembly is fixed through the inside of the bracket to fix the net pocket assembly. <br>;9. The fan blade anti-vibration device according to claim 8, wherein: a flexible backing plate is installed on the top of the bracket, and the buffer part includes a buffer air bag. <br> | http://worldwide.espacenet.com/searchResults?ST=singleline&locale=en_EP&submitted=true&DB=worldwide.espacenet.com&query=CN223881294U
CN223881295U | HEBEI XINTIAN KECHUANG NEW ENERGY TECH CO LTD [--] | Y02E10/72 | F03D1/06;F03D13/10;F03D80/00 | Mechanical engineering/Engines, pumps, turbines | 2026-02-06 |  | Wind turbine generator blade reinforcing device | The utility model discloses a wind turbine generator blade reinforcing device, and relates to the technical field of wind power generation. The device comprises a shell, a main beam and a web plate, and a plurality of supporting and fixing mechanisms are arranged on the side, close to the inner wall of the shell, of the web plate in the length direction of the shell; the supporting and fixing mechanism comprises first supports fixed to the upper side and the lower side of the web correspondingly. Reinforcing plates are hinged to the first supports; the ends, close to the inner wall of the shell, of the reinforcing plates are of arc-shaped structures correspondingly. Second supports are fixed to the sides, close to each other, of the two reinforcing plates. Expanding support rods are hinged to the second supports; a supporting shaft is arranged between the two reinforcing plates in the length direction of the shell. The supporting shafts are fixed to the web through telescopic connecting rods. The blade has the beneficial effects that the blade can be reinforced in the width direction of the blade, and the strength of the blade is improved. (national office) | 1. A wind turbine blade reinforcement device, including shell (1), main beam (2) and web (3), which is characterized by: one side of the web (3) near the inner wall of the shell (1) is provided with multiple supporting mechanisms along the length of the shell (1); <br> the supporting mechanism comprises a first support (4) fixed on the upper and lower sides of the web plate (3); the first base (4) is hinged with a reinforcement plate (5); The end of the reinforcement plate (5) near the inner wall of the shell (1) should be set to an arc structure; the two reinforcement plates (5) are fixed with a second support (6) on the side close to each other; the second support (6) is hinged with expansion rods (7); between the two reinforcement plates (5), a support shaft (8) is provided along the length of the shell (1); The support shaft (8) is fixed with the web plate (3) by means of a telescopic connecting rod (9); The rotating socket on the support shaft (8) has two collars (10); two collars (10) are staggered along the axis of the support axis (8); the collar (10) and the expansion rod (7) are fixed one by one; A tension spring (11) is connected between the support shaft (8) and the web plate (3); The telescopic direction of the tension spring (11) is the same as that of the telescopic connecting rod (9). <br>;2. The wind turbine blade reinforcement device according to claim 1, wherein: the upper thread of the support shaft (8) is connected with an adjustment screw (12); The adjustment screw (12) rotates at one end near the web (3) and is connected with a socket (13); The end of the pull spring (11) near the support shaft (8) is fixed corresponding to the socket (13). <br>;3. The wind turbine blade reinforcement device according to claim 1, wherein: the side of the reinforcement plate (5) close to the inner wall of the shell (1) is sequentially bonded with a buffer layer (14) and an adhesive layer (15). <br> | http://worldwide.espacenet.com/searchResults?ST=singleline&locale=en_EP&submitted=true&DB=worldwide.espacenet.com&query=CN223881295U
CN223881301U | CMEC GL WUXI NEW ENERGY DEV CO LTD [--];ZHONGSHE GUOLIAN PHOTOVOLTAIC POWER STATION OPERATION AND MAINTENANCE MAN CO LTD [--] | Y02E10/72 | F03D80/30 | Mechanical engineering/Engines, pumps, turbines | 2026-02-06 |  | Wind power blade tip lightning arrester | The utility model relates to the technical field of wind power blades, in particular to a wind power blade tip lightning arrester which comprises a lightning arresting part, a connecting block, an arc-shaped groove, an arc-shaped block, an inserting mechanism and an unlocking mechanism, a connecting part is arranged on one side of the lightning arresting part, and the connecting block is fixedly installed on the side, close to the connecting part, of the lightning arresting part. The inserting mechanism comprises a positioning assembly, a limiting block and two locking rods, the unlocking mechanism comprises a driving assembly, a moving assembly and two abutting blocks, the arc-shaped block is directly inserted into the arc-shaped groove, at the moment, the two locking rods can be clamped to the two sides of the limiting block respectively, and therefore the arc-shaped block can be fixed into the arc-shaped groove; the connection between the lightning receiving part and the connecting part is completed, the locking rod can be far away from the limiting block by moving the sliding rod, the clamping connection between the limiting block and the locking rod can be relieved, and the unlocking between the arc-shaped groove and the arc-shaped block is completed, so that the rapid mounting and dismounting of the lightning receiving part can be realized, and the use is convenient. (national office) | 1. A wind turbine blade tip terminator, comprising a flashing unit (11), one side of which is provided with a connection portion (12), which is characterized by also including a connecting block (13), an arc groove (14), an arc block (15), a plugging mechanism and an unlocking mechanism; <br> The connecting block (13) is fixed and installed on the side of the flash receiving portion (11) near the connecting portion (12), the arc groove (14) is provided on the side of the connecting portion (12) near the connecting block (13), the arc block (15) is fixed on the surface of the connecting block (13), and the arc block (15) is plugged into the inside of the arc groove (14); <br> The plugging mechanism comprises a positioning assembly, a limiting block (17) and two locking rods (18), the arc block (15) is provided with a cavity (16) at one end of the arc groove (14), the limiting block (17) is fixed installed on the inner wall of the arc groove (14), one end of the limiting block (17) extends into the inside of the cavity (16), the two locking rods (18) are snapped on both sides of the limiting block (17) respectively, and the positioning assembly is located on the side of the two locking rods (18) away from each other; <br> The unlocking mechanism comprises a drive assembly, a moving assembly, and two butching blocks (23), which are located on the side of the two locking levers (18) close to each other, the moving assembly is located between the cavity (16) and the two butt blocks (23), and the driving assembly is located at the end of the moving assembly away from the butt block (23). <br>;2. The wind turbine blade tip terminator according to claim 1, wherein the positioning assembly comprises two first springs (20) and two accommodating grooves (32), two accommodating grooves (32) are symmetrically opened on both sides of the inner wall of the cavity (16), each first spring (20) is installed inside a containment groove (32), one end of each first spring (20) is connected to the containment groove (32), and the other end of each first spring (20) is connected to a locking rod (18); <br> The internal symmetry of the cavity (16) is fixed with two rotating rods (19), one end of each locking bar (18) is rotated and arranged on a rotating lever (19), and the other end of each locking lever (18) is snapped to the limiting block (17). <br>;3. The wind turbine blade tip terminator according to claim 2, wherein the moving assembly comprises a central shaft (21), a second spring (24) and two swing rods (22), the central shaft (21) is fixed and installed inside the cavity (16), the two swing rods (22) are rotated and arranged on the surface of the central shaft (21), each butt block (23) is fixed on the side of a pendulum rod (22) close to the lock rod (18), and the second spring (24) is located between one end of the two swing rods (22), The ends of the second spring (24) are connected to two pendulum rods (22). <br>;4. The wind turbine blade tip terminator according to claim 3, wherein the driving assembly comprises an underlay rod (25), two third springs (26), two chutes (27) and two sliding rods (28), two chutes (27) are respectively arranged on both sides of the connecting block (13), each sliding rod (28) is sliding and arranged inside a chute (27), and the arrival rod (25) is located between one end of the two pendulum rods (22) away from the second spring (24), The two ends of the butt rod (25) are connected with two sliders (28) by means of seals, the two third springs (26) are fixed on the side of the butt rod (25) away from the central axis (21), and the other end of each third spring (26) is connected with the inner wall of the cavity (16). <br>;5. The wind turbine blade tip air-terminator according to claim 4, wherein the seal comprises two sealing plates (29), each of which is located on one side of a chute (27) and mates with the inner wall box of the cavity (16), and each sealing plate (29) is fixed between the hitch rod (25) and a sliding rod (28). <br>;6. The wind turbine blade tip terminator according to claim 5, wherein a plurality of docking plates (30) are provided symmetrically on both sides of the arc block (15), each docking plate (30) is fixedly connected with the connecting block (13), and the connection part (12) is provided with a plurality of docking grooves (31) matching the docking plate (30) on the side of the connecting block (13). <br> | http://worldwide.espacenet.com/searchResults?ST=singleline&locale=en_EP&submitted=true&DB=worldwide.espacenet.com&query=CN223881301U
CN223881402U | SHANDONG ZHONGNAN KELAI AIR CONDITIONING EQUIPMENT CO LTD [--] |  | F04D27/00;F04D25/06;F04D29/26;F04D29/60;F04D29/66 | Mechanical engineering/Engines, pumps, turbines | 2026-02-06 |  | Oblique flow fan capable of intelligently controlling fan blade adjustment | The utility model discloses a diagonal flow fan capable of intelligently controlling fan blade adjustment, and particularly relates to the technical field of diagonal flow fans, the diagonal flow fan comprises a fan main body, a motor and an impeller are arranged in the fan main body, the impeller is detachably fixed at the front end of an output shaft of the motor, and the impeller comprises a mounting cylinder; a plurality of blades distributed in an annular array are arranged on the outer wall of the mounting cylinder, a rotating shaft is fixedly arranged on the side, close to the mounting cylinder, of each blade, the multiple rotating shafts are connected through an adjusting mechanism, the adjusting mechanism comprises a motor, and an output shaft of the motor is in transmission with the multiple rotating shafts through bevel gear sets. The surrounding environment of the fan body is monitored in real time through the detection assembly, the controller can intelligently regulate and control the motor through the environment temperature, the blades on the multiple rotating shafts are driven to rotate together through the motor and the bevel gear set, stable and intelligent adjustment of the air volume of the fan body can be achieved, dynamic adjustment can be conducted according to the actual environment requirement, and the practicability is high. And the energy utilization efficiency is obviously improved. (national office) | 1. An oblique flow fan intelligently controlling fan blade adjustment, comprising the main body of the fan (1), the main body of the fan (1) is provided with a motor (2) and an impeller (3), the impeller (3) can be detached and fixed at the front end of the output shaft of the motor (2), wherein: the impeller (3) comprises a mounting cylinder (31), the outer wall of the mounting cylinder (31) is provided with a plurality of blades distributed in a ring array (32), and each blade (32) is fixed with a rotating shaft (33) on one side near the mounting cylinder (31), Multiple shafts (33) are connected by an adjustment mechanism (4); <br> The adjustment mechanism (4) comprises a motor (41), the output shaft of the motor (41) and a plurality of rotating shafts (33) are transmitted through a bevel gear group (42), the outer wall sleeve of the motor (41) is provided with a hollow cylinder (43), and the outer wall of the main body of the fan (1) is fixed with a detection assembly (5). <br>;2. The oblique flow fan intelligently controlling fan blade adjustment according to claim 1, wherein: the detection component (5) comprises a temperature sensor (51), and the temperature sensor (51) is detachable and installed on the outer wall of the main body of the fan (1). <br>;3. The oblique flow fan intelligently controlling fan blade adjustment according to claim 2, wherein: the outer wall of the main body of the fan (1) is fixedly provided with a controller (6), the temperature sensor (51) is connected to the input terminal of the controller (6), and the motor (2) and the motor (41) are connected to the output end of the controller (6). <br>;4. The oblique flow fan intelligently controlling the fan blade adjustment according to claim 1, wherein: the outer wall sleeve of the hollow cylinder (43) is provided with a reinforcement ring (7), the outer wall of the reinforcement ring (7) is fixed with a plurality of connecting plates (8), and the plurality of connecting plates (8) are detachable and connected with the inner wall of the main body of the fan (1). <br>;5. The oblique flow fan with intelligent control of fan blade adjustment according to claim 1, wherein: two battery compartments (9) are fixed and embedded at the front end of the hollow cylinder (43), and rechargeable batteries are provided inside the two battery compartments (9). <br>;6. The oblique flow fan of claim 5 with intelligent control of fan blade adjustment, wherein: the hollow cylinder (43) and the mounting cylinder (31) can be detached and fixed together by means of a fastening bolt (10), the number of fastening bolts (10) is plurality, a plurality of fastening bolts (10) are distributed in a ring array on the hollow cylinder (43), and a plassium of fastening bolts (10) are arranged on the outside of the battery compartment (9). <br>;7. The inclined flow fan intelligently controlling fan blade adjustment according to claim 1, wherein: the front and rear ends of the fan body (1) can be detached and connected with a filter plate (11), and the filter plate (11) is arranged on the outside of the motor (2) and the impeller (3). <br> | http://worldwide.espacenet.com/searchResults?ST=singleline&locale=en_EP&submitted=true&DB=worldwide.espacenet.com&query=CN223881402U
CN223881418U | NINGBO LANGDI IMPELLER MACH CO [--] | Y02E10/72 | F04D29/26;F04D29/62 | Mechanical engineering/Engines, pumps, turbines | 2026-02-06 |  | High-strength cross-flow fan blade for air conditioner and middle wind wheel of cross-flow fan blade | The utility model relates to the technical field of air supply components of air conditioners, in particular to a cross-flow fan blade for a high-strength air conditioner and a wind wheel of the cross-flow fan blade. According to the technical scheme, the middle wind wheel comprises an annular wheel disc and a plurality of blades connected to the edge of the front side of the wheel disc and arranged in the circumferential direction, and a circle of butt joint grooves matched with the top ends of the adjacent wind wheel blades in shape are formed in the edge of the rear side of the wheel disc; a blade root reinforcing table is arranged at the root of the blade and comprises an air inlet side boss located on the air inlet side of the root of the blade and a leeward side boss located on the leeward side of the root of the blade. The scheme has the advantages that the structural strength is improved, the injection molding process is improved, and stress distribution is optimized. (national office) | 1. A type of wind wheel, comprising a circular wheel (1) and multiple blades (2) arranged around the front edge of the wheel, characterized by: <br> - the rear edge of the wheel disc (1) is provided with a circle of butt grooves (3) that match the shape of the top of the adjacent wind wheel blades; <br> - The root of the blade (2) is provided with a leaf root reinforcement platform (7), and the leaf root reinforcement platform (7) comprises an air inlet side boss (4) located on the air inlet side of the blade root and a leeward side boss (5) located on the leeward side. <br>;2. The wind wheel of claim 1, wherein: <br> - The height (B) of the air inlet side boss (4) and the leeward side boss (5) are both greater than 1.3mm, and the root deviation angle (θ) of the boss is greater than 25°. <br>;3. The wind wheel of claim 2, wherein: <br> - The cross-sectional shape of the air inlet side boss (4) and the leeward side boss (5) are both right triangles, and the right angle edges are adhered to the root of the blade and the surface of the wheel disc, respectively. <br>;4. The wind wheel of claim 1, wherein: <br> - The outer profile of the butt groove (3) is exactly matched with the shape of the tip of the adjacent wind turbine blade, and the groove wall is an inclined surface consistent with the inclination angle of the top of the blade. <br>;5. The wind wheel of claim 1, wherein: <br> - The inner edge of the ring wheel (1) is provided with a plurality of radially inward concave bumps (6), and the bumps (6) are evenly spaced along the inner edge of the wheel. <br>;6. The wind wheel of claim 2 or 3, wherein: <br> - The height (B) of the air inlet side boss (4) and the lee side boss (5) is 1.5mm to 2.5mm, and the root deviation angle (θ) is 28° to 35°. <br>;7. A kind of high-intensity air conditioning through-flow wind blade, which is characterized by: <br> - Includes at least two stroke wheels as described in any of claims 1-6; <br> -When docking adjacent wind wheels, the blades (2) of one of the wind wheels are fixed connected with the butt groove (3) of the other wind wheel by ultrasonic welding. <br> | http://worldwide.espacenet.com/searchResults?ST=singleline&locale=en_EP&submitted=true&DB=worldwide.espacenet.com&query=CN223881418U
CN223881426U | CHANGZHOU DELE VENTILATION HEAT DISSIPATION TECH CO LTD [--] | Y02E10/72 | F04D29/38;F04D29/66 | Mechanical engineering/Engines, pumps, turbines | 2026-02-06 |  | Noise reduction fan blade | A noise reduction fan blade comprises a fan blade body and a mounting base, the fan blade body is arranged at the top of the mounting base, a boss is arranged at the end, away from the mounting base, of the fan blade body, and a sawtooth part is arranged on one side edge of the fan blade body; according to the noise reduction fan blade, the sawtooth-shaped structure is arranged on one side of the fan blade, the evenly-arranged pits are formed in the fan blade, and the sawtooth-shaped edge of the blade is used for simulating a feather laminated layer of a wing of an owl, so that the noise reduction effect is achieved; and the reinforcing ribs arranged on the back surfaces of the blades can effectively prevent the blades from deforming, so that the service life of the blades is prolonged. (national office) | 1. A noise reduction fan blade, wherein comprising a fan blade body (1) and a mounting base (2), the fan blade body (1) is arranged on the top of the mounting base (2), the fan blade body (1) is provided with a boss (3) at one end away from the mounting base (2), and one side of the fan blade body (1) is a serrated part (4). <br>;2. The noise reduction wind blade of claim 1, wherein one side of the fan blade body (1) is provided with at least two groups of neatly arranged circular pits (5). <br>;3. The noise reduction wind blade of claim 2, wherein the diameter of the pit (5) is 3-6mm, and the spacing between each group of pit (5) is 10-15mm. <br>;4. The noise-reducing wind blade of claim 1, wherein the other side of the fan blade body (1) is provided with a set or more of stiffeners (6). <br>;5. The noise reduction fan blade of claim 1, wherein the height of the boss (3) gradually increases along the fan blade body (1), and the height at the highest point is 11mm. <br>;6. The noise-reducing wind blade of claim 1, wherein the fan blade body (1) is arc-shaped, and the angle between the fan blade body (1) and the horizontal plane is gradual, so that the airflow velocity generated is uniform. <br>;7. The noise reduction wind blade according to claim 6, wherein the angle range between the fan blade body (1) and the horizontal plane is 25-45°. <br>;8. The noise-reducing wind blade of claim 1, wherein the serrated part (4) is a serrated structure with a gradual size of the serrated part. <br> | http://worldwide.espacenet.com/searchResults?ST=singleline&locale=en_EP&submitted=true&DB=worldwide.espacenet.com&query=CN223881426U
CN223881427U | NINGBO LANGDI IMPELLER MACH CO [--] |  | F04D29/38;F04D25/08;F04D29/32;F04D29/66 | Mechanical engineering/Engines, pumps, turbines | 2026-02-06 |  | Axial-flow fan blade with frustum-shaped hub | The utility model relates to the technical field of heat dissipation parts of air conditioner outdoor units, in particular to a frustum-shaped hub axial flow fan blade. The utility model provides a frustum-shaped hub axial flow fan blade. According to the technical scheme, the frustum-shaped hub axial flow fan blade comprises a hub and a plurality of blade bodies; the hub is a frustum-shaped hub, the outer diameter of the hub is gradually increased from the air inlet side to the air outlet side of the axial flow fan blade, and a motor shaft hole is formed in the center of the end face of the air inlet side of the frustum-shaped hub; the inner edges of the multiple blades are integrally connected to the outer side wall face of the frustum-shaped hub and are evenly arranged in the circumferential direction of the hub at intervals. The scheme has the advantages of improving the disturbance of inlet air flow, improving the continuity of a flowing path and solving the contradiction between pneumatic performance and structural performance. (national office) | 1. A kind of cone type hub axial flow wind blade, which is characterized by: including a hub (1) and multiple blades (2); <br> the wheel hub (1) is a cone-type hub, wherein the outer diameter gradually increases from the air inlet side of the axial flow wind blade to the air outlet side, and the motor shaft hole (3) is provided at the center of the end face of the air inlet side of the tapered wheel hub (1); <br> The inner edge of the plurality of blades (2) is integrated into one piece and connected to the outer wall of the cone-type hub (1), and is evenly spaced along the circumference of the hub. <br>;2. The axial flow wind blade of the cone-type hub according to claim 1, wherein the diameter of the large end (4) of the cone-type hub (1) is D, and the diameter of the small end (5) is d, and the relationship is satisfied: (D-d)/D=0.2~0.45. <br>;3. The axial flow wind blade of the cone-type hub according to claim 1 or 2, wherein the outer wall shape of the cone-type hub (1) is one of the straight, arc-shaped, wavy or tooth-linear. <br>;4. The axial flow wind blade of the cone-type hub according to claim 1, wherein the small end end face (7) and its tapered side (8) of the cone-type hub (1) are smooth surfaces. <br>;5. The axial flow wind blade of the cone-type hub according to claim 1, wherein the large end of the cone-type hub (1) is concave inward to form a hub cavity (9), and a plurality of stiffeners (10) are provided in the hub cavity (9). <br>;6. The axial flow wind blade of the cone type hub according to claim 5, wherein a bump is provided with a bump (11) at the center of the hub cavity (9), and the motor shaft hole (3) extends from the center of the air inlet side of the cone type hub (1) to the inside of the lubbin (11); The plurality of stiffeners (10) are radially distributed in the center of the convex column (11), and the outer end of the stiffener (10) is connected to the inner wall of the hub cavity (9). <br> | http://worldwide.espacenet.com/searchResults?ST=singleline&locale=en_EP&submitted=true&DB=worldwide.espacenet.com&query=CN223881427U
CN121486393A | NINGBO WEIZHI LEXING NEW ENERGY TECH CO LTD [--] | H04L67/12;H04L41/064;H04L41/0686;H04L69/22;H04L63/0815;H04L63/0428;H04L9/40 | H04L67/12;H04L9/40;H04L41/0631;H04L41/0686;H04L69/22 | Electrical engineering/Digital communication | 2026-02-06 |  | Data management system and method for vehicle lithium battery and computer equipment | The invention relates to the field of lithium battery control, and discloses a data management system and method based on a vehicle lithium battery and computer equipment, the data management system comprises a control management unit and an operation and maintenance management unit, the control management unit comprises a key data cloud module and a cloud data processing module, the key data cloud module is used for acquiring key data of the vehicle lithium battery, encrypting the key data and then sending the key data to the cloud data processing module; the cloud data processing module is used for receiving and analyzing the encrypted data, generating a fault code based on fault information when the analysis result is judged to have the fault information, and sending the fault code to the operation and maintenance management unit; and the operation and maintenance management unit is used for receiving the fault code, determining a fault processing guidance document matched with the fault information according to the fault code, and sending the fault processing guidance document to the operation and maintenance personnel operation end. According to the technical scheme provided by the invention, the safety, high efficiency and convenience of data operation and maintenance of the vehicle lithium battery can be improved. (national office) | 1. A data management system based on automotive lithium batteries, wherein the data management system comprises a control management unit and an operation and maintenance management unit, the control management unit comprises a key data cloud module and a cloud data processing module, and the control management unit communicates with the operation and maintenance management unit, wherein: <br> the key data cloud module is used to obtain the key data of the automotive lithium battery, and encrypt the key data, and send the encrypted data obtained by encryption processing to the cloud data processing module; <br> the cloud data processing module is used for receiving and parsing the encrypted data, determining whether there is fault information based on the analysis results, and generating a fault code based on the fault information when determining the existence of the fault information, and sending the fault code to the operation and maintenance management unit; <br> The operation and maintenance management unit is used for, receiving the fault code, determining the fault handling guidance document matching the fault information according to the fault code, and sending the fault handling guidance document to the operation end of the operation and maintenance personnel. <br>;2. The data management system of claim 1, wherein the control management unit also includes a controller remote upgrade module, wherein: <br> The controller remote upgrade module is used to determine whether the automotive lithium battery controller needs to be upgraded, and in the case of determining that a version upgrade is required, if the controller is detected to be idle, automatically trigger and execute the firmware upgrade process. <br>;3. The data management system of claim 1, wherein the key data cloud upload module comprises a transmission protocol encryption module, wherein: <br> The transmission protocol encryption module is used for encrypting the key data by adopting a dynamic encryption communication protocol, wherein the dynamic encryption communication protocol dynamically adjusts the encryption strength according to the data content and transmission environment of the key data. <br>;4. The data management system of claim 1, wherein the data management system is connected to the automotive lithium battery controller, and the cloud data processing module is also used for: <br> In the case of determining the existence of the fault information, a control instruction is generated according to the fault information, and the control instruction is sent to the vehicle lithium battery controller, wherein the fault information conforms to the fault threshold, and the control instruction characterizes the operating state adjustment strategy of the vehicle lithium battery controller. <br>;5. The data management system of claim 1 or 4, wherein the cloud data processing module comprises a fault classification list management module, wherein: <br> The fault classification list management module is used to determine the fault threshold of the fault information, and to determine the operation state adjustment strategy corresponding to the fault information. <br>;6. The data management system of claim 1, wherein the operation and maintenance management unit comprises a fault operation and maintenance module and a mobile application management module, wherein: <br> the fault operation and maintenance module is used to query the corresponding fault handling guidance document according to the received fault code, transmit the fault handling guidance document to the operation and maintenance personnel operation and maintenance personnel, wherein, the fault handling guidance document is used to provide fault handling suggestions matching the current fault information; <br> The mobile application management module is used for logging in and accessing the real-time operation data and equipment information of the vehicle lithium battery at the operation end of the operation and maintenance personnel. <br>;7. The data management system of claim 6, wherein the fault operation and maintenance module comprises a fault handling module and an information interaction module, wherein, <br> the fault handling module is used to establish a mapping relationship between different fault codes and corresponding fault handling guidance documents; <br> the information interaction module is used to establish a communication connection between the fault operation and maintenance module and the operation and maintenance personnel operation and maintenance personnel. <br>;8. The data management system according to claim 1, 6 or 7, wherein the fault code comprises a plurality of information fields, and the information fields at least include the time of occurrence of the fault, the address of the whole vehicle, the address of the battery pack, the address of the battery cell, the type of fault, the level of the fault and the fault enumeration code. <br>;9. The data management system of claim 1 or 6, wherein the operation and maintenance management unit also includes a big data analysis and prediction module, wherein: <br> The big data analysis and prediction module is used for obtaining the historical key data of the automotive lithium battery, constructing an input feature sample set based on the historical key data, inputting the input feature sample set into a pre-trained state prediction model, and the state prediction model estimating the future state and remaining service life of the automotive lithium battery based on the input sample set. <br>;10. A data management method based on automotive lithium batteries, wherein the method comprises: <br> obtaining the encrypted data of the automotive lithium battery, wherein the encrypted data is obtained based on the encryption processing of the key data, and the key data at least characterizes the operating state of the automotive lithium battery; <br> parsing the encrypted data to obtain the parsed data, classifying and storing the parsed data in the cloud, and judging whether there is fault information in the parsed data; <br> in the case of determining the existence of the fault information, generating a control instruction according to the fault information, and sending the control instruction to the automotive lithium battery controller, wherein the control instruction represents the operating state adjustment strategy of the automotive lithium battery controller; Generate a fault code based on the fault information, determine the fault handling guidance document matching the fault code, and send the fault handling guidance document to the operation and maintenance personnel operation end. <br>;11. A computer equipment characterized by, including: <br> memory and processor, the memory and the processor communicate with each other, the memory stores computer instructions in the memory, and the processor executes the data management method based on the lithium battery for vehicles in any of the claims 1 to 9 by executing the computer instructions. <br> | http://worldwide.espacenet.com/searchResults?ST=singleline&locale=en_EP&submitted=true&DB=worldwide.espacenet.com&query=CN121486393A
CN121466313A | UNIV XI AN JIAOTONG [CN] | A61K47/54;A61K47/02;A61K47/36;A61K31/704;A61K41/0052;A61K31/715;A61P35/00;A61P1/16;A61P37/04 | A61K47/54;A61K31/704;A61K31/715;A61K41/00;A61K47/02;A61K47/36;A61P1/16;A61P35/00;A61P37/04 | Chemistry/Pharmaceuticals | 2026-02-06 |  | MXene-based mitochondrial targeting type nano drug delivery system as well as preparation method and application of MXene-based mitochondrial targeting type nano drug delivery system | The invention relates to an MXene-based mitochondrial targeting type nano drug delivery system and a preparation method and application thereof, and belongs to the technical field of high polymer materials and pharmaceutical preparations, the drug delivery system is composed of adriamycin, a Ti3C2 MXene nanosheet, triphenylphosphine and polysaccharide, the adriamycin is loaded on the Ti3C2 MXene nanosheet, and carboxyl of the triphenylphosphine and amino of the adriamycin form an amido bond. The preparation method comprises the following steps: uniformly mixing the Ti3C2 MXene nanosheet with an adriamycin solution, washing and drying the precipitate to obtain a composite nanosheet, uniformly mixing the dispersion liquid of the composite nanosheet with a TPP, EDC and NHS mixed dispersion liquid, washing and drying the precipitate, uniformly mixing the dispersion liquid with a polysaccharide solution, and washing and drying the precipitate to obtain the mitochondrial targeting type nano drug delivery system. The compound has a precise tumor targeting function, has targeting, photo-thermal treatment and immune enhancement functions, and can be used for preparing liver cancer treatment drugs. (national office) | 1. A mitochondria-targeted nanodrug delivery system based on MXene, which is characterized by the composition of the anti-tumor drug doxorubicin, Ti <sub>3 </sub> C <sub>2 </sub> MXene nanosheets, mitochondria-targeting functional material triphenylphosphine and polysaccharides: <br> Doxorubicin is loaded on Ti <sub>3 </sub> <sub>C2 </sub> MXene nanosheets, and the carboxyl group of triphenylphosphine forms amide bonds with the amino group of doxorubicin. <br>;2. The MXene-based mitochondria-targeted nano-drug delivery system of claim 1, wherein the mass of the doxorubicin accounts for 84%~86% of the Ti3C2MXene nanosheet. <br>;3. The MXene-based mitochondria-targeted nano-drug delivery system of claim 1, wherein the Ti3C2MXenenanosheet is a single layer or 2-10 layers. <br>;4. The MXene-based mitochondria-targeted nanodrug delivery system of claim 1, wherein the mass ratio of the triphenylphosphine and Ti3C2MXene nanosheets is 1:2. <br>;5. The mitochondria-targeted nano-drug delivery system based on MXene according to claim 1, wherein the polysaccharide is angelica polysaccharide, poria polysaccharide and shiitake mushroom polysaccharide with a mass ratio of 3:2:2, and the mass ratio of angelica polysaccharide and triphenylphosphine is 4:1. <br>;6. The preparation method of an MXene-based mitochondria-targeted nano-drug delivery system as described in any one of claims 1~5, wherein the following steps are comprised: <br> S1, the dispersion of Ti3C2MXene nanosheets and doxorubicin solution were mixed evenly, and the mass ratio of doxorubicin andTi3C2MXene was 1:1, and then the precipitate in the resulting system was washed and dried to obtain doxorubicin/Ti3C2MXene composite nanosheets. <br> S2, the mixed dispersion of triphenylphosphosphorus, 1-ethyl-(3-dimethylaminopropyl)carbonyldiimide and 1-ethyl-(3-dimethylaminopropyl)carbonyldiimide and doxorubicin/Ti3C2MXene nanosheet dispersion were mixed evenly, and the mass ratio of triphenylphosphine andTi3C2MXene nanosheets was 1:2, and then the precipitate in the resulting system was washed and dried. Triphenyphosphosphonicus-doxorubicin/Ti3C2MXene composite nanosheets were obtained. <br> S3, the polysaccharide solution was mixed with triphenylphosphosphonic-doxorubicin/Ti3C2MXene composite nanosheet dispersion, and then the precipitate in the resulting system was washed and dried to obtain a mitochondria-targeted nanodrug delivery system based on MXene. <br>;7. The preparation method of the mitochondria-targeted nano-drug delivery system based on MXene according to claim 6, wherein the Ti3C2MXenenanosheet dispersion of the S1 is obtained by the following process: <br> The carbon-aluminum-titanium powder is etched in hydrofluoric acid, and then the etching product is intercalated in tetramethylammonium hydroxide solution by continuous stirring, and then the intercalation product is dispersed in deionized water for pulsed sonication, and finally the centrifuged supernatant is collected to obtain the Ti3C2MXene nanosheet dispersion. <br>;8. The preparation method of the mitochondria-targeted nano-drug delivery system based on MXene according to claim 6, wherein the mass ratio of triphenylphosphosphine, 1-ethyl-(3-dimethylaminopropyl)carboyldiimide and 1-ethyl-(3-dimethylaminopropyl)carboyldiimide in S2 is 1:2:3. <br>;9. The preparation method of the mitochondria-targeted nano-drug delivery system based on MXene according to claim 6, wherein the dispersion medium of the doxorubicin/ <sub>Ti3C2 </sub> MXene composite nanosheet dispersion solution in S2 is PBS buffer, and the dispersion medium of the mixed dispersion solution is 4-morpholine ethysulfonic acid (2-morpholine ethylene sulfonic acid) solution; <br> The solvent of the polysaccharide solution S3 and the dispersion medium of thetriphenylphosphosphonic-doxorubicin/Ti3C2MXene composite nanosheet dispersion are PBS buffer. <br>;10. The use of MXene-based mitochondrial targeted nano-drug delivery system in the preparation of drugs for the treatment of liver cancer disease as described in any one of claims 6~9. <br> | http://worldwide.espacenet.com/searchResults?ST=singleline&locale=en_EP&submitted=true&DB=worldwide.espacenet.com&query=CN121466313A
CN121466410A | SUZHOU JIASHU MEDICAL TECH CO LTD [CN] | A61M5/14248;A61M5/158;A61M2005/14252;A61M2005/1586;A61M2005/1585;A61M2005/1583;A61M2209/045 | A61M5/142;A61M5/158 | Instruments/Medical technology | 2026-02-06 |  | Wearable drug delivery system | The invention relates to the field of instruments for inputting a medium into or onto a human body, in particular to a wearable drug delivery system. Comprising a base, a liquid suction device and an injection device. The liquid suction device comprises a liquid suction executing mechanism and an unlocking mechanism. The injection device comprises an injection execution mechanism and a sequential control mechanism; the liquid suction executing mechanism is pre-locked at the to-be-sent position and moves towards the target position after being unlocked; the unlocking mechanism abuts against the liquid suction executing mechanism at the to-be-sent position, at least one part of the unlocking mechanism protrudes out of the bottom of the base to be movably arranged, and locking of the liquid suction executing mechanism is synchronously relieved in the attaching process of the base. The injection executing mechanism is pre-configured with a needle feeding stroke and a needle returning stroke and is provided with a controlled part; the time sequence control mechanism is provided with a first control arm and a second control arm, and the first control arm and the second control arm abut against the controlled part alternately and correspond to the start of the needle feeding stroke and the start of the needle returning stroke respectively. (national office) | 1. A wearable drug delivery system characterized by, including: <br> Base (1), in the application scenario, the bottom is suitable for skin fit; <br> suction device (2), including suction actuator (22) and unlocking mechanism (26); <br> injection device (3), including injection actuator (32) and timing control mechanism (35); <br> the liquid suction actuator (22) is pre-locked at the position to be launched, and moves towards the target position after releasing the lock; the unlocking mechanism (26) reaches the suction actuator (22) at the receiving and issuing position, and at least a part of the unlocking mechanism (26) protrudes from the bottom of the base (1) movable setting, and synchronously releases the locking of the suction actuator (22) during the bonding process of the base (1); <br> The injection actuator (32) is preconfigured with a needle inlet stroke and a needle return stroke, and has a controlled part (36); The timing control mechanism (35) comprises a first control arm (351) and a second control arm (352), and the first control arm (351) and the second control arm (352) alternately connect with the controlled part (36), corresponding to the beginning of the needle inlet stroke and the beginning of the needle return stroke, respectively. <br>;2. The wearable drug delivery system of claim 1, wherein: <br> a first elastic member (23) is provided in the liquid suction device (2), and the first elastic member (23) drives the liquid suction actuator (22) to move towards the target position or has a tendency to move towards the target position; <br> a second elastic part (33) is provided in the injection device (3), and the second elastic member (33) is used to drive the injection actuator (32) to perform the needle inlet stroke and the needle return stroke; and <br> The control drive mechanism (37), the control drive mechanism (37) is connected with the timing control mechanism (35), and is used to drive the first control arm (351) and the second control arm (352) and the controlled part (36) alternately docking. <br>;3. The wearable drug delivery system of claim 2, wherein the injection actuator (32) comprises a first injection executor (321) and a second injection executor (322); <br> one end of the second elastic member (33) is connected with the base (1), and the other end is connected with the first injection actuator (321), which can drive the first injection actuator (321) to rotate around its own axis; the controlled part (36) is arranged on the first injection executor (321); <br> The second injection actuator (322) is perpendicular to the plane of the base (1) and the base (1) sliding, and has a fixed turning angle relative to the base (1), and the second injection actuator (322) is matched with the first injection actuator (321) chute (34). <br>;4. The wearable drug delivery system of claim 3, wherein the controlled part (36) is opened around the axis of the first injection actuator (321), having two butt ends (361) perpendicular to its own direction of motion, and the butt end (361) is connected to the first control arm (351) or the second control arm (352) with the angle change of the first injection actuator (321) relative to the base (1), The injection actuator 32 is locked to the beginning of the needle inlet stroke or the beginning of the needle return stroke. <br>;5. The wearable drug delivery system according to claim 4, wherein the control drive mechanism (37) comprises a control drive (371) and a control track fixed on the base (1), the control drive (371) has an actuating end coaxially fixed with a driving gear (372), and the corresponding driving gear (372) is provided with a driving rack (373) on the timing control mechanism (35), and the driving gear (372) is meshed with the driving rack (373), and the drive gear (372) is meshed with the driving rack (373), The timing control mechanism (35) slides along the control track. <br>;6. The wearable drug delivery system of claim 2, wherein a suction track (25) is provided on the base (1) with the suction actuator (22), a suction track (24) connected with the suction track (25) is provided perpendicular to the running direction of the suction track (25), and the suction actuator (22) slides or snaps along the suction track (25) towards the target position or snaps into the suction card groove (24). <br>;7. The wearable drug delivery system according to claim 6, wherein the unlocking mechanism (26) comprises a trigger lever (261) and an unlocking paddle (262); <br> one end of the trigger pressure rod (261) is hinged with the base (1), and the other end protrudes from the bottom of the base (1); <br> The unlocking paddle (262) corresponds to the suction card groove (24) setting, one end is directly connected to the articulated end of the unlocking pressure lever or transmission, and the other end is connected to the liquid suction actuator in the position to be fired, and the unlocking thrust is applied to the liquid suction actuator driven by the trigger pressure lever (261). <br>;8. The wearable drug delivery system of claim 7, wherein the suction actuator (22) comprises a suction slider (221) and an aspiration lock block (222); <br> the suction slider (221) is arranged to maintain a sliding connection with the suction track (25), and one end away from the target position is connected to the first elastic member (23); <br> The suction lock block (222) is preconfigured to be snapped with the suction card groove (24), the suction lock block (222) slides with the suction slider (221), and the relative suction slider (221) slides along the length perpendicular to the suction track (25) under the action of the unlocking paddle (262). <br>;9. The wearable drug delivery system according to claim 5 or 8, wherein, the needle assembly comprises an infusion tube, and the two ends of the infusion tube are respectively fixed with a suction needle (21) and an injection needle (31); The suction needle (21) is connected with the suction actuator (22), and the injection needle (31) is connected with the injection actuator (32). <br>;10. The wearable drug delivery system according to claim 9, wherein a pump (4) is installed on the base (1), and the pump (4) is used to drive the self-priming liquid needle (21) of the drug liquid in the conveying tube to flow in the direction of the injection needle (31). <br> | http://worldwide.espacenet.com/searchResults?ST=singleline&locale=en_EP&submitted=true&DB=worldwide.espacenet.com&query=CN121466410A
CN121466411A | SUZHOU JIASHU MEDICAL TECH CO LTD [CN] | A61M5/14248;A61M5/158;A61M2005/14252;A61M2005/1585;A61M2005/1583;A61M2005/1586;A61M2209/045 | A61M5/142;A61M5/158 | Instruments/Medical technology | 2026-02-06 |  | Time sequence control device and method and wearable drug delivery system | The invention relates to the field of instruments for inputting a medium into a human body or inputting the medium onto the human body, in particular to a time sequence control device and method and a wearable drug delivery system. Comprising a substrate, a needle, a torsion spring, a transmission mechanism and a control assembly. The needle head can slide relative to the base plate in the length direction of the needle head. The torsional spring is connected with the substrate and the needle and provides power for sliding of the needle relative to the substrate; the transmission mechanism torsion spring is connected with the needle head through the transmission mechanism; the control assembly comprises a controller, a controlled part and a control driving mechanism; the controller comprises a first control part and a second control part which are movably arranged relative to the substrate; the controlled part is matched with the controller to be arranged on the transmission mechanism; the control driving mechanism is used for driving the first control part and the second control part to operate; when the first control part is connected with and separated from the controlled part in sequence, the needle head moves towards the second station from the first station; and when the second control part is connected with and separated from the controlled part in sequence, the needle head moves towards the first station from the second station. (national office) | 1. A timing control device (100), wherein the substrate (1) is provided on the substrate (1): <br> The needle (2) can slide along its own length relative to the substrate (1); <br> Torsion spring (3), connecting the substrate (1) with the needle (2), providing power for the sliding of the needle (2) relative to the substrate (1); <br> the transmission mechanism (4), the torsion spring (3) is connected with the needle (2) through the transmission mechanism (4); <br> control components, including controller (5), control part (6) and control drive mechanism (7); the controller (5) comprises a first control portion (51) and a second control portion (52) for the activity setting of the relative substrate (1); the control part (6) with the controller (5) is arranged on the transmission mechanism (4); the control drive mechanism (7) is used for driving the operation of the first control unit (51) and the second control unit (52); <br> when the first control part (51) is connected and separated from the controlled part (6), the needle (2) moves in the first station towards the second station; When the second control part (52) is connected and separated from the controlled part (6) one after another, the needle (2) moves towards the first station at the second station. <br>;2. The timing control device (100) according to claim 1, wherein the transmission mechanism (4) comprises a first transmission portion (41) and a second transmission portion (42) of a chute (421), the needle (2) slides with the first transmission portion (41) relative to the substrate (1), and the second transmission portion (42) rotates around its own axis and is arranged on the substrate (1) and connected with the torsion spring (3). <br>;3. The timing control device (100) according to claim 2, wherein at least one of the first control portion (51) and the second control portion (52) is set as a jaw, and the first control portion (51) and/or the second control portion (52) are connected to the anchor point on the controlled portion (6) at different times. <br>;4. The timing control device (100) of claim 3, wherein the controlled part (6) comprises a semi-ring groove (61) opened on the second transmission portion (42), and the anchor point is arranged as an inner wall surface perpendicular to the direction of rotation of the semi-ring groove (61) in the direction of rotation of itself. <br>;5. The timing control device (100) of claim 4, wherein the first control part (51) and the second control unit (52) are fixed arrangements; <br> The controlled portion (6) comprises an assembly groove (62), and the assembly groove (62) is parallel to the axis of the second transmission portion (42), and one end runs through the end face of the second transmission portion (42), so that the first control portion (51) or the second control portion (52) can be inserted and fitted with the controlled portion (6) along the axial direction of the second transmission portion (42). <br>;6. The timing control device (100) of claim 5, wherein a reversing switch (8) is provided corresponding to the first controller (5) and the second controller (5). <br>;7. The timing control device (100) according to claim 6, wherein the control drive mechanism (7) comprises a drive motor (71), the actuation end of the drive motor (71) is coaxially fixed with a gear (72), the matching gear (72) is fixed with a rack (73) on the controller (5), the guide track (12) on the substrate (1), the controller (5) engages with the gear (72) and runs along the guide track (12) driven by the drive motor (71). <br>;8. A timing control device (100), wherein the substrate (1) is provided on the substrate (1): <br> The needle (2) is set by sliding along its own length to the substrate (1); <br> Torsion spring (3), connecting the substrate (1) with the needle (2), providing power for the sliding of the needle (2) relative to the substrate (1); <br> the transmission mechanism (4), comprising the first transmission portion (41) and the second transmission portion (42) fitted with the chute (421), the needle (2) slides with the first transmission portion (41) relative to the substrate (1), and the second transmission portion (42) rotates around its own axis and is arranged on the substrate (1) and connected with the torsion spring (3); <br> controller (5) and control drive mechanism (7), comprising the first control unit (51) and the second control unit (52) on both sides of the second transmission unit (42) are set up in relative substrate (1); the control drive mechanism (7) is used for driving the operation of the first control unit (51) and the second control unit (52); <br> the control portion (6) is arranged on the second transmission portion (42), comprising a half-ring groove (61) and an assembly groove (62) and an anchor point for docking with the controller (5); <br> the semi-ring groove (61) corresponds to the first control part (51) setting, and part of the anchor point is arranged as an inner wall surface perpendicular to the direction of rotation of the semi-ring groove (61) in the direction of its own rotation; <br> The assembly groove (62) corresponds to the second control unit (52) setting, the assembly groove (62) is arranged parallel to the axis of the second transmission unit (42), one end runs through the end face of the second transmission unit (42), and the part of the anchor point is arranged as a perpendicular inner wall surface of the assembly groove (62) and its own rotation direction. <br>;9. A timing control method, adopting the timing control device (100) of claim 7 or 8, comprising: <br> When the first control part (51) is set to match with the assembly groove (62), the needle (2) is in the first station; <br> The first control part (51) is driven by the separation of the assembly groove (62), so that the second transmission unit (42) rotates around its own axis driven by the torsion spring (3), and synchronously performs the following actions: the first transmission unit (41) together with the needle (2) cooperates with the chute (421) of the second transmission unit (42) to make the needle (2) move from the first station to the second station; and the second control unit (52) entering the running trajectory of the anchor point; <br> With the rotation of the second transmission unit (42), when the second control unit (52) is kept in contact with the inner wall of the semi-ring groove (61), the needle (2) is kept in the second station; <br> When the second control part (52) is separated from the inner wall of the half-ring groove (61), the needle (2) moves from the second station to the first station. <br>;10. A wearable drug delivery system adopting a timing control device (100) of claim 7 or 8, comprising: <br> the drug delivery device (200), having a chamber and used with the infusion tube, the chamber is used for carrying a medicine bottle (400), one end of the infusion tube can penetrate the medicine bottle (400), and the other end is connected with the needle (2); <br> Liquid pump (300) is used to drive the flow of medicine in the infusion tube towards the needle (2). <br> | http://worldwide.espacenet.com/searchResults?ST=singleline&locale=en_EP&submitted=true&DB=worldwide.espacenet.com&query=CN121466411A
CN121466412A | FIRST AFFILIATED HOSPITAL OF KUNMING MEDICAL UNIV YUNNAN DERMATOLOGY HOSPITAL [--] | A61M5/1452;A61M5/145;A61M5/162;A61M39/10;A61M2039/1066 | A61M5/145;A61M5/162;A61M39/10 | Instruments/Medical technology | 2026-02-06 |  | Non-small cell lung cancer intrathoracic precise drug delivery device matched with pH responsive metal organic framework drug delivery system | The invention discloses a non-small cell lung cancer intrathoracic precise drug delivery device matched with a pH-responsive metal organic framework drug delivery system, and belongs to the technical field of intrathoracic drug delivery. The device comprises an injector, the injector is fixedly installed on a micro-injection pump, a drug delivery connector is inserted into a connection connector, and the drug delivery connector is connected with a pH-responsive metal organic framework drug delivery system. A needle head is fixedly connected to the end, away from the dosing connector, of the liquid inlet pipe, a protection mechanism is arranged outside the connecting connector and the dosing connector, a butt-joint limiting mechanism is arranged on the side wall of the protection mechanism, and the connecting connector and the dosing connector are fixed to the butt-joint limiting mechanism. Stable power and accurate control are provided for the injector through the micro-injection pump, the dosing requirements of local high concentration and accurate dosage in non-small cell lung cancer treatment are met, curative effect fluctuation caused by manual operation errors is reduced, the connecting joint and the dosing joint are protected and fixed by arranging the protective sleeve and the butt-joint limiting mechanism, and the non-small cell lung cancer dosing device is convenient to use. Liquid medicine leakage caused by loosening of the connector in the dosing process is effectively prevented, and the medicine utilization rate is guaranteed. (national office) | An intrathoracic precision drug delivery device for non-small cell lung cancer adapted 1.pH a responsive metal-organic framework drug delivery system, including a syringe (1), wherein: the syringe (1) is fixedly installed on a micro syringe pump (4), the output end of the syringe (1) is fixedly connected with an outlet tube (5), one end of the outlet tube (5) is provided with a connecting joint (8), the connection joint (8) is plugged into a drug delivery connector (9), the bottom of the delivery connector (9) is connected with an inlet tube (6), and the inlet tube is connected (6) A needle (7) is fixedly connected at one end away from the drug delivery connector (9), the connecting joint (8) and the delivery connector (9) are provided with a protective mechanism (3), the side wall of the protection mechanism (3) is provided with a docking limit mechanism (2), and the connecting joint (8) and the delivery connector (9) are fixed on the docking limit mechanism (2). <br>;2. The pH-responsive metal-organic framework drug delivery system of claim 1 is an intrathoracic precision drug delivery device for non-small cell lung cancer, wherein: the protective mechanism (3) comprises a protective sleeve (31), a plurality of ventilation holes (32) are provided on the protective sleeve (31), an anti-slip sheet (38) is provided at the bottom of the protective sleeve (31), and the anti-slip sheet (38) is attached to the thoracic drug delivery site. <br>;3. The pH-responsive metal-organic framework drug delivery system adapted to the intrathoracic precision drug delivery device for non-small cell lung cancer according to claim 2, wherein: an opening is provided on one side of the protective sleeve (31), a baffle plate (33) is provided at the sliding opening point, a baffle plate (33) is fixedly connected to the upper end of the baffle plate (33), and the movable block (37) sliding sleeve is provided on a guide rod (35). <br>;4. The pH-responsive metal-organic frame drug delivery system adapted to the intrathoracic precision drug delivery device of non-small cell lung cancer according to claim 3, wherein: the guide rod (35) is fixedly connected with a fixing block (34) at both ends, the fixing block (34) is fixedly connected to the upper end of the protective sleeve (31), the upper sleeve of the guide rod (35) is provided with a spring (36), and the two ends of the spring (36) are respectively fixedly connected with one of the fixing blocks (34) and the movable block (37). ) with another fixed block (34). <br>;5. The pH-responsive metal-organic frame drug delivery system adapted to the non-small cell lung cancer intrathoracic precision drug delivery device of claim 2, wherein: the docking limiting mechanism (2) comprises a mounting frame (21), the mounting frame (21) is fixedly connected to the inner side wall of the protective sleeve (31), the mounting frame (21) is rotated and connected with a screw (22), and the screw (22) is provided with a screw sleeve (23) on the upper thread sleeve. <br>;6. The pH-responsive metal-organic frame drug delivery system adapted to the intrathoracic precision drug delivery device for non-small cell lung cancer according to claim 5, wherein: the lower end side of the screw sleeve (23) and the mounting frame (21) are fixedly connected with an upper clip block (24) and a lower clip block (25), respectively, and a finite slot (26) is provided in the middle of the upper clip block (24) and the lower clip block (25). <br>;7. The pH-responsive metal-organic framework drug delivery system of claim 6 is an intrathoracic precision drug delivery device for non-small cell lung cancer, wherein: the connecting connector (8) and the delivery connector (9) are snapped into the limit groove (26) of the upper clip block (24) and the lower clip block (25), respectively. <br>;8. The pH-responsive metal-organic frame drug delivery system of claim 5 is fitted with an intrathoracic precision drug delivery device for non-small cell lung cancer, wherein: the upper end of the screw (22) is fixedly connected with a rotating rod (29), the upper end of the mounting frame (21) is fixedly connected with an adjustment sleeve (27), the rotating rod (29) is rotated and connected to the mounting frame (21) and the adjustment sleeve (27), and the upper thread sleeve of the adjustment sleeve (27) is provided with a fastening sleeve (28). <br>;9. The pH-responsive metal-organic framework drug delivery system of claim 8 is an intrathoracic precision drug delivery device for non-small cell lung cancer, wherein: the outer surface of the baffle (33) is fixedly connected with a first air bag (10), and the shape of the first air bag (10) corresponds to the shape of the air vent (32). <br>;10. The pH-responsive metal-organic framework drug delivery system of claim 9 is equipped with an intrathoracic precision drug delivery device for non-small cell lung cancer, wherein: the lower surface of the anti-skid plate (38) is provided with an arc-shaped groove (11), the arc-shaped groove (11) is provided with a second air bag (12), the second air bag (12) is an arc-shaped air bag, and the second air bag (12) is connected with the first air bag (10) through a hose; The lower side of the arc groove (11) is provided with a rubber layer (13), the lower side of the rubber layer (13) is provided with a rubber suction cup (14), and the upper wall of the rubber suction cup (14) and the lower side of the baffle (33) are connected with a rubber connection strip (15). <br> | http://worldwide.espacenet.com/searchResults?ST=singleline&locale=en_EP&submitted=true&DB=worldwide.espacenet.com&query=CN121466412A
CN121466415A | CHONGQING UNIVERSITY CANCER HOSPITAL [CN] | A61M5/158;A61M5/14;A61M2005/1586 | A61M5/158;A61M5/14 | Instruments/Medical technology | 2026-02-06 |  | Non-injury needle external fixing device of implantable drug delivery device | The invention discloses an implantable drug delivery device non-injury needle external fixing device which comprises a bonding layer, a gauze pad arranged on the bonding layer, a bottom plate arranged on the gauze pad, a frame arranged on the bottom plate, a lower rubber pad arranged in the frame and a cover plate hinged to the frame and used for pressing and fixing a non-injury needle on the lower rubber pad. The inner side face of the cover plate is provided with an upper rubber pad attached to the damage-free needle, the frame is further provided with an elastic buckle matched with the edge of the cover plate, and the bottom plate, the gauze pad and the adhesive layer are provided with U-shaped notches for avoiding the damage-free needle. The non-invasive needle can be reliably fixed, and the problems that the non-invasive needle is loosened and liquid medicine is leaked out can be solved. (national office) | 1. An implantable drug delivery device non-damaging needle external fixation device, wherein: comprising an adhesive layer, a gauze pad set on the adhesive layer, a bottom plate set on a gauze pad, a frame set on the bottom plate, a lower rubber pad set in the frame, and a cover plate hinged on the frame for pressing the non-damaging needle on the lower rubber pad, the inner side of the cover plate is provided with an upper rubber pad fitting with the non-damaging needle, and the frame is also provided with an elastic buckle that matches the edge of the cover, the bottom plate, The gauze pad and adhesive layer are equipped with U-shaped notches to avoid non-damaging needles. <br>;2. The implantable drug delivery device without damage according to claim 1, wherein: the elastic buckle comprises an elastic sheet connected to the frame and a check tooth set on the elastic sheet to prevent the cover plate from loosening. <br>;3. The implantable drug delivery device according to claim 1 is a non-damaging needle external fixation device, wherein: the gauze pad is a gauze pad. <br>;4. The implantable drug delivery device of claim 1 is a non-damaging needle external fixation device, wherein: the cover plate is also provided with a handle. <br> | http://worldwide.espacenet.com/searchResults?ST=singleline&locale=en_EP&submitted=true&DB=worldwide.espacenet.com&query=CN121466415A
CN121466431A | THE FIRST PEOPLES HOSPITAL OF ZUNYI THE THIRD AFFILIATED HOSPITAL OF ZUNYI MEDICAL COLLEGE [--] | A61M11/003;A61M31/00;A61M11/002;A61M2210/1039 | A61M11/00;A61M31/00 | Instruments/Medical technology | 2026-02-06 |  | Atomization drug delivery equipment for targeted pulmonary delivery of icariin | The invention relates to the technical field of medical atomization, and discloses an icariin targeted lung delivery atomization drug delivery device which comprises an atomization main machine and an air guide pipe arranged on the atomization main machine, an atomization cup is arranged at the end, away from the atomization main machine, of the air guide pipe, a mask is fixed to the upper portion of the atomization cup, and the device further comprises an atomization piece and a drug delivery device. The nozzle is fixed at the bottom in the atomizing cup; the screening piece is fixed at the top in the atomizing cup; the seepage piece is fixed in the atomizing cup; an atomizing liquid plate is fixed at the bottom in the atomizing cup, a seepage plate is fixed at the middle position in the atomizing cup, and a permeable plate is fixed at the top in the atomizing cup; the vortex box is fixed below the atomized liquid plate; through collaborative design of airflow driving and the structure, precise screening of target particles of 1-5 microns is achieved, in a screening piece, a coarse screening area of a screening drum forms spiral downward stable vortex airflow in the drum by means of tangent airflow introduced by an air distribution pipe, and liquid beads exceeding 5 microns are thrown to the wall of the drum by means of centrifugal force. (national office) | 1. An aerosol drug delivery equipment for targeted delivery of icariin to the lungs, comprising: an aerosolization host and an air duct set on the atomization host, the end of the air duct away from the atomization host is provided with an atomization cup, and a mask is fixed above the atomization cup, wherein it also comprises: <br> atomization parts, fixed at the bottom of the atomization cup; Sieving parts, fixed top of the atomization cup; the exudate part is fixed in the atomization cup; <br> the atomization cup is fixed with an atomization liquid plate at the bottom of the inner position, the middle position of the atomization cup is fixed with a seepage plate, and the top of the atomization cup is fixed with a breathable plate; <br> vortex box, fixed under the atomization liquid plate; The intake pipe is fixed on the scroll box at one end and the atomization cup extends from the other end; The rotor is set on the atomization liquid plate when rotating; Scroll impeller, rotation is set above the rotary cylinder; a scroll blade, which is provided with a plurality, and the multiple scroll blades are set at an equal angle under the rotor barrel; The atomization nozzle is fixed and plugged in the scroll box below, and the leachate plate extends above; The atomization liquid nozzle is fixed on the seepage plate below, and is located directly above the atomization air nozzle; <br> Sieve cylinder, fixed on the breathable plate; Layered plate, fixed in the sieve cylinder; The gas pipe is plugged in at one end above the sieve cylinder and fixed on the atomization nozzle at the other end; The atomization tube is fixed on the atomization cup on the top and plugged into the atomization cup below; The atomization cylinder is fixed above the sieving cylinder and is socketed on the atomization tube; multi-well plates, fixed to layered plates; inverted cone cylinder, fixed under the layered plate and directly below the perforated plate; The collection cover is fixed at the bottom of the sieve cylinder and is located directly below the atomization tube. <br>;2. The aerosolization drug delivery equipment for targeted delivery of icariin to the lungs according to claim 1, wherein the atomization cup is provided with an accumulation area and is located between the nebulization liquid plate and the leachate plate; the atomization cup is provided with an atomization area, and is located between the leachate plate and the breathable plate; The top of the atomization cup is provided with a sieving mist area, and is located above the breathable plate. <br>;3. The nebulization drug delivery device for targeted delivery of icariin to the lungs according to claim 1, wherein the nebulized part also comprises: <br> The air inlet groove is opened under the atomization air nozzle; Separate pipet, fixed on the atomization liquid nozzle above; The aspiration cartridge is fixed under the sequel pipe and is located at the bottom of the accumulation area; The hole ring is fixed at one end above the atomization nozzle and the other end is fixed inside the nebulizer nozzle. <br>;4. The nebulization drug delivery device for targeted delivery of icariin to the lungs according to claim 3, wherein the nebulizing part also comprises: <br> The misalignment groove is opened in the atomization liquid nozzle; Piston ring, vertical sliding is set in the misalignment groove; Return spring, one end fixed on the piston ring, the other end fixed in the misaligned groove; Sealed rubber ring, fixed inside the atomizer nozzle. <br>;5. The nebulization drug delivery device for targeted delivery of icariin to the lungs according to claim 4, wherein the nebulizing part also comprises: <br> snap ring, fixed on the outside of the atomization nozzle; The card slot is opened in the atomization liquid nozzle; The spacer is fixed under the breathable plate and is located directly above the atomization nozzle and the nebulizer nozzle. <br>;6. The nebulization drug delivery equipment for targeted delivery of icariin to the lungs according to claim 1, wherein the sieving part also comprises: <br> The coarse screening area is opened above the layered plate; The first liquid collection strip trough is set on the inner wall of the sieving cylinder; The first liquid collection annular trough is set on the inner wall of the sieve cylinder; The first concave hole is opened in the sieve cylinder and is connected to the first liquid collection annular tank. <br>;7. The nebulized drug delivery device for targeted delivery of icariin to the lungs according to claim 6, wherein the sieving part also comprises: <br> The subdivision screen area is opened under the layered board; the second liquid collection strip trough is set on the inner wall of the sieve cylinder; the second liquid collection annular trough is set at the bottom of the sieve cylinder; The second concave hole is opened in the sieve cylinder and is connected to the second liquid collection strip groove. <br>;8. The nebulized drug delivery device for targeted delivery of icariin to the lungs according to claim 1, wherein the exudate comprises: <br> exudate tube, fixed on the exudate plate; Closed ring, fixed in the exudate tube; The ring seat is fixed in the seepage tube and is located above the closed ring; float, sliding between the closed ring and the ring seat; Floating spring, fixed to the ring seat at one end and on the float at the other. <br>;9. The nebulization drug delivery equipment for targeted delivery of icariin to the lungs according to claim 1, wherein the ventilation plate is provided with a ventilation hole, and the ventilation hole is provided with eight ventilation holes, and the eight ventilation holes are arranged at equal angles. <br>;10. The nebulization drug delivery equipment for targeted delivery of icariin to the lungs according to claim 1, wherein the top of the nebulization cup is fixed with a butt pipe, and one end of the butt tube away from the atomization cup is plugged into the stomata of the mask; The outside of the atomization cup is fixed with a grip, and the outside of the atomization cup is fixed with a liquid lid. <br> | http://worldwide.espacenet.com/searchResults?ST=singleline&locale=en_EP&submitted=true&DB=worldwide.espacenet.com&query=CN121466431A
CN121466466A | THE PEOPLES HOSPITAL OF CHONGQING LIANG JIANG NEW AREA [--] | A61M31/00;A61M25/0026;A61M25/0068;A61M2025/0039;A61M2210/1064;A61M2210/1067;A61M2025/0004;A61M2025/0006 | A61M31/00;A61M25/00 | Instruments/Medical technology | 2026-02-06 |  | Drug delivery connector and drug delivery equipment for intestinal wounds | The medicine feeding connector comprises a sleeve and an inner tube, the sleeve is provided with a medicine feeding section, the medicine feeding section is controlled to expand towards the outer side of the sleeve or retract towards the inner side of the sleeve, and a medicine feeding opening controlled to be opened and closed is formed in the medicine feeding section; the inner tube is provided with a medicine inlet used for being communicated with medicine feeding equipment, the inner tube is further provided with a medicine outlet extending into the sleeve, and the medicine outlet is driven to move to the set position of the sleeve; according to the medicine feeding pipe, improvement can be made on the basis of a current medicine feeding pipe, the problem that a wound is pressed by medicine feeding nursing equipment is solved, the probability of secondary damage to the wound is reduced, the medicine feeding accuracy and uniformity are improved, the medicine applying difficulty on the wound can be reduced, and the medicine applying efficiency can be improved. (national office) | 1. A drug delivery connector for intestinal wounds, wherein: the cannula has a drug loading section, the drug section is controlled to expand to the outside of the cannula or to the inside of the cannula, and the drug delivery port is provided with a controlled opening and closing on the drug loading section; The inner tube has a drug inlet for connecting with the drug delivery equipment, and the inner tube also has a drug outlet protruding into the casing, and the drug outlet is driven to move to the set position of the casing. <br>;2. The drug delivery connector for intestinal wounds according to claim 1, wherein: the cannula has a limiting portion, and the limiting portion is used to limit the drug outlet at the set position of the cannula. <br>;3. The drug delivery connector for intestinal wounds according to claim 1, wherein: the drug delivery port is provided with a protective layer. <br>;4. The drug delivery joint for intestinal wounds according to claim 1, wherein: the inner tube is coaxally assembled with the cannula, the casing has an internal thread, the inner tube has an external thread, the internal thread of the cannula and the external thread of the inner tube are adapted, and the inner tube is driven and rotated by means of a thread assembled in the cannula. <br>;5. The drug delivery joint for intestinal wounds according to claim 1, wherein: a reset piece is provided between the bottom inner wall of the cannula and the bottom outer wall of the inner tube, and the reset part has a preload force to make the cannula and the inner tube close along the axis. <br>;6. The drug delivery connector for intestinal wounds according to claim 5, wherein: the medicine outlet is provided on the peripheral outer wall of the inner tube, and the medicine outlet is a plurality of outer walls opened around the inner tube. <br>;7. The drug delivery connector for intestinal wounds of claim 1, wherein: the upper drug segment is a plurality of groups, and the loading segments of the plurality groups are arranged at intervals along the extension direction of the cannula. <br>;8. The drug delivery connector for intestinal wounds according to claim 7, wherein: a septum is provided on the outer tube, and the septum is driven and fixed at a preset position at the front end of the outer tube. <br>;9. The drug delivery connector for intestinal wounds of claim 1, wherein: there is a buffer cavity between the drug feeding port and the drug outlet. <br>;10. A drug delivery device based on the drug delivery connector for intestinal wounds in any of the claims 1-9, wherein: a syringe is comprised of a syringe, and the syringe is connected to the inlet of the inner tube. <br> | http://worldwide.espacenet.com/searchResults?ST=singleline&locale=en_EP&submitted=true&DB=worldwide.espacenet.com&query=CN121466466A
CN121479122A | XIAMEN NIELL ELECTRONICS CO LTD [CN] | G06F17/18;G06F17/11;G06F17/16;G01H17/00 | G06F17/18;G01H17/00;G06F17/11;G06F17/16 | Electrical engineering/Computer technology;Instruments/Measurement | 2026-02-06 |  | Weighted estimation method and system for blade vibration amplitude | The invention discloses a weighted estimation method and system for a blade vibration amplitude. The method comprises the following steps: calculating a blade deformation quantity and extracting a deformation observation value; traversing a blade vibration order sequence to perform linear fitting, and calculating and recording a vibration amplitude corresponding to the vibration order; selecting a vibration order corresponding to a maximum value in the vibration amplitudes as a main vibration order, and obtaining an independent variable column vector corresponding to the main vibration order; calculating a fitting residual error of the target blade relative to each blade sensor; calculating the weight of each blade sensor; weighting the expansion coefficient matrix of the main vibration order based on the weight, then carrying out linear fitting again, updating the independent variable column vector, and recalculating the fitting residual error; and iteratively executing a weight calculation step of each blade sensor and a step of carrying out linear fitting again and updating the independent variable column vector and the fitting residual error by adopting the updated fitting residual error until a preset iteration convergence condition is met or a preset iteration frequency threshold value is reached, stopping iteration and outputting a vibration amplitude currently corresponding to the target blade. (national office) | 1. A weighted estimation method of blade vibration amplitude, which is characterized by the following steps: <br> S100, obtain the structural constraint parameters and vibration evaluation strategy parameters of the impeller, and calculate the blade deformation of each blade through each blade sensor based on the response signal of the bond phase sensor and multiple blade sensors; The structural constraint parameters include the phase sequence of the zero point of the relative bond phase of the blade, the position sequence of the relative bond phase sensor of each blade sensor, the radius of the blade tip swept through the cross-sectional circle and the number of blades. The parameters of the vibration evaluation strategy include the vibration sequence of the blades, the number of rotational cycles of the impeller, the sampling frequency of the bond phase sensor and the sampling frequency of the vane sensor. <br> S200, based on the blade deformation, extract the deformation observation value of the target blade to be evaluated through each blade sensor under each rotation cycle; <br> S300, traverse the vibration sequence of the blades, and perform linear fitting of each vibration order based on the deformation observations, and calculate and record the vibration amplitude corresponding to the vibration order. <br> S400. According to the recorded vibration amplitude, the vibration order corresponding to the maximum value is selected as the main vibration order, and the independent variable column vector obtained by linear fitting under the main vibration order is obtained. <br> S500, based on the independent variable column vector corresponding to the main vibration order and the expansion coefficient matrix corresponding to the main vibration order, calculate the fitting residual of the target blade relative to each blade sensor. <br> S600. Calculate the weight of each blade sensor according to the variance of the corresponding fitting residual of each blade sensor; <br> S700, based on the weight of each blade sensor, the expansion coefficient matrix corresponding to the main vibration order is weighted, and the linear fitting is re-performed to update the corresponding independent variable column vector, and the corresponding fitting residual is recalculated. <br> S800, using the updated fitting residual, iteratively execute S600 to S700 until the preset iteration convergence conditions are met or the preset iteration number threshold is reached, the iteration is stopped and the current vibration amplitude corresponding to the target blade is output. <br>;2. The weighted estimation method of the blade vibration amplitude according to claim 1, wherein S100 comprises: <br> S110. Obtain the structural constraint parameters and vibration evaluation strategy parameters of the impeller; <br> S120, continuously collect the response data of the bond phase sensor and each blade sensor; <br> S130. When the zero point of each rotating period bond phase passes through from the response of the bond phase sensor, the number of key phase sampling pulse counts at the trigger time of the zero point of the key phase of the previous rotation period, and the compensation time difference between them and the next bond phase sampling pulse are extracted to form the first sequence. <br> S140. When each blade passes through the blade sensor from the blade sensor response, the number of blade sampling pulse counts relative to the zero point trigger time of the current rotation period bond phase, and the compensation time difference between the blade and the next blade sampling pulse are formed to form a second sequence. <br> S150, based on the first sequence and the second sequence, select the bond phase time of the initial calculation of the rotation period as the reference zero time, calculate the zero point passage time of the bond phase associated with the cycle to be solved and the measured time of each blade passing through different blade sensors; <br> S160, based on the time sequence of the zero point of the bond phase, the instantaneous speed sequence of the impeller is generated; <br> S170, based on the structural constraint parameters, calculate the rotation phase of the impeller when each blade reaches the sensor of each blade; <br> S180, based on the time sequence of the zero point of the bond phase, the instantaneous speed sequence and the impeller rotation phase sequence, the theoretical time and the corresponding instantaneous speed of the blade through the corresponding blade sensor with different rotation periods are solved by interpolation. <br> S190, based on the difference between the measured time and the theoretical time, the radius of the blade tip sweeping the cross-sectional circle and the instantaneous rotation speed, the blade deformation variable is estimated. <br>;3. The weighted estimation method of the blade vibration amplitude according to claim 2, wherein S180 comprises: <br> S181, the first interpolation equation is constructed by taking the time sequence of the zero point of the bond phase and the corresponding impeller rotation phase sequence as the interpolation condition, and the first derivative of the boundary point of the time series as the boundary condition, and the theoretical time of the blade passing through the corresponding blade sensor. <br> S182, taking the time sequence and its corresponding instantaneous speed sequence as the interpolation condition, and the first-order derivative of the boundary point of the instantaneous speed sequence as the boundary condition, the second interpolation equation is constructed to solve the instantaneous rotation speed of the blade passing through the corresponding blade sensor. <br>;4. The weighted estimation method of the blade vibration amplitude according to claim 1, wherein S300 comprises: <br> S310. Traverse the vibration order sequence of the blades, for each vibration order, construct the coefficient matrix corresponding to the vibration response estimation under the vibration order according to the following first preset formula: <br> ； where is the kth vibration order, is the coefficient matrix, m is the rotation period serial number, and is the angle of the ith blade sensor; <br> S320, the deformation observations corresponding to all blade sensors are spliced into extended observation vectors according to the serial number of the blade sensors; The coefficient matrix corresponding to each blade sensor is spliced into the expansion coefficient matrix according to the serial number of the blade sensor. <br> S330, based on the linear fitting of the extended observation vector and the expansion coefficient matrix, the independent variable column vector including the estimated value of the static deformation component is obtained. <br> S340. Calculate the vibration amplitude corresponding to the vibration order according to the independent variable column vector, and record it. <br>;5. The weighted estimation method of the blade vibration amplitude according to claim 4, wherein the <br> The S500 includes: <br> S510. According to the principal vibration order, obtain and calculate the theoretical deformation estimate based on the corresponding independent variable column vector and the extension coefficient matrix. <br> S520. Calculate the difference between the deformation observation and the theoretical deformation estimate to obtain the fitting residual of the target blade relative to each blade sensor. <br>;6. The weighted estimation method of blade vibration amplitude according to claim 4, wherein the preset iteration convergence condition is as follows: the relative change of the sum of the squares of the vibration amplitude and the squares of the static deformation components calculated by two adjacent iterations is less than the preset change threshold; <br> After stopping the iteration, the number of iterations of this iteration and the weight of each blade sensor are recorded. <br>;7. The weighted estimation method of the blade vibration amplitude according to claim 1, wherein S600 is specific: based on the fitting residuals of each blade sensor, the variance of the corresponding fitting residual sequence of each blade sensor is calculated, and the reciprocal of the variance is used as the weight of the corresponding blade sensor. <br>;8. The weighted estimation method of the blade vibration amplitude according to claim 1, wherein it also comprises: traversing all blades on the impeller, and performing S200-S800 separately with each blade as the target blade to obtain the vibration amplitude of all blades. <br>;9. The weighted estimation method of the blade vibration amplitude according to claim 1 or 8, wherein it also comprises: S200-S800 are executed respectively based on different starting rotation periods to obtain the vibration amplitude of the target blade under different working conditions. <br>;10. A weighted estimation system for blade vibration amplitude, which is characterized by: <br> The parameter acquisition and processing module is used to obtain the structural constraint parameters and vibration evaluation strategy parameters of the impeller, and the blade deformation of each blade through each blade sensor is calculated based on the response signals of the bond phase sensor and multiple blade sensors. The structural constraint parameters include the phase sequence of the zero point of the relative bond phase of the blade, the position sequence of the relative bond phase sensor of each blade sensor, the radius of the blade tip swept through the cross-sectional circle and the number of blades. The parameters of the vibration evaluation strategy include the vibration sequence of the blades, the number of rotational cycles of the impeller, the sampling frequency of the bond phase sensor and the sampling frequency of the vane sensor. <br> The data extraction module is used to extract the deformation observations of the target blade to be evaluated through the blade sensor under each rotation cycle based on the blade deformation. <br> The vibration amplitude calculation module is used to traverse the vibration order sequence of the blades, and the vibration amplitude corresponding to the vibration order is calculated and recorded for each vibration order based on the deformation observations. <br> The linear fitting module is used to select the vibration order corresponding to the maximum value as the main vibration order according to the recorded vibration amplitude, and obtain the independent variable column vector obtained by linear fitting under the main vibration order. <br> The fitting residual calculation module is used to calculate the fitting residual of the target blade relative to each blade sensor based on the independent variable column vector corresponding to the main vibration order and the expansion coefficient matrix corresponding to the main vibration order. <br> The weight calculation module is used to calculate the weight of each blade sensor according to the variance of the corresponding fitting residual of each blade sensor. <br> The fitting residual update module is used to re-fit the linear fitting to update the corresponding independent variable column vector after weighting the expansion coefficient matrix corresponding to the main vibration order based on the weight of each blade sensor, and recalculate the corresponding fitting residual. <br> The iteration module is used to use the updated fitting residuals, iteratively call the functions of the weight calculation module and the fitting residual update module, until the preset iteration convergence conditions are met or the preset iteration number threshold is reached, and the iteration is stopped. <br> The result output module is used to output the vibration amplitude corresponding to the target blade when the iteration is stopped. <br> | http://worldwide.espacenet.com/searchResults?ST=singleline&locale=en_EP&submitted=true&DB=worldwide.espacenet.com&query=CN121479122A
CN223884695U | SHANGHAI PAIZHI ENERGY CO LTD [--] | Y02E60/10 | H01R13/52;H01M50/50 | Electrical engineering/Electrical machinery, apparatus, energy | 2026-02-06 |  | Waterproof structure of lithium battery connector | The utility model relates to the technical field of lithium batteries, in particular to a waterproof structure of a lithium battery connector. Comprising a battery box shell and a fixing seat which are oppositely arranged, a mounting hole is formed in the middle of the battery box shell, a discharging seat is arranged in the mounting hole, an insertion piece hole matched with the mounting hole in position is formed in the fixing seat, a discharging insertion piece is arranged in the insertion piece hole and inserted into the discharging seat, and a circle of waterproof pad is arranged on the surface of the discharging seat. Compared with the prior art, the waterproof performance of the lithium battery connector is enhanced, the performance of a lithium battery box is ensured, and the service life of the lithium battery box is prolonged. (national office) | 1. A lithium battery connector waterproof structure, comprising a relative arrangement of battery box shell and a fixed seat, wherein: the battery box shell (1) is provided with a mounting hole (2) in the middle, a discharge seat (3) is provided in the mounting hole (2), a plug hole is provided on the fixed seat (4) that matches the position of the mounting hole (2), a discharge plug (6) is provided in the insert hole, a discharge plug (6) is inserted into the discharge seat (3), and a ring of waterproof pad (7) is provided on the surface of the discharge seat (3). <br>;2. The waterproof structure of the lithium battery connector according to claim 1, wherein: the shape of the waterproof pad (7) matches the shape of the discharge seat (3). <br>;3. The lithium battery connector waterproof structure according to claim 1 or 2, wherein: the area of the waterproof pad (7) is less than the area of the discharge base mounting surface (12). <br>;4. The waterproof structure of the lithium battery connector according to claim 1, wherein: one side of the waterproof pad (7) is attached to the surface of the discharge seat (3), and the other side is attached to the surface of the fixed seat (4). <br>;5. The waterproof structure of the lithium battery connector according to claim 1, wherein: the fixed seat (4) and the battery box shell (1) are fastened by bolts. <br>;6. The waterproof structure of the lithium battery connector according to claim 1, wherein: the discharge seat (3) and the battery box shell (1) are integrated structures. <br>;7. The waterproof structure of the lithium battery connector according to claim 1 or 6, wherein: the discharge insert (6) and the fixed seat (4) are integrated structures. <br>;8. The waterproof structure of the lithium battery connector according to claim 1, wherein: a plurality of raised clips (8) are provided on one side of the fixed seat (4), and a bayonet (9) matched with the card block (8) is provided on the battery box shell (1). <br>;9. The waterproof structure of the lithium battery connector according to claim 1 or 8, wherein: the lower end of the fixed seat (4) is provided with a positioning block (10), and one end of the battery box shell (1) is provided with a notch (11) that matches with the positioning block (10). <br>;10. The waterproof structure of the lithium battery connector according to claim 1, wherein: the fixed seat (4) side is provided with a buckle (13). <br> | http://worldwide.espacenet.com/searchResults?ST=singleline&locale=en_EP&submitted=true&DB=worldwide.espacenet.com&query=CN223884695U
CN223884766U | HUIZHOU JINRI INDUSTRY TECH CO LTD [--] | Y02E60/10 | H01R31/02;H01M50/298;H01R13/6591 | Electrical engineering/Electrical machinery, apparatus, energy | 2026-02-06 |  | Electromagnetic shielding automobile lithium battery protection wire harness | The utility model discloses an electromagnetic shielding automobile lithium battery protection wire harness, which comprises a first wire harness, a second wire harness, a third wire harness and a fourth wire harness, one end of the first wire harness, one end of the second wire harness and one end of the third wire harness are respectively connected with a wiring end of a first plug-in connector, and the other end of the first wire harness and the other end of the second wire harness are respectively connected with a second plug-in connector. The other end of the third wire harness is connected with a third plug-in connector, one end of the fourth wire harness is connected with the third plug-in connector, and the other end of the fourth wire harness is connected with a fourth plug-in connector. According to the electromagnetic shielding automobile lithium battery protection wire harness provided by the utility model, the first wire harness, the second wire harness and the third wire harness are integrated by the first plug-in connector, and the third wire harness and the fourth wire harness are integrated by the third plug-in connector, so that the arrangement of the plug-in connectors is reduced, and the cost of the wire harnesses is reduced; and the first wire harness, the second wire harness, the third wire harness and the fourth wire harness can be conveniently arranged by reducing the arrangement of the plug-in connectors, so that the overall structure of the protection wire harness is simplified. (national office) | 1. An electromagnetic shielded automotive lithium battery protection harness, wherein: comprising a first wiring harness, a second wiring harness, a third wiring harness and a fourth wiring harness, one end of the first wiring harness, the second wiring harness and the third wiring harness are respectively connected with the terminal of the first plug, and the other end of the first wiring harness and the second wiring harness are respectively connected with a second plug, the other end of the third wiring harness is connected with a third plug, one end of the fourth wiring harness is connected with the third plug, and the other end is connected with a fourth plug. <br>;2. The electromagnetic shielding automotive lithium battery protection wiring harness according to claim 1, wherein: the structure of the first wiring harness, the second wiring harness, the third wiring harness and the fourth wiring harness are the same, all comprising a wire core, a conductive layer and a protective layer set sequentially from the inside out, the conductive layer is wrapped in the wire core, and the protective layer is wrapped in the conductive layer. <br>;3. The electromagnetic shielding automotive lithium battery protection wiring harness according to claim 1, wherein: the wiring end of the first plug-in is wrapped with a conductive cloth, and a dust-proof cover is provided at the other end of the first plug-in. <br>;4. The electromagnetic shielding automotive lithium battery protection wiring harness according to claim 3, wherein: the first plug-in cover is provided with one end of the dust-proof cover, and the two sides of the plug-in block are respectively provided with a snap-on block, and the rear end of the clip-on block is set at an angle. <br>;5. The electromagnetic shielding automotive lithium battery protection wiring harness according to claim 1, wherein: the fourth wiring harness and the third wiring harness are wound with acetic acid tape. <br>;6. The electromagnetic shielding automotive lithium battery protection wiring harness according to claim 2, wherein: the wire core is made of tinned copper. <br>;7. The electromagnetic shielding automotive lithium battery protection wiring harness according to claim 2, wherein: the conductive layer is made of conductive cloth material. <br>;8. The electromagnetic shielding automotive lithium battery protection wiring harness according to claim 2, wherein: the protective layer is made of glass fiber tubes. <br>;9. The electromagnetic shielding automotive lithium battery protection wiring harness according to claim 1, wherein: the third wiring harness is provided with an information label. <br> | http://worldwide.espacenet.com/searchResults?ST=singleline&locale=en_EP&submitted=true&DB=worldwide.espacenet.com&query=CN223884766U
CN223884857U | SHI XIAOPENG [CN] |  | H02G1/02;B25J5/02;B25J19/00 | Electrical engineering/Electrical machinery, apparatus, energy;Mechanical engineering/Handling | 2026-02-06 |  | Three-blade type high-voltage line inspection robot | The utility model relates to the technical field of inspection robots, in particular to a three-blade type high-voltage line inspection robot which comprises a box body, an obstacle crossing assembly is arranged at the top of the box body, a clamping assembly is arranged at the top of the box body, the obstacle crossing assembly comprises a T-shaped rod, the T-shaped rod is arranged above the box body, a T-shaped connecting rod is hinged to one side of the T-shaped rod, and the T-shaped connecting rod is hinged to the other side of the T-shaped rod. And a spring sleeve is hinged to one side of the T-shaped connecting rod. According to the three-blade type high-voltage line inspection robot, by installing the obstacle crossing assembly, the mode that obstacle crossing blades and spring sleeves are combined can be adopted, when the robot encounters an insulator string or an obstacle in the vertical direction, the obstacle crossing blades are blocked and forced to rotate, counterforce is generated between the obstacle crossing blades and the obstacle, and therefore the movable guide wheel is lifted away from a high-voltage line, and meanwhile an L-shaped rod is made to rotate; the spring sleeves are compressed, after obstacle crossing is completed, the robot completes accurate rail returning of the moving guide wheels by means of the elastic force of the spring sleeves, stable obstacle crossing is achieved, the smoothness is improved, and then the falling risk is reduced. (national office) | 1. A three-blade high-voltage line inspection robot, including a box (1), wherein: the top of the box (1) is provided with an obstacle crossing component (2), the top of the box (1) is provided with a clamping assembly (3), the obstacle crossing assembly (2) comprises a T-shaped rod (201), the T-shaped rod (201) is arranged above the box (1), one side of the T-shaped rod (201) is hinged with a T-shaped connecting rod (202), and one side of the T-shaped connecting rod (202) is hinged with a spring sleeve (203) , the other end of the spring sleeve (203) is hinged with an L-shaped rod (204), the other end of the T-shaped connecting rod (202) is hinged on one side of the L-shaped rod (204), the other end of the L-shaped rod (204) is hinged with a motor (205), the transmission end of the motor (205) is fixedly connected with a moving guide wheel (206), and one side of the moving guide wheel (206) is fixedly connected with an obstacle crossing blade (207). <br>;2. The three-blade high-voltage line inspection robot according to claim 1, wherein: the obstacle crossing component (2) also includes a concentric shaft (208), the concentric shaft (208) is arranged inside the obstacle crossing blade (207), and a plurality of the obstacle crossing blade (207) is distributed on the top of the box (1). <br>;3. The three-blade high-voltage line inspection robot according to claim 1, wherein: the clamping assembly (3) comprises a lower disc (301), the lower disc (301) is arranged on the top of the box body (1), and the upper disc (302) is provided on the top of the lower disc (301). <br>;4. The three-blade high-voltage line inspection robot according to claim 3, wherein: the clamping assembly (3) also includes a support rod (303), the support rod (303) is set on the side surface of the lower disc (301), and the other end of the support rod (303) is fixedly connected to one end of the T-shaped rod (201). <br>;5. The three-blade high-voltage line inspection robot according to claim 4, wherein: an arc-shaped groove (4) is provided inside the upper disc (302), the inner sliding of the arc groove (4) is connected with a bump (5), and the bottom of the bump (5) is fixedly connected to one side of the support rod (303). <br>;6. The three-bladed high-voltage line inspection robot according to claim 1, wherein: one side of the box (1) is provided with a lamp frame (6), and the inner fixed connection of the lamp frame (6) is connected with a lighting lamp (7). <br> | http://worldwide.espacenet.com/searchResults?ST=singleline&locale=en_EP&submitted=true&DB=worldwide.espacenet.com&query=CN223884857U
CN223884968U | WUXI ZHIWEI KEXUN TECH CO LTD [--] |  | H02J7/60;H02H3/24;H02H7/18;H02J7/80 | Electrical engineering/Electrical machinery, apparatus, energy | 2026-02-06 |  | Charging and discharging protection circuit of lithium battery | The charging and discharging protection circuit comprises a lithium battery BMS (Battery Management System) module, a battery pack unit, a switch unit, a charging and discharging end, a low-power-consumption power supply unit and a charging and discharging detection unit, the lithium battery BMS module detects various state data of the battery pack unit, and the lithium battery BMS module is in two-way transmission connection with the switch unit; the power output end of the low-power-consumption power supply unit is electrically connected with the power end of the lithium battery BMS module. The positive and negative ends of the battery pack unit are electrically connected with the positive and negative ends of the charging and discharging end respectively through the switch unit, the charging and discharging detection unit detects the voltage of the positive and negative ends of the charging and discharging end, and the charging and discharging detection unit controls and connects the switch unit and controls the on and off of the switch unit. Through the circuit structure effect of the charging and discharging detection unit and the switch unit, the switch unit is disconnected when the battery is charged in an undervoltage state, so that the battery pack is protected from being damaged during low-voltage charging. (national office) | 1. A charge and discharge protection circuit for lithium batteries, which is characterized by: lithium battery BMS module (1), battery pack unit (2), switch unit (3), charge and discharge terminal (4), low-power power supply unit (6) and charge-discharge detection unit (5); the lithium battery BMS module (1) detects various state data of the battery pack unit (2), and the lithium battery BMS module (1) and the switch unit (3) are connected in two directions; The power output end of the low-power power supply unit (6) is electrically connected to the power supply end of the lithium battery BMS module (1); The positive and negative poles of the battery pack unit (2) are electrically connected to the positive and negative poles of the charging and discharging terminal (4) through the switch unit (3), the charging and discharging detection unit (5) detects the voltage of the positive and negative extremes of the charging and discharging terminal (4), the charging and discharging detection unit (5) controls the connection of the switch unit (3), and controls the disconnection and closure of the switch unit (3). <br>;2. The charge-discharge protection circuit of the lithium battery according to claim 1, wherein: the switch unit (3) comprises a KM1 contactor switch (31); one end of the KM1 contactor switch (31) is electrically connected to the positive terminal of the battery pack unit (2), and the other end of the KM1 contactor switch (31) is electrically connected to the positive terminal of the charging and discharging terminal (4); The negative end of the battery pack unit (2) is electrically connected to the negative end of the charge and discharge terminal (4). <br>;3. The charge-discharge protection circuit of a lithium battery according to claim 2, wherein: the switch unit (3) also includes a KM contactor coil (32), or a gate circuit (34) and an M1 transistor switch (33); The source electrode of the M1 transistor switch (33) is electrically connected to the positive electrode of the power supply output of the low-power power supply unit (6), the drain of the M1 transistor switch (33) is electrically connected to one end of the KM contactor coil (32), the other end of the KM contactor coil (32) is electrically connected to the negative electrode of the low-power power supply unit (6) power supply terminal, the gate electrical connection of the M1 transistor switch (33) or the output end of the gate circuit (34). <br>;4. The charge-discharge protection circuit of a lithium battery according to claim 3, wherein: the charge-discharge detection unit (5) comprises a DA1 differential amplifier (51), a comp comparator (52) and a bandgap reference circuit (55); The positive input and negative input terminals of the DA1 differential amplifier (51) are electrically connected to the positive and negative ends of the charging and discharging terminals (4), respectively, and the output terminals of the DA1 differential amplifier (51) are electrically connected to the positive input terminal of the Comp comparator (52); The negative input of the comp comparator (52) is electrically connected to the output of the bandgap reference circuit (55), and the output end of the comp comparator (52) is electrically connected or an input of the gate circuit (34). <br>;5. The charge-discharge protection circuit of the lithium battery according to claim 4, wherein: the electrical connection of the signal output end of the lithium battery BMS module (1) or the other input terminal of the gate circuit (34). <br>;6. The charge-discharge protection circuit of a lithium battery according to claim 4, wherein: the control output end of the lithium battery BMS module (1) is electrically connected to a bandgap reference circuit (55), and the reference voltage output of the control bandgap reference circuit (55) is controlled; Another control output of the lithium battery BMS module (1) is electrically connected to the positive input terminal of the Comp comparator (52). <br>;7. The charge-discharge protection circuit of the lithium battery according to claim 4, wherein: the KM1 contactor switch (31) is a normally closed switch. <br> | http://worldwide.espacenet.com/searchResults?ST=singleline&locale=en_EP&submitted=true&DB=worldwide.espacenet.com&query=CN223884968U
CN223874582U | CHANGZHOU HOUDE NEW ENERGY GROUP CO LTD [--] | Y02W30/84 | B01D29/96;B01D29/05 | Chemistry/Chemical engineering | 2026-02-06 |  | Waste liquid treatment equipment for disassembling waste lithium battery | The utility model discloses waste liquid treatment equipment for disassembling a waste lithium battery, which comprises a treatment box, a stirring blade is arranged in the treatment box, a movable filtering mechanism is arranged at the bottom of the stirring blade, a protection mechanism is arranged on the movable filtering mechanism, a first supporting seat and a second supporting seat are arranged on the movable filtering mechanism, and the first supporting seat and the second supporting seat are arranged on the movable filtering mechanism. A driven rotating seat is rotationally connected to the interior of the first supporting seat, a reset spring is installed at one end of the driven rotating seat, and a driving rotating seat is rotationally connected to the interior of the second supporting seat. According to the waste liquid treatment equipment for disassembling the waste lithium battery, a used part on filter membrane cloth is rolled up by rotating a rotating handle, an unused part is pulled out, then a sealing handle is rotated to drive a movable sealing seat to move, and a fixed sealing seat is matched for sealing, so that the filter membrane cloth can be quickly moved and switched; and frequent disassembly and replacement are not needed, so that the use convenience can be effectively improved. (national office) | 1. A waste liquid treatment equipment for dismantling a waste lithium battery, including a treatment box (1), wherein: a stirring blade (3) is installed inside, a moving filter mechanism (2) is provided at the bottom of the mixing blade (3), and a protective mechanism (4) is provided on the mobile filter mechanism (2); <br> The first support seat (201) and the second support seat (202) are provided on the mobile filter mechanism, the first support seat (201) is internally rotated and connected with a driven rotating seat (203), one end of the driven rotating seat (203) is equipped with a reset clockwork (204), the second support seat (202) is internally rotated and connected with an active rotating seat (205), the driven rotating seat (203) and the active rotating seat (205) are internally clamped with a rotating roller (206), and the two rotating rollers are internally connected (206) is fixedly connected with a filter membrane cloth (207), the end of the active rotating seat (205) is fixedly connected with a worm gear (208), one side of the worm gear (208) is provided with a worm gear (209), the end of the worm (209) is connected by a rotating handle (210) through the first bevel gear auxiliary transmission, the filter membrane cloth (207) is provided with a fixed seal seat (211) on both sides, and the two fixed seal seats (211) are fixedly connected with guide rods (212) on both sides of the top, The guide rod (212) is sliding connected with a movable seal seat (213), the top of the movable seal seat (213) is fixedly connected with a threaded sleeve (214), the inner thread of the threaded sleeve (214) is connected with a sealing screw (215), the top of the two sealing screws (215) is connected by a connecting shaft (216) through the second bevel gear pair transmission, and the end of the connecting shaft (216) is fixedly connected with a sealing handle (217). <br>;2. The waste liquid treatment equipment for dismantling waste lithium batteries according to claim 1, wherein: the first support seat (201) and the second support seat (202) are respectively arranged on both sides of the treatment box (1), and the first support seat (201) and the second support seat (202) are detachably connected to the treatment box (1) by bolts. <br>;3. The waste liquid treatment equipment for dismantling waste lithium batteries according to claim 1, wherein: both ends of the filter membrane cloth (207) run through the treatment box (1) and extend to the outside of the treatment box (1), and the filter membrane cloth (207) is arranged between the movable seal seat (213) and the fixed seal seat (211). <br>;4. The waste liquid treatment equipment for dismantling waste lithium batteries according to claim 1, wherein: two fixed seal seats (211) are fixed and installed on the inner walls of both sides of the treatment box (1), and the top surface of the fixed seal seat (211) and the bottom surface of the movable seal seat (213) are fixed and connected with a gasket. <br>;5. The waste liquid treatment equipment for dismantling waste lithium batteries according to claim 1, wherein: two sealing screws (215) are respectively arranged inside both sides of the treatment box (1), and the sealing screw (215) is rotated and connected with the inner wall of the treatment box (1). <br>;6. The waste liquid treatment equipment for dismantling waste lithium batteries according to claim 1, wherein: the connecting shaft (216) is rotated and connected with the inner wall of the treatment box (1), and one end of the connecting shaft (216) runs through the treatment box (1) and partially extends to the outside of the treatment box (1). <br>;7. The waste liquid treatment equipment for dismantling waste lithium batteries according to claim 1, wherein: the protection mechanism (4) comprises two first protection plates (401), and the top of the two first protection plates (401) is rotated and connected with the first support base (201) and the second support seat (202) respectively through hinges. <br>;8. The waste liquid treatment equipment for dismantling waste lithium batteries according to claim 7, wherein: the first protection plate (401) is fixedly connected with a second protection plate (402) at one end away from the hinge, the second protection plate (402) is sliding and connected with a guide slider (403), one end of the guide slider (403) is fixedly connected with a fixed insert rod (406), the guide slider (403) is fixedly connected with a pushing block (404), and the pushing block (404) is fixedly connected to the guide slider (403), and the pushing block (404) is fixedly connected A return spring (405) is provided on one side. <br> | http://worldwide.espacenet.com/searchResults?ST=singleline&locale=en_EP&submitted=true&DB=worldwide.espacenet.com&query=CN223874582U
CN223874903U | SHANDONG JIEFENG MACH MFG CO LTD [--] | Y02W30/64 | B01F33/453;B01F27/054;B01F27/07;B01F33/83;B01F35/221 | Chemistry/Chemical engineering | 2026-02-06 |  | Permanent magnetic direct-driven stirrer capable of quickly adjusting blade angle | The utility model discloses a permanent magnetic direct-driven stirrer capable of quickly adjusting the angle of a blade, and mainly relates to the technical field of stirrers. Comprising a stirring paddle and a transmission shaft rotationally arranged on a box body, the stirring paddle comprises a mounting base arranged at the end of the transmission shaft, a plurality of blades are rotationally connected to the mounting base, driven oblique bevel teeth are arranged at the ends of the blades, driving oblique bevel teeth are rotationally connected to the mounting base, and the driving oblique bevel teeth are meshed with the driven oblique bevel teeth at the same time; a shaft sleeve rotationally connected with the transmission shaft is arranged at the end of the driving oblique bevel gear, and the end of the shaft sleeve extends to the outer side of the mounting base and is provided with a first outer hexagonal nut. The blade angle adjusting device has the beneficial effects that the problem that the blade angle adjusting efficiency is relatively low is solved, and the paddle stirring efficiency is improved. (national office) | 1. A permanent magnet direct drive agitator that can quickly adjust the angle of the blade, comprising a stirring paddle and a transmission shaft (2) on a rotating setting box (1), and the stirring paddle comprises a mount (3) for setting the end of the transmission shaft (2), wherein: the mount (3) is rotated and connected with a plurality of blades (4), the end of the blade (4) is provided with a driven helical bevel tooth (5), the mount (3) is rotated and connected with an active helical bevel tooth (6), and the active helical bevel tooth (6) is simultaneously with a plurality of driven oblique bevel teeth (5) phase meshing, the end of the driving helical bevel tooth (6) is provided with a bushing (7) rotationally connected with the transmission shaft (2), and the end of the bushing (7) extends to the outside of the mount (3), and is provided with a first external hex nut (8). <br>;2. The permanent magnet direct-drive agitator that can quickly adjust the angle of the blades according to claim 1, wherein: the first bolt (9) is connected with a thread on the shaft bushing (7), a plurality of fixing grooves (10) are provided on the transmission shaft (2), and the end of the first bolt (9) is in contact with the fixing groove (10), and the shaft sleeve (7) is restricted from rotating on the transmission shaft (2). <br>;3. The permanent magnet direct-drive agitator that can quickly adjust the angle of the blade according to claim 2, wherein: the shaft bushing (7) can be detached and provided with a threaded sleeve (11) connected with the first bolt (9). <br>;4. The permanent magnet direct-drive agitator which can quickly adjust the angle of the blade according to claim 1, wherein: the transmission shaft (2) is sliding connected with a slide sleeve (12), the end of the slide sleeve (12) is provided with a plurality of bumps (13), the end of the shaft sleeve (7) and the transmission shaft (2) are respectively provided with a plassium of the first groove (14) and the second groove (15) sliding connected with the bump (13), and the two sides of the bump (13) are simultaneously connected with the first groove (14) and the second groove ( 15) contact with each other, and limit the shaft bushing (7) to rotate on the transmission shaft (2). <br>;5. The permanent magnet direct-drive agitator which can quickly adjust the angle of the blade according to claim 4, wherein: the upper thread of the transmission shaft (2) is connected with a fixing sleeve (16), the end of the fixing sleeve (16) is provided with an L-shaped block (17), the slide sleeve (12) is provided with an L-shaped groove (18) rotating connected with the L-shaped block (17), the two sides of the L-shaped block (17) are respectively in contact with the L-shaped groove (18), and the fixing sleeve (16) is provided with a second external hexagonal nut (19). <br>;6. The permanent magnet direct-drive agitator that can quickly adjust the angle of the blade according to claim 4, wherein: the end of the bump (13) is provided with a bevel (20) in contact with the first groove (14). <br>;7. The permanent magnet direct drive agitator that can quickly adjust the angle of the blade according to claim 1, wherein: a permanent magnet motor (21) is provided on the outside of the box (1), and the active end of the permanent magnet motor (21) is connected to the drive shaft (2). <br>;8. The permanent magnet direct-drive agitator that can quickly adjust the angle of the blade according to claim 1, wherein: the end of the mount (3) is provided with an access port (22), the access port (22) is slidingly connected with an access plate (23) and a gland (24), the access plate (23) is provided with a second bolt (25) threaded with the drive shaft (2), the gland (24) is provided with a third bolt (26) connected with the access plate (23), and the mount (3) is provided The first sealing strip (27) and the second sealing strip (28) in contact with the access plate (23) and the gland (24) are provided respectively. <br> | http://worldwide.espacenet.com/searchResults?ST=singleline&locale=en_EP&submitted=true&DB=worldwide.espacenet.com&query=CN223874903U
CN223874941U | ANSHAN XIN HEFENG MACHINERY MFG CO LTD [--] |  | B01F35/12 | Chemistry/Chemical engineering | 2026-02-06 |  | Novel bottom scraper blade of strong mixer | The utility model relates to the technical field of bottom scraper blades, in particular to a novel bottom scraper blade of a strong mixer, which comprises a scraper head and a blade, the blade is fixed at the bottom end of the scraper head, a clamping block is fixed at the bottom end of the scraper head, a blocking block is fixed on one side of the top end of the blade, a groove body is arranged in the blocking block, and the clamping block is fixedly connected with the groove body in a clamping mode. Through the assembled scraper assembly and the clamping and fixing function between the clamping block and the groove body, the blade is fixedly clamped at the bottom of the scraper head, the blade can be rapidly clamped at the bottom end of the scraper head through the structure with the large side and the small side, and the situation that the outer side surface is abraded due to long-time use can be effectively reduced through surfacing of multiple layers of abrasion-resistant materials; the service time is prolonged. (national office) | 1. A new type of bottom scraper blade of a strong mixing machine, wherein comprising a scraper head (1) and a blade (2), the blade (2) is fixed at the bottom end of the scraper head (1), the bottom end of the scraper head (1) is fixed with a clamp (14), the top side of the blade (2) is fixed with a plugging block (21), and a groove body (22) is provided in the plug block (21), and the clamp (14) is fixed with the groove body (22) for a fixed connection with the squeegee body (22). <br>;2. The new type of bottom scraping blade of a strong mixer according to claim 1, wherein the clamp block (14) is equidistant set with multiple groups, and the clamp (14) is a trapezoidal structure with one side narrow and one side wide, and the size of the clamp (14) is suitable for the size of the groove body (22). <br>;3. The new type of bottom scraper blade of a strong mixer according to claim 1, wherein the tip of the scraper head (1) is provided with a round hole (11) and a threaded hole (12), and the bottom end of the round hole (11) is provided with a fine hole (13) with an inner diameter less than the round hole (11). <br>;4. The new type of bottom scraper blade of the strong mixer according to claim 1, wherein the outer surface of the blade (2) is welded with multiple layers of wear-resistant material. <br>;5. The new bottom scraper blade of the strong mixer machine according to claim 4, wherein the scraper head (1) is a table structure with a small top and a large bottom. <br> | http://worldwide.espacenet.com/searchResults?ST=singleline&locale=en_EP&submitted=true&DB=worldwide.espacenet.com&query=CN223874941U
CN223875180U | HUIZHOU HENGZEYUAN TECH CO LTD [--] | Y02W30/64 | B02C18/18 | Chemistry/Chemical engineering | 2026-02-06 |  | Improved blade for paper shredder | The utility model relates to an improved blade for a paper shredder, which belongs to the technical field of paper shredding knives and comprises a plurality of bulges which are respectively fixed on the peripheral sides of at least two groups of cutter heads at intervals along the circumferential directions of the at least two groups of cutter heads. According to the utility model, the plurality of bulges are fixed on the peripheral side of the cutter head along the circumferential direction at intervals, so that shredded paper strips form wave-shaped fluffy paper strips similar to raffia paper under the impact of high-speed rotation of the bulges and the occlusion among the gears, and the shredded paper strips are full of expandability, can be used as filling and packaging materials and can be reused. (national office) | 1. An improved blade for a shredder, the shredder comprises a casing (1), a cutter shaft (2) and a plurality of cutterheads (3), and the two side walls opposite the chassis (1) are provided with at least two connecting holes (11) with opposite arrangements; the cutter shaft (2) is at least two, and its two ends are respectively connected by rotating through bearings in two connecting holes (11) arranged relatively; a plurality of the cutterhead (3) is divided into at least two groups, and the middle part of the cutterhead (3) of at least two groups is provided with a shaft hole (31) and is fixed on at least two cutter shafts (2) along the circumferential spacer of the cutter shaft (2), and a plurality of cutterheads (3) of at least two groups are staggered; It is characterized by: multiple bulges (4), <br> The plurality of the protrusion (4) is fixed on the peripheral side of a plurality of the cutterhead (3) of at least two groups along the circumferential interval of at least two groups of the cutterhead (3). <br>;2. The improved blade for a shredder according to claim 1, wherein at least two sets of the cutterhead (3) and a plurality of the protrusion (4) on it are a one-piece forming structure. <br>;3. The improved blade for a shredder according to claim 1, wherein the cross-section of a plurality of the protrusion (4) is a trapezoidal structure. <br>;4. The improved blade for a shredder according to claim 1, wherein the cross-section of the shaft hole (31) is a square structure. <br> | http://worldwide.espacenet.com/searchResults?ST=singleline&locale=en_EP&submitted=true&DB=worldwide.espacenet.com&query=CN223875180U
CN223875403U | MAANSHAN LUOYUAN CONSTRUCTION ENG CO LTD [--] | Y02E60/10 | B05C5/02;B05C11/10;B05C13/02 | Chemistry/Surface technology, coating | 2026-02-06 |  | Lithium battery anode gluing device | The utility model relates to the technical field of lithium battery processing, and provides a lithium battery positive electrode gluing device which comprises a table body, rectangular grooves are formed in the outer surfaces of the two sides of the table body, sliding rods are fixedly embedded into the lower ends of the interiors of the two rectangular grooves, and first electric telescopic rods are fixedly embedded into the interiors of the two rectangular grooves; a lithium battery needing to be glued is placed on one side of the table body, the two hydraulic air cylinders are started at the same time to drive the two clamping plates to move relatively, the two clamping plates clamp the lithium battery, anti-skid pads are fixedly installed on the opposite faces of the two clamping plates, and the anti-skid pads can improve friction force to prevent the lithium battery from shaking; then two first electric telescopic rods are started to push a mounting plate to move, the mounting plate moves and drives a lithium battery clamped by a clamping plate to move under the action of a transmission roller at the same time, the lithium battery is moved to the lower end of a U-shaped frame, and the lower end of the mounting plate movably sleeves the outer surface of a sliding rod, so that the stability of the mounting plate can be improved; and the lithium battery is better driven to move. (national office) | 1. A lithium battery cathode gluing device, comprising: a table (1), a rectangular groove (101) is provided on both sides of the outer surface of the table body (1), the inner lower ends of the two rectangular grooves (101) are fixed and embedded with a sliding rod (116), the inner part of the two rectangular grooves (101) is fixed and embedded with an electric telescopic rod one (104), one end of the two electric telescopic rods one (104) is fixedly installed with a mounting plate (115), and the two mounting plates (115) are movably arranged on the sliding rod The outer surface of (116), the two mounting plates (115) are movably embedded in the inside of the rectangular groove (101), wherein the following are also comprising: <br> two hydraulic cylinders (117) are fixedly installed on the back side of the phase near the upper end of the two mounting plates (115), the output ends of the two hydraulic cylinders (117) are both pierced through the mounting plates (115), the output ends of the two hydraulic cylinders (117) are fixedly installed with a cleat (118), and the opposite surfaces of the two cleats (118) are fixedly installed with anti-slip pads (119); <br> The mounting groove (102) is provided at the center of the table body (1), and the internal movable embedding of the mounting groove (102) is provided with a plurality of transmission rollers (103). <br>;2. The lithium battery cathode gluing device according to claim 1, wherein: a U-shaped frame (105) is fixedly installed at the center of the top outer surface of the table (1), a glue storage box (106) is fixedly installed at the top center of the U-shaped frame (105), and the lower ends of both sides of the glue storage box (106) are provided with a pump body one (107) and a pump body two (120) respectively. <br>;3. The lithium battery cathode gluing device according to claim 2, wherein: an electric telescopic rod two (110) is fixedly installed at the bottom center of the U-shaped frame (105), a U-shaped plate (111) is fixedly installed at one end of the electric telescopic rod two (110), and a spray head (112) is provided on one side of the U-shaped plate (111). <br>;4. The lithium battery cathode gluing device according to claim 3, wherein: the output end of the pump body 1 (107) is fixedly connected with a telescopic tube 108, and the other end of the telescopic tube 1 (108) is connected to the glue spraying head (112). <br>;5. The lithium battery cathode gluing device according to claim 4, wherein: two circular shafts (114) are movably embedded in the inner center of the U-shaped plate (111), the outer surface fixing sleeve of the two circular shafts (114) is provided with a collection box (113), and the collection box (113) is movably embedded inside the U-shaped plate (111). <br>;6. The lithium battery cathode gluing device according to claim 5, wherein: the bottom of the collection box (113) is fixedly connected with a telescopic tube two (109), the telescopic tube two (109) is connected to the collection box (113), and the other end of the telescopic tube two (109) is fixedly connected to the output end of the pump body two (120). <br>;7. The lithium battery cathode gluing device according to claim 6, wherein: the outer surface of one end of the telescopic tube two (109) near the pump body two (120) is provided with a check valve (121), one side of the U-shaped plate (111) is fixedly installed with a servo motor (122), and the output end of the servo motor (122) is fixedly connected to one end of its circular shaft (114). <br> | http://worldwide.espacenet.com/searchResults?ST=singleline&locale=en_EP&submitted=true&DB=worldwide.espacenet.com&query=CN223875403U
CN223875454U | WUHAN RUILUO MINGXIA TECH CO LTD [--] | Y02P70/50;Y02E60/10 | B05D3/04;B01D53/04;H01M4/139 | Chemistry/Environmental technology;Chemistry/Surface technology, coating;Electrical engineering/Electrical machinery, apparatus, energy | 2026-02-06 |  | Lithium battery coating drying device | The utility model provides a lithium battery coating drying device which comprises a machine box, a penetrating conveying assembly is arranged in the machine box, a drying assembly is arranged above the conveying assembly, a detachable purifying assembly is arranged on one side of the lower portion of the conveying assembly, a monitoring assembly is arranged above the purifying assembly, and the machine box comprises a purifying bin. A waste channel is arranged on one side of the purification bin and communicates with the conveying assembly, the conveying assembly comprises a chain net conveying belt, the chain net conveying belt is used for conveying lithium batteries covered with coatings, the purification assembly comprises a purification box, and the purification bin is used for containing the purification box. The drying efficiency and the energy utilization rate are remarkably improved, meanwhile, effective capture and treatment of VOCs such as NMP are ensured, and environmental pollution and potential safety hazards are greatly reduced. (national office) | 1. A lithium battery coating drying device, the characteristics of which are: including the chassis (1), the inside of the chassis (1) is equipped with a through-through conveying assembly (2), the upper part of the conveying assembly (2) is equipped with a drying assembly (3), the lower side of the conveying assembly (2) is equipped with a detachable purification assembly (4), and the upper side of the purification assembly (4) is equipped with a monitoring assembly (5); <br> The chassis (1) comprises a purification chamber (101), and one side of the purification chamber (101) is provided with a waste channel (104), which is connected to the conveying assembly (2); <br> The conveying component (2) comprises a chain mesh conveyor belt (201), a chain mesh conveyor belt (201) for conveying a lithium battery covered with a coating; <br> The purification assembly (4) includes a purification chamber (401) and a purification chamber (101) for placing the purification chamber (401). <br>;2. The lithium battery coating drying device according to claim 1, wherein: the purification bin (101) is connected to the conveying assembly (2), and a first filter screen (103) is provided between the purification bin (101) and the conveying assembly (2), and the first filter screen (103) is used to prevent particles and debris from entering the purification chamber (101); <br> The first filter (103) is a dense stainless steel mesh. <br>;3. The lithium battery coating drying device according to claim 1, wherein: the bottom side of the waste channel (104) is provided with a waste outlet (105), and the waste outlet (105) is used to transport the collected waste material to the outside of the equipment. <br>;4. The lithium battery coating drying device according to claim 1, wherein: the drying assembly (3) comprises a plurality of fans (302), and the fan (302) blows air to the chain network conveyor belt (201), which is conducive to air-drying coating; <br> Between the fan (302) and the chain network conveyor belt (201), an electric heating wire (304) is provided with an electric heating wire (304) and the air blown by the heating fan (302) to further help the air drying coating. <br>;5. The lithium battery coating drying device according to claim 4, wherein: the outer layer of the fan (302) is provided with a fan shell (301), the top of the fan shell (301) is equipped with a second filter screen (303), and the second filter screen (303) is used to prevent external debris from being sucked into the fan (302); <br> The second filter (303) is filter cotton. <br>;6. The lithium battery coating drying device according to claim 1, wherein: the inside of the purification box (401) is provided with activated carbon (403), the side of the purification box (401) facing outward is provided with a plurality of air outlet holes (402), and the air outlet hole (402) is used to connect with the external air extraction equipment; <br> The removable purification tank (401) allows for subsequent replacement of activated carbon. <br>;7. The lithium battery coating drying device according to claim 1, wherein: the monitoring assembly (5) comprises a plurality of exhaust pipes (501), the bottom of the exhaust pipe (501) is provided with an air collector hood (502), and the gas collection hood (502) is connected to the top of activated carbon (403); <br> The monitoring component (5) is used to regularly detect the harmful gases in the equipment during the drying process, and when the concentration of harmful gases exceeds the standard, the activated carbon (403) in the purification assembly (4) needs to be replaced in time. <br> | http://worldwide.espacenet.com/searchResults?ST=singleline&locale=en_EP&submitted=true&DB=worldwide.espacenet.com&query=CN223875454U
CN223875880U | SUZHOU LIAOHE MSTAR TECH CO LTD [--] | Y02E60/10 | B21D22/02;B21D43/00;H01M10/052;H01M10/0525;H01M50/533 | Electrical engineering/Electrical machinery, apparatus, energy;Mechanical engineering/Machine tools | 2026-02-06 |  | Lithium battery tab stamping device with precise positioning structure | The utility model discloses a lithium battery tab stamping device with an accurate positioning structure, which relates to the technical field of lithium battery processing and comprises a positioning component, a first spring fixedly connected onto a fixing plate, a limiting plate fixedly connected to one end of the first spring far away from the fixing plate, a first sliding groove formed in one side of the top of a base close to the limiting plate, and a second sliding groove formed in the other side of the top of the base. A first sliding block is slidably connected into the first sliding groove, and the top of the first sliding block is connected with the limiting plate. The reset assembly is arranged at the bottom of the base, the output end of the electric push rod is rotationally connected with a connecting rod, the connecting rod is connected with a second sliding block, a second sliding groove is formed in the side, close to the second sliding block, of the bottom of the base, the second sliding block is slidably connected into the second sliding groove, and an abutting rod is arranged on the side, close to the first sliding block, of the second sliding block. By arranging the positioning assembly, the position deviation of the tab in the stamping process can be effectively reduced, so that the sizes of the tab are more stable and consistent, and the accuracy and repeatability of the sizes of the tab are improved. (national office) | 1. A lithium battery tab stamping device with precise positioning structure, which is characterized by: <br> the top plate (2) of the base (1) and the guide column (3) arranged between the base (1) and the top plate (2); <br> The positioning assembly (4), the positioning assembly (4) is placed on the top of the base (1), the positioning assembly (4) comprises a fixing plate (41) set on the top of the base (1), the fixing plate (41) is fixedly connected with a first spring (42), the first spring (42) is fixed at one end away from the fixing plate (41) and the first chute (43) is provided with a first chute (44), and the first chute groove (44) is provided on the side of the top of the base (1) near the limiting plate (43) the inner sliding is connected with a first slider (45), and the top of the first slider (45) is connected with the limit plate (43); <br> the reset assembly (5), the reset assembly (5) is placed at the bottom of the base (1), the reset assembly (5) comprises an electric actuator (51) arranged at the bottom of the base (1), the output end of the electric actuator (51) rotates and is connected with a connecting rod (52), the connecting rod (52) is connected with a second slider (54), the bottom of the base (1) is provided with a second chute (53) on the side near the second slider (54), and the second slider (54) is sliding connected in the second chute (53), The side of the second slider (54) near the first slider (45) is provided with a resistance rod (55). <br>;2. The lithium battery lug stamping device with a precise positioning structure according to claim 1, wherein: a stamping assembly (7) is provided on the top plate (2), the stamping assembly (7) comprises a hydraulic cylinder (71), and the bottom of the hydraulic cylinder (71) is provided with a briquette (73). <br>;3. The lithium battery lug stamping device with a precise positioning structure according to claim 2, wherein: the guide column (3) is sliding connected with a connecting plate (72), the connecting plate (72) is fixedly connected with the output end of the hydraulic cylinder (71), and the bottom of the connecting plate (72) is fixedly connected with the briquetting block (73). <br>;4. The lithium battery lug stamping device with a precise positioning structure according to claim 1, wherein: the base (1) is provided with a protective component (8) on the top, the protective component (8) comprises a protective shell (81), and the top of the protective shell (81) is sliding connected with a sliding shell (82). <br>;5. The lithium battery lug stamping device with a precise positioning structure according to claim 4, wherein: a limiting component (9) is provided on the protective shell (81), the limiting component (9) comprises a support plate (91), the support plate (91) is provided with two, the two support plates (91) are fixedly connected with a third spring (92), and the protective shell (81) and the sliding shell (82) are provided with a magnetic suction block (93). <br>;6. The lithium battery tab stamping device with a precise positioning structure according to claim 1, wherein: a buffer assembly (6) is provided on the guide column (3), the buffer assembly (6) comprises a second spring (61), the second spring (61) is set on the guide column (3), and the second spring (61) is located at the bottom of the connecting plate (72). <br>;7. The lithium battery lug stamping device with a precise positioning structure according to claim 1, wherein: the base (1) is provided with a support leg (62) at the bottom, and the bottom of the support leg (62) is provided with a rubber plate (63). <br> | http://worldwide.espacenet.com/searchResults?ST=singleline&locale=en_EP&submitted=true&DB=worldwide.espacenet.com&query=CN223875880U
CN223876097U | LIFENG PREC TOOL ZHEJIANG CO LTD [CN] |  | B23B27/00 | Mechanical engineering/Machine tools | 2026-02-06 |  | Machine clamping type hard alloy blade based on precise positioning structure | The utility model discloses a machine clamping type hard alloy blade based on a precise positioning structure, which relates to the technical field of machine clamping blades, and comprises a machine head and a blade main body, the blade main body is arranged below the machine head, a plurality of positioning grooves are arranged below the machine head, and the positioning grooves are arranged below the machine head. Positioning holes are formed in the positions, corresponding to the multiple positioning grooves, of the surface of the blade body, limiting grooves are formed in the lower sides of the positioning holes, positioning rods are clamped in the positioning holes, stop blocks are fixedly arranged at the lower ends of the positioning rods, and the stop blocks are connected with the limiting grooves in a clamped mode. A first magnet is fixedly arranged at the bottom of the positioning groove, a second magnet is fixedly arranged at the upper end of the positioning rod, and the first magnet and the second magnet are magnetically attracted. The blade positioning device can efficiently and accurately position the blade, and meanwhile, due to the fact that the blade and the positioning column are designed in a split mode, the damaged positioning column can be independently replaced. (national office) | 1. A clamp-type carbide insert based on a precise positioning structure, comprising a machine head (1) and a blade body (2), wherein the blade body (2) is arranged under the machine head (1), a mounting threaded hole is provided in the middle of the lower surface of the blade body (2), a plurality of positioning grooves (9) are provided under the machine head (1), and the surface of the blade body (2) and a positioning hole (11) is provided at a position corresponding to a plurality of positioning grooves (9), the lower side of the positioning hole (11) is provided with a limiting groove (10), the inner side of the positioning hole (11) is clamped with a positioning rod (4), the lower end of the positioning rod (4) is fixedly provided with a stop (5), the stop (5) is snapped with the limiting groove (10), the groove bottom of the positioning groove (9) is fixedly provided with a first magnet (3), the upper end of the positioning rod (4) is fixedly provided with a second magnet (7), the first magnet (3) and the second magnet (7) are magnetically adsorbed, The positioning hole (11) is provided with a limiting mechanism for longitudinal movement of the positioning rod (4) relative to the main body of the blade (2). <br>;2. The clamp-type carbide insert based on a precise positioning structure according to claim 1, wherein the limiting mechanism comprises a clamping block (6), the lower side wall of the positioning rod (4) is provided with a ring groove (12), the clamp (6) is snapped on the inner side of the annular groove (12), one side of the clamp (6) is fixedly connected with the inner wall of the positioning hole (11), and one side of the positioning rod (4) and located on the side far away from the clamping block (6) is provided with a strip groove (13), The lower end of the strip groove (13) is connected with the annular groove (12). <br>;3. The clamp-type carbide blade based on a precise positioning structure according to claim 1, wherein the lower surface of the first magnet (3) is provided with a square groove, and the upper surface of the second magnet (7) is fixedly provided with a square (8), and the square groove is snapped with the square (8). <br>;4. The clamp-type carbide insert based on a precise positioning structure according to claim 1, wherein the positioning rod (4) and the stop (5) are made by integral forming and processing. <br>;5. The clamp-type cemented carbide insert based on a precise positioning structure according to claim 1, wherein the cross-section of the stop (5) and the limiting groove (10) are both circular. <br>;6. The clamp-type carbide blade based on a precise positioning structure according to claim 1, wherein the surface of the positioning rod (4) is treated with anti-rust. <br> | http://worldwide.espacenet.com/searchResults?ST=singleline&locale=en_EP&submitted=true&DB=worldwide.espacenet.com&query=CN223876097U
CN223876103U | SHENYANG YUXINTUO MACHINERY TOOL MFG CO LTD [--] |  | B23B27/16 | Mechanical engineering/Machine tools | 2026-02-06 |  | Numerical control cutter with blade capable of being replaced quickly | The utility model relates to the technical field of numerical control tools, in particular to a numerical control tool with a blade capable of being replaced quickly, which comprises a numerical control tool rod body, a numerical control tool head and an assembling component, and the assembling component comprises an assembling head, a buckling frame, a limiting block, a matching piece, an opening and closing piece, a fixing cover, a fixing piece and two auxiliary fasteners. The numerical control cutter head is buckled with the buckling frame through the matching piece, the operation fixing cover rotates through the opening and closing piece to cover the matching piece and the numerical control cutter head, then the operation fixing piece penetrates through the fixing cover to fix the numerical control cutter head, the two auxiliary fasteners of the operation fixing cover are connected with the assembling head, and the fixed stress area of the numerical control cutter head is increased; therefore, the problems that according to an existing numerical control tool for machining, the tail end of the numerical control tool head is fixed only through a screwed fastening screw, the front end of the tool is stressed in the cutting process, and therefore the tool is likely to be unevenly stressed and loosen, and the cutting effect is affected are solved. (national office) | 1. A CNC tool that can quickly change blades, comprising a CNC tool rod body and a CNC tool head, and the CNC tool head is located on one side of the CNC tool rod body; It is characterized by the fact that <br> Assembly components are also included; <br> The assembly assembly comprises an assembly head, a fastening frame, a limiting block, a mating part, a opening and closing part, a fixing cover, a fixing piece and two auxiliary fasteners; <br> the assembly head is fixedly connected with the CNC tool rod and is located on the side of the CNC tool rod body; the buckle frame is fixedly connected with the assembly head and is located on the side of the assembly head; the limiting block is fixedly connected with the buckle frame and is located on the side of the buckle frame; the mating part is arranged on the side of the CNC tool head; the opening and closing parts are arranged on one side of the fastening frame; the fixing cover is fixedly connected with the opening and closure and is located on the side of the opening and closure; the fixing piece is provided on one side of the fixing cover; The two auxiliary fasteners are respectively arranged on both sides of the fixing cover. <br>;2. The CNC tool of claim 1 that can quickly change blades, wherein, <br> the mating part comprises a connecting part and a mating seat, and the connecting part is fixedly connected with the CNC tool head, and is located on the side of the CNC tool head; the mating seat is fixedly connected with the connecting portion, and is located on one side of the connecting portion; The mating seat has a limiting groove, and the limiting groove is located on the side of the mating seat. <br>;3. The CNC tool of claim 2 which can quickly change blades, wherein, <br> The opening and closing parts comprise a rotating frame, a rotating shaft and an opening and closing block, and the rotating frame is fixedly connected to the fastening frame and is located on the side of the fastening frame; the rotating shaft is rotated and connected with the rotating frame, and is located on one side of the rotating frame; The opening and closing block is fixedly connected with the shaft, and is fixedly connected with the fixing cover, and is located on the side of the rotating shaft. <br>;4. The CNC tool of claim 3 that can quickly change blades, wherein, <br> the fixing part comprises an operating screw and a fixing pin, and the operating screw is connected with the fixing cover thread and is located on the side of the fixing cover; The fixing pin is fixedly connected with the operating screw and is located on the side of the mating seat. <br>;5. The CNC tool of claim 4 which can quickly change blades, wherein, <br> The auxiliary fasteners comprise a reinforcement plate, an operating box and a fastening screw, and the reinforcement plate is fixedly connected with the fixing cover and is located on the side of the fixing cover; the operation box is fixedly connected with the reinforcement plate and is located on the side of the reinforcement plate; The fastening screw is connected with the operation box thread and is located on the side of the operation box. <br> | http://worldwide.espacenet.com/searchResults?ST=singleline&locale=en_EP&submitted=true&DB=worldwide.espacenet.com&query=CN223876103U
CN223876137U | ZHEJIANG RUILALI PRECISION TECH CO LTD [--] |  | B23B51/00 | Mechanical engineering/Machine tools | 2026-02-06 |  | Three-blade deep hole drill | The utility model provides a three-blade deep hole drill which comprises a first drill handle, an auger bit is arranged at the front end of the first drill handle, a second drill handle is arranged at the rear end of the first drill handle, the diameter of the second drill handle is different from that of the first drill handle, and a plurality of reinforcing strips are evenly distributed on the side wall of the second drill handle. The length of the reinforcing strip is smaller than that of the second drill handle. According to the three-blade deep hole drill, the second drill handle is connected to the rear end of the first drill handle, and the diameter of the second drill handle is different from that of the first drill handle, so that different machining requirements are met or better mechanical properties are provided. Reinforcing strips are evenly distributed on the side wall of the second drill handle, the rigidity and durability of the drill bit can be enhanced, and deformation or breakage in the drilling process is prevented. And the length of the reinforcing strip is smaller than that of the second drill handle, so that the reinforcing strip can provide enough support on the premise of not influencing the overall function of the drill bit. Therefore, the machining quality is ensured, and the machining efficiency is ensured. (national office) | 1. A three-flute deep hole drill, wherein the first drill shank is comprised of a twist drill bit at the front end of the first drill shank, a second drill shank is provided at the rear end of the first drill shank, the diameter of the second drill shank is different from the diameter of the first drill shank, and a plurality of reinforcing strips are evenly distributed on the side wall of the second drill shank, and the length of the reinforcing strip is less than the length of the second drill shank. <br>;2. The three-flute deep hole drill according to claim 1, wherein two flat-bottom notched grooves are symmetrically arranged on the side wall of the second drill shank, and the flat-bottomed notched groove is arranged at the end of the second drill shank. <br>;3. The three-flute deep hole drill according to claim 2, wherein the surface of the reinforcing bar is an arc surface, and the distance between the two ends of the reinforcing bar and the corresponding two ends of the second drill shank is greater than 0.6 cm. <br>;4. The three-flute deep hole drill according to claim 3, wherein the diameter of the second drill shank is smaller than the diameter of the first drill shank. <br>;5. The three-flute deep hole drill according to claim 4, wherein the end of the first drill shank is provided with a raised structure, the second drill shank is connected to the raised structure, and the side wall of the raised structure and the side wall of the first drill shank are connected by an arc connection surface. <br> | http://worldwide.espacenet.com/searchResults?ST=singleline&locale=en_EP&submitted=true&DB=worldwide.espacenet.com&query=CN223876137U
CN223876138U | CHENGDU PURUISIXING CEMENTED CARBIDE CO LTD [--] |  | B23B51/00 | Mechanical engineering/Machine tools | 2026-02-06 |  | Three-blade stepped blind hole drill | The utility model discloses a three-blade stepped blind hole drill, and relates to the technical field of blind hole drills. The drill bit comprises a clamping handle part, a step working part is arranged at the end part of the clamping handle part, a drilling working part is arranged at the end part of the step working part, a hard alloy integral drill bit is welded at the end part of the drilling working part, and three groups of spiral grooves are formed in the surfaces of the step working part, the drilling working part and the hard alloy integral drill bit. According to the utility model, the three groups of spiral grooves are additionally arranged, so that the drill bit can more effectively remove chips and reduce the friction between the chips and the drill bit in the drilling process, thereby reducing the risk of edge cracking, improving the smoothness of a hole wall and prolonging the service life of the drill bit, and the drill bit is more suitable for high-rotating-speed machining in a machining center; when the step drill is blunt and needs to be ground, the length of the step drill is inconsistent after grinding, and the extending length of the adjusting screw in the threaded hole is adjusted to achieve the same length of the step drill. (national office) | 1. A three-flute step blind hole drill, wherein comprising a clamping shank (1), the end of the clamping shank (1) is provided with a step working part (2), the end of the step working part (2) is provided with a drilling working part (3), the end of the drilling working part (3) is welded with a cemented carbide integral drill bit (4), the surface of the step working part (2), the drilling working part (3) and the cemented carbide integral drill bit (4) are provided with three sets of spiral grooves (9), and the step working part (2) The surface of the carbide sheet (21) is provided, the edge of the cemented carbide integral drill bit (4) is provided with a cutting edge (8), the bottom end of the clamping shank (1) is provided with a threaded hole (6), and the internal thread of the threaded hole (6) is plugged in with an adjustment screw (7). <br>;2. The three-flute step blind hole drill according to claim 1, wherein a flat step (11) is provided on the surface of the clamping shank (1) to lock it by a fixing piece. <br>;3. The three-flute step blind hole drill according to claim 1, wherein the end of the cemented carbide integral drill bit (4) is provided with a center positioning tip (5) for central positioning when drilling. <br>;4. The three-flute step blind hole drill according to claim 1, wherein the V-shaped corresponding V-shaped surface of the drilling working part (3) of the cemented carbide integral drill bit (4) is welded. <br>;5. The three-flute step blind hole drill according to claim 1, wherein the clamping shank (1), step working part (2) and drilling working part (3) are all made of 40Cr steel. <br> | http://worldwide.espacenet.com/searchResults?ST=singleline&locale=en_EP&submitted=true&DB=worldwide.espacenet.com&query=CN223876138U
CN223876148U | HUNAN MAOXIAN INTELLIGENT TECH CO LTD [--] | Y02P70/10 | B23C5/08;B23C5/20 | Mechanical engineering/Machine tools | 2026-02-06 |  | Hard alloy indexable milling blade | The utility model discloses a hard alloy indexable milling blade, which relates to the technical field of machining, aims to improve the compatibility of workpiece structures and effectively improve the cutting efficiency, and adopts the technical scheme that the hard alloy indexable milling blade comprises an indexing part and a cutting part, the transposition part comprises a rotating base, a threaded hole and a tool apron, the cutting part comprises a blade assembly, a fastening bolt and a chip removal slope, the tool apron comprises a placing groove and a fixing groove, the blade assembly comprises a cutting blade and a cutting edge, the indexable milling blade adopts cutting blades of different models, and the indexable milling blade is convenient to use. The model number of the blade is replaced through rotation of the rotary base, transposition is carried out according to the structural shape of a workpiece to replace the model number of the blade, the time for halting to replace the blade is shortened, the production efficiency is improved, grinding between the workpiece and the tool apron is avoided by lengthening the cutting edge when the blade is abraded, and the service life of the tool apron is prolonged. (national office) | 1. A cemented carbide indexable milling insert, comprising an indexing portion (1) and a cutting portion (2), wherein: the cutting portion (2) is arranged at the top of the indexing portion (1), the cutting portion (2) is rotated by the indexing portion (1), the indexing portion (1) comprises a rotating base (11), a threaded hole (12) and a tool holder (13), the rotating base (11) is provided with a threaded hole (12), and the rotating base (11) is threaded on the lathe through a threaded hole (12), and the rotating base is connected (11) the rotating motion of the rotating tool bar of the lathe, the tool holder (13) is provided with five, the uniform circumferential array is at the top of the indexing part (1), the cutting part (2) comprises an insert assembly (21), a fastening bolt (22) and a chip discharge slope (23), the insert assembly (21) is embedded inside the tool holder (13), the fastening bolt (22) is arranged inside the tool holder (13) and the insert assembly (21), the fastening bolt (22) connects the tool holder (13) and the insert assembly (21), The chip removal slope is provided at the bottom of the tool holder (13). <br>;2. The carbide indexable milling insert according to claim 1, wherein: the tool holder (13) comprises a placement groove (131) and a fixing groove (132), the placement groove (131) is in the shape of a triangular prism cutting groove on a cylinder, the fixing groove (132) is arranged in the left side of the placement groove (131), the insert assembly (21) is fixed inside the fixing groove (132) by a fastening bolt (22), and the insert assembly (21) is picked and placed by the placement groove (131). <br>;3. The cemented carbide indexable milling insert according to claim 2, wherein: the insert assembly (21) comprises a cutting blade (211) and a cutting edge (212), the cutting blade (211) is provided with five pieces, all bolted to the inside of the fixing groove (132), the five cutting blades (211) are of different models, the cutting edge (212) is arranged at the outer end of the cutting blade (211), and the cutting edge (212) protrudes outside the fixing groove (132). <br>;4. The cemented carbide indexable milling insert according to claim 3, wherein: the cutting blade (211) is rotated and replaced by a rotating part, the chip removal slope (23) is arranged under the cutting blade (211), and the cutting chip is derived through the chip removal slope (23). <br> | http://worldwide.espacenet.com/searchResults?ST=singleline&locale=en_EP&submitted=true&DB=worldwide.espacenet.com&query=CN223876148U
CN223876152U | GUANGDONG ZHAOFENGTAI ELECTROMECHANICAL TECH CO LTD [--] |  | B23C5/22;B23C5/28 | Mechanical engineering/Machine tools | 2026-02-06 |  | Efficient milling blade for new energy automobile part machining | The utility model discloses an efficient milling blade for new energy automobile part machining, and relates to the technical field of new energy automobile part machining. The cutter comprises a cutter rest and a plurality of blades mounted on the circumference of the cutter rest, a plurality of mounting grooves for positioning the blades are formed in the circumference of the cutter rest, the blades are located in the mounting grooves respectively, gaps are formed between one sides of the blades and the mounting grooves, through counter bores are formed in one sides of the blades, and the counter bores are arranged in the mounting grooves. And fixing bolts are inserted into the counter bores. Natural wind and cooling water enter the blade through the flow guide hole and then flow out through the gap between the blade and the counter bore, so that the heat dissipation effect on the interior of the blade can be achieved, the blade is prevented from passing in the using process, and meanwhile whether the warning frame moves or not can be checked by blowing the warning frame; therefore, whether the fixing bolts are loosened or not can be visually seen, one-by-one detection of the fixing bolts by using a wrench is avoided, detection efficiency is improved, and use is convenient. (national office) | 1. A high-efficiency milling insert for processing new energy automobile parts, wherein: comprising: a tool holder (1) and a plentiful insert (2) installed in the circumference of the tool holder (1), the circumference of the tool holder (1) is provided with a plurality of mounting grooves (6) for positioning the blade (2), the insert (2) is respectively located in the mounting groove (6), a gap is provided between one side of the insert (2) and the mounting groove (6), and one side of the insert (2) is provided with a penetrating countersink hole (4), The countersunk hole (4) is plugged in a fixing bolt (3), the fixing bolt (3) is connected with the tool holder (1) thread, the circumference of the fixing bolt (3) and the countersiphole (4) are provided with a gap, and the blade (2) is provided with two penetrating diversion holes (5), and the diversion hole (5) is connected with the countersink hole (4); <br> a plurality of detection components (10), and a plassious detection component (10) is respectively arranged on one side of the blade (2) for detecting tool tightness. <br>;2. The high-efficiency milling blade for processing new energy automobile parts according to claim 1, wherein a positioning assembly for positioning the insert (2) is provided between the insert (2) and the mounting groove (6), and the positioning assembly comprises four positioning posts (8) and four positioning holes (9), the four positioning posts (8) are fixed on one side of the blade (2), and the four positioning holes (9) are arranged on one side of the mounting groove (6) and are used in conjunction with the positioning column (8) respectively. <br>;3. The high-efficiency milling blade for processing new energy automobile parts as claim 1, wherein an L-shaped water guide groove (7) is provided in the installation groove (6). <br>;4. The high-efficiency milling insert for processing new energy automobile parts as claimed 1, wherein the detection assembly (10) comprises a fixing sleeve (11), a fixing sleeve (11) is fixed on one side of the tool holder (1), the fixing sleeve (11) is sliding connected with a sliding rod (12), the sliding rod (12) and the fixing bolt (3) are in conflict, one end of the sliding rod (12) is fixedly connected with a cleat (13), and the cleat (13) and the fixing sleeve (11) are fixedly connected with a pull spring (14), One end of the fixing sleeve (11) is fixedly connected with a positioning frame (15), the top and bottom of the positioning frame (15) are provided with an avoidance groove (16), one side of the positioning frame (15) is fixedly connected with an insert rod (17), the insertion rod (17) and one end of the sliding rod (12) are plugged in, and the circumferential rotating sleeve of the insertion rod (17) is provided with a warning frame (18). <br>;5. The high-efficiency milling blade for processing new energy automobile parts as claim 4, wherein the warning frame (18) is made of rubber. <br>;6. The high-efficiency milling blade for processing new energy automobile parts as claimed 5, wherein the surface of the warning frame (18) is sprayed with a red and yellow paint distributed at intervals. <br>;7. The high-efficiency milling blade for processing new energy automobile parts as claim 1, wherein the material of the blade (2) is tungsten steel. <br> | http://worldwide.espacenet.com/searchResults?ST=singleline&locale=en_EP&submitted=true&DB=worldwide.espacenet.com&query=CN223876152U
CN223876166U | HUNAN YUXIN NEW ENERGY CO LTD [--] | Y02E60/10 | B23D17/00;B23D17/04;B23D33/02 | Mechanical engineering/Machine tools | 2026-02-06 |  | Cylindrical secondary lithium battery pole piece cutting device | The utility model relates to the technical field of lithium battery production, in particular to a cylindrical secondary lithium battery pole piece cutting device which comprises a base, a cylinder, a conveying roller and the like. The base is rotationally connected with a cylinder; a conveying roller is rotationally connected to the base and located on the left side of the cylinder. According to the pole piece cutting device, in the rotating process of the cutter, fixed-length cutting is carried out on the pole piece, meanwhile, the effect of continuously and uninterruptedly cutting the pole piece is achieved, the cutting efficiency of the pole piece is improved, in addition, by means of the continuously-rotating cylinder, residue dust falling on the outer ring face of the cylinder is driven to rotate clockwise, the residue dust falls into the collecting box below, and therefore the cutting efficiency of the pole piece is improved. The outer ring surface of the cylinder can be brushed away through bristles of the two brushes, and residues and dust attached to the cylinder are also brushed off together, so that the situation that the quality of the pole pieces is affected due to the fact that the residues and dust attached to the outer ring surface of the cylinder are attached to the subsequent pole pieces is avoided. (national office) | 1. Cylindrical secondary lithium battery pole cutting device, including with base (1); The base (1) rotates and is connected to a cylinder (2); The base (1) is connected with a conveyor roller (3) on the rotation, and the conveyor roller (3) is located on the left side of the cylinder (2); It is characterized by, also including a powered component; Connected power assembly on base (1); The power assembly is connected to the cylinder (2); The inner ring of the cylinder (2) is provided with several mounting slots distributed in a ring array (2001); Each mounting slot (2001) is provided with a cutting groove (2002); There are several mounting strips (4) connected to the cylinder (2) detachablely, and all the mounting strips (4) are each in a mounting slot (2001) and are distributed in a ring array. Each mounting strip (4) is provided with a through groove (4001), and the through groove (4001) corresponds to the cutting groove (2002); Each mounting strip (4) has two electric actuators one (5); Two electric actuators of the same mounting strip (4) are jointly fixed with a fixed strip (6) of the telescopic part (5); Each fixing strip (6) is connected with a cutter (7), and the cutter (7) corresponds to the through groove (4001) of the mounting strip (4); The base (1) is connected with a pressing assembly; The pressing assembly is connected with a conveyor belt (8); The outer ring surface of the conveyor belt (8) is provided with a number of strip grooves (8001) distributed at equal distances, and the distance between the two adjacent strip grooves (8001) is equal to the outer diameter of the two adjacent cutting grooves (2002); Pressing assembly is used to tension conveyor belts (8); Each cutting groove (2002) of the cylinder (2) is equipped with a pin column at the front and rear (2003); Each strip groove (8001) of the conveyor belt (8) has a pin hole (8002) at the front and back, and the pin hole (8002) is suitable for the pin column (2003); The power assembly is used to drive the cylinder (2) and the conveyor roller (3) to rotate. <br>;2. The cylindrical secondary lithium battery pole cutting device according to claim 1, wherein the power assembly comprises a mounting bracket (101), a servo motor (102), a spur gear (103), a gear ring (104) and a servo motor two (105); The rear side of the base (1) is fixed with a mounting bracket (101); The mounting bracket (101) is fixedly connected with a servo motor (102); The output shaft of the servo motor (102) is fixed with a spur gear (103); The rear part of the cylinder (2) is fixed with a tooth ring (104); The gear ring (104) is located behind the base (1), and the gear ring (104) is meshed with the spur gear (103); The rear side of the base (1) is fixed with a servo motor two (105), and the output shaft of the servo motor two (105) is fixed with the conveyor roller (3). <br>;3. The cylindrical secondary lithium battery electrode piece cutting device according to claim 2, wherein the pressing assembly comprises two electric actuators (201), a support plate (202), a limit rod (203), a fixing block (204) and a spring (205); the rear side of the base (1) is fixed with two electric actuators two (201), and the tooth ring (104) is located between the two electric actuators two (201); The telescopic parts of the two electric actuators (201) are jointly fixed with a support plate (202); The left and right parts of the support plate (202) are provided with a chute (20201); Each slide in each chute (20201) has a limit bar (203); The upper part of the support plate (202) is fixed with another limit bar (203); All limit rods (203) are jointly socketed with a conveyor belt (8), and the conveyor belt (8) is triangular; the rear side of the support plate (202) is fixed with a fixed block (204); There is a spring (205) on each side of the fixing block (204), and both springs (205) are fixed with the limit rod (203) in the chute (20201). <br>;4. The cylindrical secondary lithium battery electrode piece cutting device of claim 3, wherein it also includes a conveyor (301) installed on the right side of the base (1); The left part of the conveyor (301) is fixed with a guide plate (302), and the left end of the guide plate (302) is close to the outer ring surface of the cylinder (2); The front and rear parts of the conveyor (301) are fixed with a stop strip (303); a collection box (304) is fixed on the base (1), and the collection box (304) is located under the cylinder (2); The collection box (304) is fixed with two brushes (305) symmetrically distributed, and the bristles of the two brushes (305) are fitted to the outer ring surface of the cylinder (2). <br>;5. The cylindrical secondary lithium battery electrode piece cutting device according to claim 1, wherein the front side of the cylinder (2) is detachable and connected with a protective net (2004). <br>;6. The cylindrical secondary lithium battery electrode piece cutting device according to claim 1, wherein a metal sleeve is provided in each pin hole (8002). <br>;7. The cylindrical secondary lithium battery electrode piece cutting device according to claim 1, wherein a metal steel wire is provided inside the conveyor belt (8). <br> | http://worldwide.espacenet.com/searchResults?ST=singleline&locale=en_EP&submitted=true&DB=worldwide.espacenet.com&query=CN223876166U
CN223876186U | MAANSHAN ZHONGYUAN MACHINE TOOL MFG CO LTD [--] |  | B23D35/00;B23D33/00;B23D33/02;B23Q17/00 | Mechanical engineering/Machine tools | 2026-02-06 |  | Automatic compensation device for blade gap of plate shearing machine | The utility model discloses a plate shearing machine blade gap automatic compensation device which comprises a machine body, an auxiliary mechanism is arranged on one side of the machine body, a detection mechanism is arranged on one side of a guide plate, an adjusting mechanism is arranged on one side of a machining placing table and above the machine body, and a limiting mechanism is arranged on a cutting frame and an adjusting block. According to the plate cutting device, plates can be accurately clamped, centered and positioned, it is guaranteed that the positions of the plates are accurate when the plates enter a cutting area, shaking and deviation of the plates in the cutting process are reduced, stability of the whole machining process is improved, cutting quality and precision can be improved, and machining requirements of the plates of various sizes can be met conveniently; meanwhile, a limiting mechanism is arranged between the cutting frame and the adjusting block, so that the blade can be effectively prevented from being damaged due to accidental collision or excessive movement in the adjusting process, the safety of the device is improved, the maintenance cost and the equipment failure rate are reduced, the service life of the equipment is prolonged, and the cutting quality problem caused by excessive movement of the blade is avoided. (national office) | 1. An automatic compensation device for the blade gap of the shearing machine, which is characterized by the fact that the machine body (1) is provided with an auxiliary mechanism (2) on one side, the auxiliary mechanism (2) includes a fixed processing and placement table (201) on one side of the machine body (1), a guide seat (202) is provided on both sides of the processing and placing table (201), an electric telescopic rod is provided on the guide seat (202) and a guide plate (204) is provided at one end of the electric telescopic rod (203). <br>;2. The automatic compensation device for the blade gap of the shearing machine according to claim 1, wherein one side of the guide plate (204) is provided with a detection mechanism (3), the detection mechanism (3) comprises a plurality of detection racks (301) fixed on one side of the guide plate (204), a pressure sensor (302) is provided on the upper inner wall of a plurality of detection frames (301), the lower contact of the pressure sensor (302) is provided with a detection column (303), and one end of the detection column (303) penetrates the detection frame (301) The sleeve is provided with an auxiliary spring (304), and both ends of the auxiliary spring (304) are connected to the lower part of the detection frame (301) and one end of the detection column (303). <br>;3. The automatic compensation device for the blade gap of the shearing machine according to claim 2, wherein one side of the processing and placing table (201) and the upper part of the machine body (1) are provided with an adjustment mechanism (4), the adjustment mechanism (4) comprises a cutting frame (401) fixed on the processing and placing table (201) and the machine body (1), the surface of the cutting frame (401) is provided with a plurality of adjustment blocks (402), a plurality of mounting slots are provided above the cutting frame (401), and an electric telescopic rod two is provided on the inner wall of the installation groove (403), one end of the electric telescopic rod (403) is pierced through the installation groove and is provided with a cutting plate (404), the surface of the electric telescopic rod two (403) is connected with an adjustment plate (405), one side of the adjustment plate (405) is provided with an electric telescopic rod three (406), one end of the electric telescopic rod (406) is provided with a fixed frame (407), and one side of the fixed frame (407) is fixed and connected with one side of the cutting frame (401). <br>;4. The automatic compensation device for the blade gap of the shearing machine according to claim 3, wherein a limiting mechanism (5) is provided on the cutting frame (401) and the adjustment block (402), and the limiting mechanism (5) comprises a limiting groove set up on the side of the cutting frame (401) and the adjustment block (402), and the inner wall of the restriction groove one is connected to the lower part of the adjustment plate (405) and both sides of the cutting plate (404), and the two ends of the cutting plate (404) and the adjustment plate (405) The lower surface of the restriction groove 2 is provided with equidistant distribution, the inner wall of the restriction groove 1 is provided with a plurality of restriction holes, the inner wall of the multiple restriction holes is fixed with a spring set telescopic rod (501), one end of the spring set telescopic rod (501) is fixed with a restriction block (502), and one end of the restriction block (502) is in contact with the inner wall of the restriction groove 2. <br>;5. The automatic compensation device for the blade gap of the shearing machine according to claim 4, wherein one side of the cutting plate (404) is equipped with an upper cutting blade (6) through screw two, and one side of the cutting frame (401) is installed with a lower cutting blade (7) through screw one. <br>;6. The automatic compensation device for the blade gap of the shearing machine according to claim 5, wherein a plurality of auxiliary holes are provided on the opposite side of the cutting frame (401), and a protective spring (8) is fixed on the inner wall of the plurality of auxiliary holes, and a protective column (9) is fixed at one end of the protective spring (8). <br>;7. The automatic compensation device for the blade gap of the shearing machine according to claim 6, wherein a collection groove is provided on one side of the machine body (1) and the cutting frame (401), and a collection box (10) is placed in the collection groove of the machine body (1). <br> | http://worldwide.espacenet.com/searchResults?ST=singleline&locale=en_EP&submitted=true&DB=worldwide.espacenet.com&query=CN223876186U
CN223876192U | ZHEJIANG JIERUISI TOOLS CO LTD [--] |  | B23D45/06;B23D59/00 | Mechanical engineering/Machine tools | 2026-02-06 |  | Supporting structure of high-temperature-resistant circular saw blade | The utility model discloses a supporting structure of a high-temperature-resistant circular saw web, which relates to the technical field of circular saw webs and comprises an operating table and a baffle, a moving component is mounted on a cross beam at the bottom of the operating table, a clamping component is mounted at the top of a connecting plate in the moving component, the clamping component comprises a fixing plate, and the fixing plate is fixedly mounted on the connecting plate. A first sliding rod is fixedly installed on the fixing plate, a movable frame is slidably installed at the two ends of the first sliding rod and is in spiral connection with a bidirectional threaded rod, the bidirectional threaded rod is rotatably installed on the fixing plate and is connected with the output end of the first motor, a supporting plate is fixedly installed at the top of the movable frame, and a bearing is installed on the supporting plate. The cutting blade is clamped through the clamping plate, the clamping plate and the rotating shaft are supported through the supporting plate, the force independently borne by the rotating shaft of the motor is reduced, the risk that the rotating shaft is twisted and deformed is reduced, and the structural stability of the whole cutting system is enhanced. (national office) | 1. The support structure of the high-temperature resistant circular saw blade, comprising an operating table (1) and a baffle plate (2), wherein: the bottom of the operating table (1) is equipped with a beam (11), a moving assembly (3) is installed on the beam (11), a connecting assembly (34) is included in the moving assembly (34), a clamping assembly (4) is installed on the top of the connecting plate (34), a fixing plate (41) is included in the clamping assembly (4), and the fixing plate (41) is fixed and installed on the connecting plate (34), The fixed plate (41) is fixedly installed with a sliding rod one (43), the two ends of the sliding rod (43) are sliding and installed with a moving frame (44), the moving frame (44) is spirally connected with a two-way threaded rod (46), the two-way threaded rod (46) is rotated and installed on the fixing plate (41), the two-way threaded rod (46) is connected with the output end of the motor (42), the top of the moving frame (44) is fixedly installed with a support plate (45), and a bearing ( 5), the shaft in the middle of the bearing (5) is connected with the clamping plate (6). <br>;2. The support structure of the high-temperature resistant circular saw blade according to claim 1, wherein: the rotating shaft in the middle of the bearing (5) is connected to the output end of the motor 2 (7), the ring array on the clamping plate (6) is provided with a insert rod (61), a jack (62) is provided between two adjacent insert rods (61), and the plug rod (61) and the jack (62) on the top of the two moving frames (44) are adapted to each other. <br>;3. The support structure of the high-temperature resistant circular saw blade according to claim 2, wherein: holding the cutting blade (8) between the top clamping plate (6) of the two moving frames (44), the annular array on the cutting plate (8) is provided with mounting holes (81), the mounting holes (81) are adapted to the insert rod (61), and the number of mounting holes (81) is the same as the sum of the number of insert rods (61) and jacks (62) on a single clamping plate (6). <br>;4. The support structure of the high-temperature resistant circular saw blade according to claim 1, wherein: the moving assembly (3) comprises a motor three (31), the output end of the motor three (31) is connected with a one-way threaded rod (33), the two sides of the one-way threaded rod (33) are parallelly arranged with a sliding rod two (32), the sliding rod two (32) is fixedly installed on the beam (11), and the one-way threaded rod (33) is rotated and installed on the beam (11). <br>;5. The support structure of the high-temperature resistant circular saw blade according to claim 4, wherein: the bottom of the connecting plate (34) is fixedly installed with a connecting arm (341) and a connecting arm two (342), the connecting arm one (341) is sliding connected with the sliding rod two (32), and the connecting arm two (342) is spirally connected with a one-way threaded rod (33). <br> | http://worldwide.espacenet.com/searchResults?ST=singleline&locale=en_EP&submitted=true&DB=worldwide.espacenet.com&query=CN223876192U
CN223876203U | GUANGDONG XIANGJIE INTELLIGENT TECH CO LTD [--] |  | B23D47/08;B23D47/12 | Mechanical engineering/Machine tools | 2026-02-06 |  | Saw blade rotation driving structure | The utility model discloses a saw blade rotation driving structure which comprises a mounting base, a driving device and a saw blade, the driving device is arranged on the mounting base, a driving magnetic wheel is arranged on an output shaft of the driving device, a saw blade shaft is arranged on the mounting base and located beside the driving magnetic wheel, a driven magnetic wheel is arranged at the end, close to the driving magnetic wheel, of the saw blade shaft, and the saw blade is arranged on the driven magnetic wheel. The driven magnetic wheel and the driving magnetic wheel are arranged at a fine interval, and the saw blade is detachably installed at the end, away from the driven magnetic wheel, of the saw blade shaft. During working, the driving device drives the driving magnetic wheel to rotate through the output shaft, the driving magnetic wheel drives the saw blade shaft to rotate through the driven magnetic wheel, and the saw blade is driven by the saw blade shaft to rotate. A magnetic wheel driving mode is adopted to replace a traditional synchronous belt driving mode, so that the conditions of abrasion, breakage and the like of the synchronous belt are avoided, the synchronous belt does not need to be frequently replaced, the production efficiency is improved, and the use cost is also reduced. (national office) | 1. A saw blade rotating drive structure, comprising a mount, a driving device and a saw blade, wherein the driving device is arranged on a mount, the output shaft of the driving device is provided with a driving magnetic wheel, the mount is located on the side of the driving magnetic wheel with a saw blade shaft, the saw blade shaft is provided with a driven magnetic wheel at one end near the driving magnetic wheel, the driven magnetic wheel and the driving magnetic wheel are set at a micro spacing, and the saw blade can be replaceable and installed at one end of the saw blade shaft away from the driven magnetic wheel; When working, the drive device drives the magnetic wheel to rotate through the output shaft, and the driving magnetic wheel rotates the saw blade shaft through the driven magnetic wheel, and the saw blade is driven by the saw blade axis to rotate. <br>;2. The saw blade rotary drive structure according to claim 1, wherein it also includes a feed drive module, the mount is driven by a feed drive module to move along the feed direction, and the driving device is a servo motor. <br>;3. The saw blade rotary drive structure according to claim 1, wherein the mount is provided with an installation space, and the driving magnetic wheel and the driven magnetic wheel are located in the installation space. <br>;4. The saw blade rotating drive structure according to claim 3, wherein the driving device is provided with the outside of the installation space, and the output shaft extends into the installation space and is connected with the drive magnetic wheel, and the two ends of the saw blade shaft are rotated and connected by bearings and the opposite sides of the installation space. <br>;5. The saw blade rotary drive structure according to any of claims 1-4, wherein the axial direction of the driving magnetic wheel is parallel to the axial direction of the driven magnetic wheel. <br>;6. The saw blade rotating drive structure according to claim 5, wherein the spacing between the driven magnetic wheel and the driving magnetic wheel is 0.8-1.2mm. <br>;7. The saw blade rotating drive structure according to claim 4, wherein one side of the mount is provided with a saw blade mounting groove, and the saw blade shaft extends into the saw blade mounting groove away from one end of the driven magnetic wheel. <br>;8. The saw blade rotary drive structure according to claim 7, wherein the saw blade mounting groove has a side opening for the saw blade installation and a lower opening for the cutting end of the saw blade to protrude, and the side opening is provided with a cover plate. <br>;9. The saw blade rotating drive structure according to claim 8, wherein one side of the cover plate is articulated with the mount. <br>;10. The saw blade rotating drive structure according to claim 8, wherein one side of the mount is provided with a vacuum cover connected with the inside of the saw blade mounting groove, and a vacuum pipe is provided on the vacuum cover. <br> | http://worldwide.espacenet.com/searchResults?ST=singleline&locale=en_EP&submitted=true&DB=worldwide.espacenet.com&query=CN223876203U
CN223876226U | CHENGDU HANS CNC TOOLS CO LTD [--] |  | B23G5/00 | Mechanical engineering/Machine tools | 2026-02-06 |  | Threaded blade convenient to fix | A threaded blade convenient to fix comprises a threaded blade body, a mounting hole is formed in the threaded blade body, a tensioning ring is arranged at the bottom of the mounting hole, the tensioning ring is of a variable-diameter structure, the diameter of the top of the tensioning ring is larger than that of the bottom of the tensioning ring, a plurality of limiting grooves are formed in the top of the threaded blade body and arranged in the circumferential direction of the outer side of the mounting hole, and the limiting grooves are matched with the mounting hole. A pin is further included, the pin comprises a pin head and a pin rod, the pin head is fixedly arranged at the top of the pin rod, a plurality of limiting blocks matched with the limiting grooves are arranged at the bottom of the pin head, and the diameter of the pin rod is equal to that of the mounting hole. The device is simple and convenient to operate and short in consumed time. (national office) | 1. A threaded insert convenient for fixing, comprising a threaded insert (1), the threaded insert (1) is provided with a mounting hole (2), wherein the mounting hole (2) is provided with a tightening ring (3), the tightening ring (3) is a reducer structure, the top diameter of the tensioning ring (3) is greater than the bottom diameter, the top of the threaded insert (1) is provided with a plurality of limiting grooves (4), and the plinter limiting grooves (4) are arranged circumferentially along the outside of the mounting hole (2), and also include a pin, and the pin comprises a pin head (5) and the pin rod (7), the pin head (5) is fixed and arranged on the top of the pin rod (7), the bottom of the pin head (5) is provided with a plassium of limiting blocks (6) matching the limiting groove (4), and the diameter of the pin rod (7) is equal to the diameter of the mounting hole (2). <br>;2. The threaded blade for easy fixation according to claim 1, wherein the tensioning ring (3) is provided with an external thread on the outside. <br>;3. The threaded blade for easy fixation according to claim 1, wherein the tightening ring (3) is composed of a plurality of arc-shaped tightening blocks, and a gap is provided between the adjacent tightening blocks. <br>;4. The threaded blade for easy fixation according to claim 1, wherein the inner diameter of the top of the tightening ring (3) is equal to the inner diameter of the mounting hole (2). <br>;5. The threaded blade for easy fixation according to claim 1, wherein the length of the pin rod (7) needs to make the top of the pin rod (7) penetrate the bottom of the tightening ring (3). <br>;6. The threaded blade that is convenient for fixing according to claim 1, wherein the limiting groove (4) comprises a jack and a snap slot perpendicular to the axis of the jack, the card slot and the jack are connected, the limiting block (6) comprises a cutting bar (61) and a clip strip (62) connected to the bottom of the insert (61), and the size of the jack needs to enable the insert (61) and the clip (62) to pass smoothly. <br> | http://worldwide.espacenet.com/searchResults?ST=singleline&locale=en_EP&submitted=true&DB=worldwide.espacenet.com&query=CN223876226U
CN223876344U | SHENZHEN CITY FUJIADA HARDWARE PLASTIC CEMENT PRODUCT CO LTD [--] | Y02P70/50;Y02E60/10 | B23K31/02;B23K37/00;B23K101/36;B65G47/248;B65G47/82 | Mechanical engineering/Handling;Mechanical engineering/Machine tools | 2026-02-06 |  | Welding equipment applied to lithium battery | The utility model discloses welding equipment applied to a lithium battery, and relates to the technical field of processing equipment for the lithium battery. The welding equipment applied to the lithium batteries comprises a workbench, a feeding mechanism used for feeding the lithium batteries, a transferring mechanism used for transferring the positions of the lithium batteries, a rotary feeding mechanism used for rotary feeding of the lithium batteries, a discharging base used for containing the lithium batteries and a synchronous material moving mechanism used for synchronously moving the lithium batteries on the discharging base. The welding mechanism is used for welding the lithium battery; the overturning and discharging mechanism is used for overturning and discharging the welded lithium battery; through cooperative work of the feeding mechanism, the transferring mechanism, the rotary feeding mechanism, the synchronous material moving mechanism, the welding mechanism and the turnover discharging mechanism, a series of operation such as feeding, transferring, rotary feeding, discharging, synchronous material moving, welding and turnover discharging of the lithium battery can be achieved, and the welding process of the lithium battery is efficiently and accurately completed. (national office) | 1. A kind of welding equipment applied to lithium batteries, which is characterized by: a worktable, a feeding mechanism for lithium battery feeding, a transfer mechanism for lithium battery transfer position, a rotary feeding mechanism for lithium battery rotary feeding, a discharge seat for placing lithium batteries, a synchronous feeding mechanism for synchronous transfer of lithium batteries on the discharge seat, a welding mechanism for welding lithium batteries and a flipping and discharging mechanism for flipping and discharging lithium batteries after welding, which is installed on the workbench; The transfer mechanism is located between the feeding mechanism and the rotary feeding mechanism; The discharge seat is next to the side of the rotating feeding mechanism; The synchronous transfer mechanism is located under the discharge seat; The welding mechanism and the flipping discharge mechanism are distributed along the direction of the synchronous feeding mechanism in turn. <br>;2. The welding equipment applied to lithium batteries according to claim 1, wherein: the flipping discharge mechanism comprises a transverse drive cylinder, a transverse rack, a gear and a clamping cylinder, the transverse rack is installed at the output end of the transverse drive cylinder, the transverse rack is meshed with the gear, and the clamping cylinder is connected to the gear. <br>;3. The welding equipment applied to lithium batteries according to claim 2, wherein: the flipping discharge mechanism also includes a mount and a rotating shaft, the transverse driving cylinder is arranged on the mount, one end of the rotating shaft is fastened with a gear fastened on, the other end of the rotating shaft is rotatable and arranged on the mount, and the clamping cylinder sleeve is arranged on the rotating shaft. <br>;4. The welding equipment applied to lithium batteries according to claim 1, wherein: the synchronous transfer mechanism comprises a vertical drive cylinder, a traverse drive cylinder and a plassium of discharge rods, the traverse drive cylinder is installed at the output end of the vertical drive cylinder, and a plurality of discharge rods are evenly spaced at the output end of the traverse drive cylinder; Several discharge rods are movable and correspond to the discharge seat. <br>;5. The welding equipment applied to lithium batteries according to claim 1, wherein: the rotating feeding mechanism comprises a rotating drive motor, a rotating disc and a plurality of feeding rods, which are installed at the output end of the rotating drive motor, and a plurality of feeding rods are evenly spaced on the rotating disc. <br>;6. The welding equipment applied to lithium batteries according to claim 1, wherein: the transfer mechanism comprises a vertical transfer drive cylinder, a lateral transfer drive cylinder and a discharge block, the lateral transfer drive cylinder is installed at the output end of the vertical transfer drive cylinder, the discharge block is installed at the output end of the lateral transfer drive cylinder, and the discharge block is movable corresponding to the rotating feeding mechanism. <br>;7. The welding equipment applied to lithium batteries according to claim 1, wherein: the welding mechanism comprises a lifting drive cylinder and a welding head, which is installed at the output end of the lifting drive cylinder, and the welding head can be lowered corresponding to the lithium battery on the discharge seat. <br> | http://worldwide.espacenet.com/searchResults?ST=singleline&locale=en_EP&submitted=true&DB=worldwide.espacenet.com&query=CN223876344U
CN223876539U | CHENGDU XIANGSHENG MACHINERY CO LTD [--] |  | B23Q3/00 | Mechanical engineering/Machine tools | 2026-02-06 |  | Fixing clamp for machining blade of shearing machine | The utility model belongs to the technical field of shearing machine blade machining, and particularly relates to a fixing clamp for shearing machine blade machining, which comprises a bottom plate, a clamping device is arranged at the top of the bottom plate, and the clamping device comprises a clamping unit and an adjusting unit. According to the fixing clamp for machining the blades of the shearing machine, the clamping units are arranged, and the rotating threaded rods are in threaded connection with the side plates, so that the front clamping plate and the rear clamping plate move front and back along the sliding grooves, the front clamping plate and the rear clamping plate are close to each other, the distance between the front clamping plate and the rear clamping plate is adjusted, and blades with different thicknesses are clamped; the problems that in the background technology, shearing machine blades with different thicknesses cannot be clamped in the using process, and using is limited are solved, an adjusting unit is arranged, a telescopic piece is started to push a connecting rod to rotate around a first support and a second support, and therefore the connecting rod pushes a left supporting plate and a right supporting plate to slide along limiting grooves; and the distance between the two supporting plates is adjusted, so that the blades with different lengths are clamped. (national office) | 1. A fixed fixture for shearing machine blade processing, including a bottom plate (1), wherein: the bottom plate (1) is provided with a clamping device on top, and the clamping device comprises a clamping unit and an adjustment unit; <br> the clamping unit is arranged on the top of the bottom plate (1), and the adjustment unit is arranged on the top of the base plate (1); <br> The clamping unit comprises a support plate (201), a cleat (202), a side plate (203), a fixing block (204), a threaded rod (205), a mounting plate (206), a bolt (207) and a pressure plate (208), the support plate (201) is installed on the left and right sides of the top of the base plate (1), the cleats (202) are slidingly connected to the front and rear sides of the top of the support plate (201), the side plate (203) is fixedly installed on one side of the splint (202), and the fixing block (204) The threaded rod (205) is rotated and connected to the inside of the front and rear fixing blocks (204), the mounting plate (206) is fixedly installed on the back of the top of the support plate (201), the bolt (207) is connected with the thread inside the mounting plate (206) and extends to the front of the rear splint (202), and the pressure plate (208) is fixed and installed on the front of the bolt (207). <br>;2. The fixed clamp for processing shear blades according to claim 1, wherein: a chute is provided on the upper surface of the support plate (201), and the lower end of the cleat (202) is sliding connected to the inside of the chute. <br>;3. The fixing fixture for shearing machine blade processing according to claim 1, wherein: the front and rear surfaces of the threaded rod (205) are provided with male threads in opposite directions, and the side plate (203) thread is connected to the outside of the threaded rod (205). <br>;4. The fixing clamp for processing shear blades according to claim 1, wherein: the adjustment unit comprises an telescopic member (301), a bracket one (302), a bracket two (303) and a connecting rod (304), the telescopic member (301) is fixedly installed on the front of the top of the base plate (1), the bracket one (302) is fixedly installed at the output end of the telescopic part (301), the bracket two (303) is fixedly installed on the front of the support plate (201), and the connecting rod ( 304) One end is rotated and connected to the inside of bracket 1 (302). <br>;5. The fixing fixture for shearing machine blade processing according to claim 1, wherein: the upper surface of the bottom plate (1) is provided with a limit groove, and the lower end of the support plate (201) is sliding connected to the inside of the limit groove. <br>;6. The fixed fixture for shear blade processing according to claim 4, wherein: the connecting rod (304) rotates away from the end of the bracket 1 (302) and is connected to the inside of the bracket 2 (303). <br>;7. The fixed fixture for processing shear blades according to claim 1, wherein: the front and rear two cleats (202) adjacent sides and the front of the pressure plate (208) are equipped with rubber pads. <br> | http://worldwide.espacenet.com/searchResults?ST=singleline&locale=en_EP&submitted=true&DB=worldwide.espacenet.com&query=CN223876539U
CN223876609U | SUZHOU HALE INTELLIGENT EQUIPMENT CO LTD [--] |  | B23Q7/00 | Mechanical engineering/Machine tools | 2026-02-06 |  | Auxiliary device for blade feeding and discharging | The utility model discloses an auxiliary device for blade loading and unloading, which relates to the field of blade loading and unloading, and comprises a device body, the side edge of the device body is provided with a tailstock swing arm, the top of the tailstock swing arm is provided with a mounting arm, the side edge of the mounting arm is provided with a pneumatic clamping jaw, and the top of the device body is movably connected with a driving frame. A dustproof pipe is installed on the side edge of the driving frame, and a second guide rail is installed in the inner cavity of the device body. According to the auxiliary device for feeding and discharging of the blade, the arranged rotating air cylinder is started, the pneumatic clamping jaw can be driven to rotate through the tailstock swing arm and the mounting arm, so that the pneumatic clamping jaw can be rotated to a proper position to clamp the blade, and the blade can be clamped through the limiting block arranged on the side edge of the rotating air cylinder. And the rotating angle of the tailstock swing arm can be limited, so that it can be guaranteed that the tailstock swing arm can drive the pneumatic clamping jaw to move to the vertical state through the mounting arm. (national office) | 1. An auxiliary device for loading and unloading a blade, including the device body (1), wherein: the side side of the device body (1) is provided with a tailstock swing arm (3), the top of the tailstock swing arm (3) is equipped with a mounting arm (5), the side side of the mounting arm (5) is equipped with a pneumatic gripper (6), the top of the device body (1) is movably connected with a drive frame (9), and the side side of the drive frame (9) is equipped with a dust pipe (10); A second guide rail (13) is installed in the inner cavity of the device body (1). <br>;2. The auxiliary device for loading and unloading the blade according to claim 1, wherein: also comprising a rotating cylinder (8), the side edge of the rotating cylinder (8) is installed at one end of the tailstock swing arm (3) through the first rotating shaft, and a limiting block is installed at one end of the side of the rotating cylinder (8), the limiting block is used to limit the movement of the tailstock swing arm (3), and the bottom of the mounting arm (5) is equipped with a hard limiting block (4), The hard limiting block (4) is used for monitoring the movement angle of the mounting arm (5). <br>;3. The auxiliary device for loading and unloading a blade according to claim 1, wherein: the outer wall of the pneumatic gripper (6) is equipped with an air pump interface (7), the side of the device body (1) is mounted with a mounting frame (2), and the top of the mounting frame (2) is provided with a mounting groove. <br>;4. The auxiliary device for loading and unloading blades according to claim 1, wherein: the second guide rail (13) is installed at one end of the inner cavity of the device body (1), the other end of the inner cavity of the device body (1) is installed with a first slider (14), and the side side of the device body (1) is equipped with a limiting nut (15). <br>;5. The auxiliary device for blade loading and unloading according to claim 1, wherein: it also includes a first guide rail (12) installed at the other end of the inner cavity of the device body (1), the driving end of the second guide rail (13) is installed with a second slider (16), and the outer wall of the first guide rail (12) is sliding connected with a first slider (14). <br>;6. The auxiliary device for loading and unloading blades according to claim 5, wherein: the drive frame (9) is installed on the side of the rotating cylinder (8), the second slider (16) and the first slider (14) are installed at both ends of the side of the drive frame (9), the side of the bottom of the device body (1) is equipped with a limiting plate (11), and the other side of the dust pipe (10) is installed on the side of the limit plate (11) and the device body (1). <br> | http://worldwide.espacenet.com/searchResults?ST=singleline&locale=en_EP&submitted=true&DB=worldwide.espacenet.com&query=CN223876609U
CN223876659U | CHENGDU XIANGSHENG MACHINERY CO LTD [--] | Y02P70/10 | B24B3/36;B24B41/06;B24B55/06 | Mechanical engineering/Machine tools | 2026-02-06 |  | Arc blade sharpening mechanism capable of collecting sweeps conveniently | The utility model belongs to the technical field of blade machining, and particularly relates to an arc blade sharpening mechanism convenient for collecting sweeps, which comprises a frame, a collecting tank fixedly connected below the frame, a fixing frame fixedly connected above the collecting tank, and a fixing device arranged inside the fixing frame. The fixing device comprises a fixing table, a mounting table, a mounting groove, a fixing cylinder, a fixing block, a spring, a worm gear, a worm, a motor and a protection box. According to the arc blade sharpening mechanism facilitating scrap collection, a motor drives a worm gear, a worm and a mounting table to rotate, a fixing barrel moves along a mounting groove to adapt to the inner diameter of an arc blade, a spring drives a fixing block to press the blade to prevent the blade from moving up and down, a draught fan sucks scraps into a collecting groove, and a filter screen prevents the scraps from entering the draught fan; the electric push rod drives the device to move back and forth, the lead screw motor drives the driving wheel to rotate so as to drive the driven wheel and the transmission belt to move, the lead screw rotates, finally the moving frame drives the device to move, and the cylinder drives the device to move up and down. (national office) | 1. An arc blade sharpening mechanism for convenient collection of waste chips, including a frame (1), wherein: a collection groove (305) is fixedly connected under the frame (1), a fixed frame (304) is fixedly connected above the collection groove (305), and a fixing device is provided inside the fixed frame (304); <br> The fixing device comprises a fixing table (2), a mounting table (201), a mounting groove (202), a fixing cylinder (203), a fixing block (204), a spring (205), a worm gear (206), a worm (207), a motor (208) and a protective box (209), the fixing table (2) is fixedly connected to the upper part of the fixed frame (304), the protection box (209) is fixedly connected to the lower part of the fixed frame (304), and the motor (208) is installed in the protective box (209) Internally, the worm (207) is connected to the output end of the motor (208), the worm gear (206) is installed inside the protective box (209) and meshes on the outer surface of the worm (207), the mounting table (201) is fixedly connected to the top of the worm gear (206), the mounting groove (202) is opened above the mounting table (201), the fixing cylinder (203) is connected to the inside of the mounting groove (202), the spring (205) is fixedly connected to the inside of the fixing cylinder (203), and the fixing block (204) Fixedly connected to the top of the spring (205). <br>;2. The arc blade sharpening mechanism for convenient waste chip collection according to claim 1, wherein: a threaded hole is provided on one side of the protective box (209), and the motor (208) and the protective box (209) are connected by bolt threads through the threaded hole. <br>;3. The arc blade sharpening mechanism for convenient collection of waste chips according to claim 1, wherein: a base plate (302) is fixedly connected under the collection groove (305), a mounting frame (301) is fixed connected on the right side above the base plate (302), a fan (3) is installed on the inside of the mounting frame (301), the collection groove (305) is provided with a through hole near the air outlet of the fan (3), and the through hole is fixedly connected with a filter (303). <br>;4. The arc blade sharpening mechanism for convenient waste chip collection according to claim 3, wherein: the front and rear sides of the mounting frame (301) are provided with threaded holes, and the fan (3) and the mounting frame (301) are connected by bolt threads through threaded holes. <br>;5. The arc blade sharpening mechanism for convenient waste chip collection according to claim 1, wherein: a longitudinal positioning device is provided above the frame (1), the longitudinal positioning device comprises an electric actuator (5), a fixed plate (501), a slide rail (502) and a slide block (503), the fixed plate (501) is fixedly connected to the upper back of the rack (1), the electric push rod (5) is fixedly installed on the top of the fixed plate (501), and the slide rail (502) is fixedly connected to the frame ( 1) On the inner side of the upper side, the slider (503) slides and is connected to the inner surface of the slide rail (502). <br>;6. The arc blade sharpening mechanism for convenient waste chip collection according to claim 1, wherein: a lateral positioning device is provided above the frame (1), and the lateral positioning device comprises a moving box (4), a screw motor (401), a driven wheel (402), a connecting shaft (403), a driving wheel (404), a transmission belt (405), a screw (406), a moving frame (407), a cylinder (408), a connecting plate (409) and a connecting block (410), The moving box (4) is fixedly connected to the right side of the left slider (503), the connecting block (410) is fixedly connected to the left side of the right slider (503), the screw motor (401) bolt thread is connected to the inside of the moving box (4), the driving wheel (404) is connected to the output end of the screw motor (401), the connecting shaft (403) rotates and is connected to the inside of the moving box (4), the driven wheel (402) is fixedly connected to the other end of the connecting shaft (403), and the transmission belt (405) Connected to the outer surface of the driven wheel (402) and the driving wheel (404), the screw (406) is fixedly connected to the side of the driven wheel (402) and the driving wheel (404), the moving frame (407) thread is connected to the outer surface of the screw (406), the cylinder (408) bolt thread is connected to the inside of the moving frame (407), and the connecting plate (409) is connected to the output end of the cylinder (408). <br>;7. The arc blade sharpening mechanism for convenient waste chip collection according to claim 6, wherein: a grinding machine (6) is fixedly installed under the connecting plate (409), and the output end of the mill (6) is connected with a grinding plate (601). <br> | http://worldwide.espacenet.com/searchResults?ST=singleline&locale=en_EP&submitted=true&DB=worldwide.espacenet.com&query=CN223876659U
CN223876660U | LONGQUAN CHENGJIANGTANG KNIFE AND SWORD CO LTD [--] |  | B24B3/36;B24B29/02;B24B41/06;B24B47/16;B24B47/22;B24B47/28 | Mechanical engineering/Machine tools | 2026-02-06 |  | Polishing equipment for knife and sword blade machining | The utility model discloses polishing equipment for knife and sword blade machining, and relates to the technical field of knife and sword blade machining. The polishing equipment for knife and sword blade machining comprises a bottom plate, and a fixing mechanism and a polishing mechanism are arranged above the bottom plate; the fixing mechanism is used for fixing the sword, and the polishing mechanism is used for polishing the sword; the fixing mechanism comprises a fixing part and an adjusting part, and has the technical effects that the fixing mechanism can flexibly adjust the distance between the two clamping frames according to the length of the sword and stably fix the sword through the matching of the moving plate, the connecting rod, the control frame, the bolt and other parts, and meanwhile, the lifting structure formed by the fixing frame, the threaded rod, the nut, the limiting rod and the like is utilized; the connecting frame, the sliding sleeve and the connecting block are driven to enable the clamping plate to move accurately, the clamping plate is matched with the clamping frame to firmly clamp swords of different sizes and shapes, the whole adjusting and fixing operation is easy and convenient, and it can be guaranteed that the swords are stable and do not loosen or displace during polishing. (national office) | 1. A polishing equipment for sword edge processing, including a base plate (1), wherein: a fixed mechanism (2) and a polishing mechanism (3) are provided above the bottom plate (1); <br> the fixing mechanism (2) is used for fixing the sword, and the polishing mechanism (3) is used for polishing the sword; <br> the fixing mechanism (2) comprises a fixed part and an adjustment portion; <br> The fixing part includes two clamping frames (25) and two clamping plates (215), and the adjustment part includes a moving plate (210) and a control frame (26); <br> The top surface of the bottom plate (1) is slidingly connected with the bottom surface of two clamping frames (25), the inner side of the two clamping frames (25) is respectively sliding and provided with two clamping plates (215), the top surface of the bottom plate (1) is fixedly provided with a connecting rail (212), the outer wall of the connecting rail (212) is sliding provided with a moving plate (210), and the moving plate (210) is hinged with two connecting rods (211) and two connecting rods (211) One side near the two clamping frames (25) is articulated with the outer walls of the two clamping frames (25). <br>;2. The polishing equipment for sword edge processing according to claim 1, wherein: the polishing mechanism (3) comprises a polishing machine (34), the bottom plate (1) is fixedly provided with a polishing frame (31), the inner side of the polishing frame (31) is fixedly provided with a guide rail (39), the guide rail (39) is provided with a moving block (38) on the outer wall sliding sleeve, the top surface of the moving block (38) is fixed with a mounting frame (37), and the inner side of the mounting frame (37) is sliding with an extrusion plate ( 33), the bottom surface of the extrusion plate (33) and the top surface of the polishing machine (34) are fixedly connected. <br>;3. The polishing equipment for sword edge processing according to claim 1, wherein: the top surface of the bottom plate (1) is fixedly provided with a fixing frame (21), the inner side of the fixing frame (21) is sliding with a lifting plate (216), the lower surface of the lifting plate (216) is fixed with a connecting frame (214), the outer wall sliding sleeve of the connecting frame (214) is provided with two sliding sleeves (217), and the bottom surface of the two sliding sleeves (217) is fixedly provided with two connecting blocks (213). ), the bottom surface of the two connecting blocks (213) slides through the top surface of the clamping frame (25) and extends to the inside of the clamping frame (25), and the bottom surface of the two connecting blocks (213) is respectively fixedly connected with the top surface of the two clamping plates (215). <br>;4. The polishing equipment for sword edge processing according to claim 1, wherein: the outer wall of the bottom plate (1) is fixedly provided with a connecting frame (28), the control frame (26) sliding through the connecting frame (28) and the outer wall extending to the inner side of the connecting frame (28) near the moving plate (210), the inner side of the connecting frame (28) is fixedly provided with a fixing sleeve (27), the inner side of the fixing sleeve (27) is sliding connected with the outer wall of the control frame (26), and the fixing sleeve (27) The outer wall thread is provided with bolts (29) extending to the inside of the control frame (26). <br>;5. The polishing equipment for sword edge processing according to claim 3, wherein: the top surface of the fixed frame (21) is penetrated by a threaded rod (24) extending to the inside of the fixed frame (21), the top surface of the fixed frame (21) is provided with a nut (23) through the rotation of the bearing seat, the inner side of the nut (23) is threaded with the outer wall of the threaded rod (24), the bottom surface of the threaded rod (24) is fixedly connected with the top surface of the lifting plate (216), and the fixed frame (21) The top surface sliding is provided with two limit rods (22) extending to the inside of the fixed frame (21), the bottom surface of the two limit rods (22) is fixedly connected with the top surface of the lifting plate (216), the top surface of the bottom plate (1) is provided with a wedge-shaped groove, and the inner wall of the wedge groove is sliding provided with two wedge-shaped blocks, and the top surface of the two wedge-shaped blocks is respectively fixedly connected with the bottom surface of the two clamping frames (25). <br>;6. The polishing equipment for sword edge processing according to claim 2, wherein: the outer wall of the polishing frame (31) is provided with a through groove, the inner wall of the through groove is sliding with a control frame (32), the control frame (32) is fixedly connected with the outer wall of the moving block (38) near the moving block (38), the inner side of the mounting frame (37) is fixedly provided with a spring (35) and a damper (36), and the bottom surface of the spring (35) and the damper (36) are fixed with the extrusion plate (33) The top surface is fixed and connected, and the initial state of the spring (35) is an extended state. <br> | http://worldwide.espacenet.com/searchResults?ST=singleline&locale=en_EP&submitted=true&DB=worldwide.espacenet.com&query=CN223876660U
CN223876661U | WANG YAN [US] |  | B24B3/36;B24B41/00;B24B41/06 | Mechanical engineering/Machine tools | 2026-02-06 |  | Blade machining device with adjustable supporting frame | The blade machining device with the adjustable supporting frame comprises a base, a motor is arranged on the upper side of the base, a grinding wheel is installed on an output shaft of the motor, a box body is arranged on the outer side of the grinding wheel, a part of the grinding wheel penetrates through the top end of the box body and extends to the outer side, the box body is arranged on the base, and the supporting frame is arranged on the box body. A supporting mechanism is arranged on one side of the grinding wheel and comprises a mounting seat, the mounting seat is arranged on the box body, an adjusting hole is formed in the mounting seat, the mounting seat can move front and back on the box body through cooperation of a bolt and the adjusting hole, a first connecting plate is arranged on one side of the mounting seat, and a second connecting plate is arranged on the other side of the mounting seat. A positioning frame is fixed to the first connecting plate, a blade to be machined is attached to one side of the positioning frame, positioning of the blade placement angle is achieved, the position of the positioning plate is adjusted, the device is suitable for machining of blades with different lengths, and the blade machining range is larger. (national office) | 1. A support frame adjustable blade processing device, including a base (100), wherein a motor (110) is provided on the upper side of the base (100), an output shaft of the motor (110) is installed with a grinding wheel (120), the outer side of the grinding wheel (120) is provided with a box body (200), a part of the grinding wheel (120) extends to the outside through the top of the box (200), and the box (200) is arranged on the base (100), one side of the grinding wheel (120) is provided with a support mechanism (300), the support mechanism (300) comprises a mount (310), the mount (310) is arranged on the box (200), the mount (310) is provided with an adjustment hole (311), through the cooperation of the bolt and the adjustment hole (311), the mount (310) is able to move back and forth on the box (200), and the first connecting plate (320) is provided on one side of the mount (310), The first connecting plate (320) is fixed with a positioning frame (330), and the blade to be processed is attached to one side of the positioning frame (330) to realize the positioning of the blade placement angle. <br>;2. The support frame adjustable blade processing device according to claim 1, wherein the box (200) comprises an isolation shell (210), the isolation shell (210) covers the grinding wheel (120), the upper end of the isolation shell (210) is fixed with a shell cover (220), the shell cover (220) is provided with a through hole, and the upper side of the grinding wheel (120) can pass through the shell cover (220) through the through hole, and then the upper side of the grinding wheel (120) exposes the box (200). <br>;3. The support frame adjustable blade processing device according to claim 2, wherein a mounting plate (211) is provided on both sides of the lower end of the isolation shell (210), and the mounting plate (211) is fixed on the base (100) by bolts. <br>;4. The support frame adjustable blade processing device according to claim 1, wherein a support mechanism (300) can be set on both sides of the grinding wheel (120), and two support mechanisms (300) are symmetrically arranged on both sides of the grinding wheel (120). <br>;5. The support frame adjustable blade processing device according to claim 1, wherein the adjustment hole (311) is a long round hole. <br>;6. The support frame adjustable blade processing device according to claim 1, wherein the positioning frame (330) comprises a second connecting plate (331), the second connecting plate (331) and the first connecting plate (320) are fixedly connected, one side of the second connecting plate (331) is provided with a positioning plate (332), and the second connecting plate (331) and the positioning plate (332) have an angle between the second connecting plate (331) and the positioning plate (332), and the blade to be processed is attached to the positioning plate (332), Achieve angular positioning of the blade. <br>;7. The support frame adjustable blade processing device according to claim 1, wherein the output shaft of the motor (110) can also be equipped with a wire grinding wheel (130). <br> | http://worldwide.espacenet.com/searchResults?ST=singleline&locale=en_EP&submitted=true&DB=worldwide.espacenet.com&query=CN223876661U
CN223876784U | QINGDAO HAIXI HEAVY IND CO LTD [--] |  | B24B41/04;B24B41/06;B24B47/04 | Mechanical engineering/Machine tools | 2026-02-06 |  | Wide blade grinding clamping device | The utility model relates to the technical field of door and window performance detection, in particular to a wide blade grinding clamping device which comprises a buckling box, an air collecting box part is arranged on the rear section of the buckling box, a test piece mounting part is arranged on the middle section of the buckling box, a pressure box part is arranged on the front section of the buckling box, and the buckling box is provided with a clamp. A first elastic flat plate is fixed on one side of the frame, the pressure box part is buckled and pressed on the first elastic flat plate through the clamp to form a closed detection space, and an air supply device and a water spraying device are arranged in the detection space; according to the utility model, the pressure box part and the first elastic flat plate are buckled and pressed through the clamp, so that good sealing can be realized. (national office) | 1. A wide blade grinding clamping device, which is characterized by: <br> rotary electromagnetic table; <br> a limit stop is installed at the rear of the rotary electromagnetic workbench and has a first X-direction reference surface on the front side; <br> the mount, magnetically adsorbed to the front of the rotating electromagnetic workbench, and the rear side has a second X-directional datum; the mount is provided with a plinter for connecting a wide knife along the X direction; <br> a square spacer, which is anteriorly and backwardly connected between the first X-direction datum and the second X-direction datum, and is magnetically adsorbed on the rotating electromagnetic workbench surface. <br>;2. The wide blade grinding clamping device of claim 1, wherein the limiting stop is an angle steel, one of the inner sides of which is attached to the side of the rotary electromagnetic worktable, and the other inner side is attached to the rotary electromagnetic worktable table. <br>;3. The wide blade grinding clamping device of claim 1, wherein the mount opens an inverted T-groove along the X direction, the connecting piece is formed by a combination of a T-nut and a screw, and the T-nut is adapted to the inverted T-groove. <br>;4. The wide blade grinding clamping device of claim 3, wherein the top of the mount is provided with an L-shaped open groove, and the inverted T-shaped groove is arranged in front of the bottom of the L-shaped open groove groove. <br>;5. The wide blade grinding clamping device of claim 4, wherein it also includes a positioning block and a wedge-shaped block arranged along the X direction, and are connected to the bottom of the L-shaped open groove groove through a plurality of screws; The rear groove wall of the L-shaped open groove is the third X-direction datum, the wedge-shaped block is arranged between the third X-direction datum and the positioning block and is in contact with the two surfaces, and the opposite side of the locating block contacting the wedge-shaped block is connected to a wide knife. <br>;6. The wide blade grinding clamping device of claim 5, wherein the screw hole set by the positioning block expands upwards in Y. <br>;7. The wide blade grinding clamping device of claim 1, wherein the square spacer is provided with a plurality. <br> | http://worldwide.espacenet.com/searchResults?ST=singleline&locale=en_EP&submitted=true&DB=worldwide.espacenet.com&query=CN223876784U
CN223876788U | GUIYANG HANGFA PRECISION CASTING CO LTD [--] |  | B24B41/06;B24B19/14 | Mechanical engineering/Machine tools | 2026-02-06 |  | Single-tooth low-pressure turbine working blade crown end face grinding machining clamping device | The utility model relates to the technical field of aero-engine turbine blade manufacturing, in particular to a single-tooth low-pressure turbine working blade crown end face grinding machining clamping device which comprises a base, and a first wedge-shaped positioning assembly and a second wedge-shaped positioning assembly are fixedly arranged on the upper surface of the base. A first pressing plate assembly used for pressing one end of a blade on the first wedge-shaped positioning assembly is fixedly arranged on the upper surface of the base, and a second pressing plate assembly used for pressing the other end of the blade on the second wedge-shaped positioning assembly is fixedly arranged on the upper surface of the base. The first pressing plate assembly and the second pressing plate assembly are located on the same side of a connecting line of the first wedge-shaped positioning assembly and the second wedge-shaped positioning assembly. A positioning ball assembly is arranged on the side edge of the connecting line of the first pressing plate assembly and the second pressing plate assembly. The clamping device is simple in structure, simple in clamping operation and stable in clamping, and the clamping process is simplified. (national office) | 1. A single-tooth low-pressure working blade leaf crown grinding processing clamping device, wherein comprising, the base (1) is fixed on the upper surface of the base (1), a first wedge positioning assembly (2) and a second wedge positioning assembly (3), the first wedge positioning assembly (2) and the second wedge positioning assembly (3) are set at intervals along the length of the base (1), The upper surface of the base (1) is fixed with a first platen assembly (4) for pressing one end of the blade on the first wedge positioning assembly (2), the upper surface of the base (1) is fixed with a second pressure plate assembly (5) for pressing the other end of the blade on the second wedge positioning assembly (3), the first platen assembly (4) and the second platen assembly (5) are located on the same side of the connection line of the first wedge positioning assembly (2) and the second wedge positioning assembly (3); The side of the connection between the first wedge positioning assembly (2) and the first platen assembly (4) is provided with a positioning ball assembly (6). <br>;2. The single-tooth low-pressure working blade leaf crown grinding processing clamping device according to claim 1, wherein the first wedge-shaped positioning assembly (2) comprises a first positioning seat (21), the first positioning seat (21) is fixed on the base (1), the upper surface of the first positioning seat (21) is fixed with a first wedge-shaped positioning block (22), and the first wedge-shaped positioning block (22) is provided with a first positioning groove (23) on the side of the first platen assembly (4) facing the first positioning plate assembly (22). <br>;3. The single-tooth low-pressure working blade blade leaf crown grinding processing clamping device according to claim 2, wherein the first pressure plate assembly (4) comprises a first pressure seat (41), the first pressure seat (41) and the first positioning seat (21) are set at an interval, the first pressure seat (41) is fixed on the base (1), and the first pressure seat (41) is fixed on one end of the first positioning seat (21), and a first pressure seat (42) is fixed on one end of the first positioning seat (21), The first holding (42) is connected with a first pressing bolt (43) on the upper thread, the first pressing bolt (43) rotates towards one end of the first wedge-shaped positioning block (22) and is connected with a first pressing plate (44), and the first pressing plate (44) approaches or moves away from the first positioning groove (23) driven by the first holding bolt (43). <br>;4. The single-tooth low-pressure working blade leaf crown grinding processing clamping device according to claim 3, wherein the first pressure plate (44) comprises a first bottom plate (441), a first upper pressure plate (442) and a first lower pressure plate (443), and the first upper pressure plate (442) and the first lower pressure plate (443) are respectively fixedly connected with the upper and lower ends of the first base plate (441) towards the side of the first wedge positioning block (22), the first pressing bolt (43) is rotarily connected with the first base plate (441), the first pressing bolt (43) is threaded together with two first nuts (45), and the two first nuts (45) are respectively arranged on both sides of the first base plate (441). <br>;5. The single-tooth low-pressure working blade leaf crown grinding processing clamping device according to claim 3, wherein two first guide seats (46) are fixed on the first pressure seat (41), the two first guide seats (46) are arranged at intervals along the length of the base (1) on the first guide seat (41), and the first pressure plate (44) sliding is arranged between two first guide seats (46). <br>;6. The single-tooth low-pressure working blade leaf crown grinding processing clamping device according to claim 1, wherein the second wedge positioning assembly (3) comprises a second positioning seat (31), the second positioning seat (31) is fixed on the base (1), the second positioning block (31) is fixed on the upper surface of the second positioning seat (31) and a second wedge positioning block (32) is provided with a second positioning groove (33) on the side of the second platen assembly (5). <br>;7. The single-tooth low-pressure working blade blade leaf crown grinding processing clamping device according to claim 6, wherein the second pressure plate assembly (5) comprises a second pressure seat (51), the second pressure seat (51) is fixed on the base (1), the second pressure seat (51) is set at an interval between the second pressure seat (31), and the second pressure seat (51) is fixed on one end of the second positioning seat (31), and a second support (52) is fixed on one end of the second positioning seat (51) away from the second positioning seat (31); The second support (52) is threaded together with a second pressing bolt (53), the second pressing bolt (53) is set inclined upwards towards one end of the second wedge-shaped positioning block (32), the second holding bolt (53) is rotated upwards towards one end of the second wedge-shaped positioning block (32) and connected with a second pressure plate (54), and the second pressure plate (54) is driven by the second holding bolt (53) close to or away from the second positioning groove (33). <br>;8. The single-tooth low-pressure working blade blade leaf crown grinding processing clamping device according to claim 7, wherein the second pressure plate (54) comprises a second bottom plate (541), a second upper pressure plate (542) and a second lower pressure plate (543), and the second upper pressure plate (542) and the second lower pressure plate (543) are respectively fixedly connected with the upper and lower ends of the side of the second base plate (541) towards the second wedge positioning block (32); The second compression bolt (53) is rotarily connected with the second base plate (541), the second compression bolt (53) is threaded together with two second nuts (55), and the two second nuts (55) are respectively arranged on both sides of the second base plate (541). <br>;9. The single-tooth low-pressure working blade blade leaf crown grinding processing clamping device according to claim 7, wherein two second guide seats (34) are fixedly provided on the second positioning seat (31), two second guide seats (34) are arranged at intervals along the length direction of the base (1) on the second locating seat (31), and the two second guide seats (34) and the second positioning groove (33) are set at the bottom of the groove, The sliding of the second pressure plate (54) is arranged between two second guide seats (34). <br>;10. The single-tooth low-pressure turbine working blade leaf crown end face grinding processing clamping device according to any of the claims 1 to 9, wherein the positioning ball assembly (6) comprises a third support (61), and the third support (61) is installed on the side edge of the connecting line of the first wedge positioning assembly (2) and the first pressure plate assembly (4) with a ball head cylindrical locating pin (62). <br> | http://worldwide.espacenet.com/searchResults?ST=singleline&locale=en_EP&submitted=true&DB=worldwide.espacenet.com&query=CN223876788U
CN223877036U | ZHEJIANG HAISHUN ELECTRICAL CO LTD [--] |  | B26B19/04;B26B19/38 | Mechanical engineering/Machine tools | 2026-02-06 |  | Pruning blade with safe cutter teeth and cutter head assembly | The utility model relates to a trimming blade with safe cutter teeth and a cutter head assembly, which are characterized in that each cutter tooth is respectively provided with a tooth surface contacted with skin and a cutting surface matched with cutting, protective teeth with passivated edges are formed at the tooth tip end parts of at least part of the cutter teeth, and the protective teeth protrude out of the tooth surfaces and/or the cutting surfaces of the cutter teeth; the outer end face, located in the extending direction of the cutter teeth, of each protective tooth is provided with a relieving tooth with the passivated edge, and the length and width of each relieving tooth are smaller than those of each protective tooth, so that the sectional area of each relieving tooth in the direction perpendicular to the cutting face is smaller than that of each protective tooth. The trimming blade has the advantages that the protective teeth protruding relatively are arranged at the tooth tips of the cutter teeth, so that the skin is prevented from being punctured or scratched, and the use safety of the trimming blade is improved. Secondly, the shovel teeth are arranged on the protective teeth in the extending direction of the cutter teeth, when the protective teeth slide along the skin surface, the shovel teeth with the small sectional area can pick up or shovel the hair tightly attached to the skin surface, and the hair feeding benefit of the hair and the hair trimming effect of the trimming blade are effectively improved. (national office) | 1. A trimming blade with safety teeth, including a substrate (1), with several spaced parallel blades (11) formed at least one edge of the substrate (1), and a shear groove (12) formed between adjacent blades (11); It is characterized by the fact that each tooth (11) has a tooth surface in contact with the skin (111) and a cutting surface (112) with coordination shear, forming a mouthguard with passivation edges at least at the tip of part of the blade (11), which protrudes from the tooth surface (111) and/or cutting surface (112) of the blade (11). In the outer end face of each mouthguard (13) located in the direction of the blade (11) extension, a passivated edge is provided with a shovel tooth (14), and the length and width of the shovel tooth (14) is less than the length and width of the mouthguard (13) so that the cross-sectional area of each shovel tooth (14) in the direction perpendicular to the cutting surface (112) is smaller than that of the mouthguard (13). <br>;2. The trimming blade with safety teeth of claim 1, wherein each shovel tooth (14) extends outward along the outer end surface of the mouthguard (13), its extension length L≤2mm, and the extension direction is the same and/or different from the extension direction of the blade (11). <br>;3. The trimming blade with safety teeth of claim 1, wherein the cross-sectional area of the mouthguard (13) is more than 1.2 times the cross-sectional area of the shovel tooth (14). <br>;4. The trimming blade with safety teeth of claim 1, wherein each shovel tooth (14) and mouthguard (13) are of the same material as the blade (11) and are integrally formed; Alternatively, each shovel tooth (14) and mouthguard (13) are non-metallic parts and are integrated with the knife teeth (11) of metal parts. <br>;5. The trimming blade with safety teeth of claim 1, wherein the shovel tooth (14) section is one of the oval, dome trapezoidal, square and circular cross-section. <br>;6. The trimming blade with safety teeth according to claim 1, wherein from the side direction of the blade (11), the upper and lower ends of the shovel teeth (14) protrude from the outer end surface of the mouthguard (13) as a whole, so that the shovel teeth (14) have the same thickness equally distant from the upper and lower ends; Alternatively, the lower end of the shovel tooth (14) protrudes from the outer end surface of the mouthguard (13) so that the shovel tooth (14) section is tapered; Alternatively, the upper and lower ends of the shovel teeth (14) are connected to the outer end face of the mouthguard (13), and the middle area protrudes along the outer end face of the mouthguard (13) to form a cone shape. <br>;7. The trimming blade with safety teeth of claim 1, wherein each mouthguard (13) is formed on the cutting surface of the blade (11) respectively (112), and the shovel teeth (14) are centered on the outer end surface of each mouthguard (13) so that the edges around the shovel teeth (14) and the edges around the mouthguards (13) form a gap; Alternatively, the shovel teeth (14) are transversely centered and formed on the outer end surface of each mouthguard (13), and its bottom surface forms a coplanar with the bottom surface of the mouthguard (13) and the tooth surface (111) of the blade tooth (11). <br>;8. The trimming blade with safety teeth of claim 1, wherein each mouthguard (13) is formed on the tooth surface of the blade (11) respectively, and the shovel tooth (14) is centered on the outer end surface of each toothguard (13) so that the edges around the shovel teeth (14) and the edges around the mouthguards (13) form a gap; Alternatively, the shovel teeth (14) are transversely centered on the outer end face of each mouthguard (13), and its bottom surface forms a coplanar with the bottom surface of the mouthguard (13). <br>;9. The trimming blade with safety teeth of claim 1, wherein a mouthguard (13) is formed on the cutting surface (112) and the surface of the tooth (111) of each blade (11), and the shovel tooth (14) is centered and formed on the outer end surface of each toothguard (13), so that the edges around the shovel teeth (14) and the edges around the mouthguards (13) form a gap; Alternatively, the shovel tooth (14) is transversely centered and formed on the outer end face of the mouthguard (13) on the side of the tooth surface (111), and its bottom surface forms coplanar with the bottom surface of the mouthguard (13). <br>;10. A cutter head assembly, which is characterized by including a trimming blade with safety teeth described in any of the items in 1~9. <br> | http://worldwide.espacenet.com/searchResults?ST=singleline&locale=en_EP&submitted=true&DB=worldwide.espacenet.com&query=CN223877036U
CN223877062U | MAANSHAN SHENLI HEAVY IND MACHINERY CO LTD [--] |  | B26D1/14;B26D7/26 | Mechanical engineering/Machine tools | 2026-02-06 |  | Round blade of combined slitting machine | A combined slitting machine circular blade comprises a combined cutter body, a first cutter holder and a second cutter holder, the combined cutter body comprises at least two equally-divided fan-shaped split blades, and the first cutter holder is arranged on the inner side of a central through hole of the combined cutter body in a sleeving mode and serves as a core bearing body; the second tool apron is sleeved on the outer surface of the first tool apron, the split blade is provided with a blade fixing hole and a friction layer and is fixed with the second tool apron through a bolt, and a counterweight groove is arranged on the outer edge of the second tool apron and can be matched with a counterweight block to meet different dynamic balance requirements. An annular groove and a buffer ring are arranged in the first tool apron, the influence of vibration on the cutting quality is reduced, meanwhile, the radial position of the split blade is allowed to be finely adjusted, and the cutting precision is ensured. The wear-resistant layer and the high-temperature-resistant layer are arranged on the surface of the blade to form composite protection, and the service life is prolonged. (national office) | 1. A combined slitting machine round blade, wherein: comprising a combined tool body (2), the combined tool body (2) is provided with a through hole in the center, the combined tool body (2) comprises at least two split blades (201), and the split blade (201) is divided into the combined tool body (2); <br> the first tool holder (1), the first tool holder (1) is set on the inside of the center through hole of the combined tool body (2); <br> the second tool holder (3), the second tool holder (3) is set on the outer surface of the first tool holder (1), and the first tool holder (1) and the second tool holder (3) are fixed arrangements. <br>;2. The circular blade of the combined slitting machine according to claim 1, wherein: the surface of the split blade (201) is provided with a blade fixing hole (4) on the side away from the cutting edge, and the end of the split blade (201) away from the cutting edge is provided with a friction layer (202). <br>;3. The circular blade of the combined slitting machine according to claim 1, wherein: the surface of the second tool holder (3) is evenly arranged with a blade fixing hole (4) along the circumferential direction, and the outer edge of the surface of the second tool holder (3) is provided with a counterweight groove (8). <br>;4. The combined slitting machine circular blade of claim 1, wherein: the first tool holder (1) comprises a first cylindrical body (103), the upper surface of the first cylindrical body (103) is fixedly connected with a second cylindrical body (104), the second cylindrical body (104) is provided with a ring groove (102) at the connection with the first cylindrical body (103), and a buffer ring (7) is installed in the annular groove (102). <br>;5. The circular blade of the combined slitting machine according to claim 4, wherein: the first cylindrical body (103) has a blade fixing hole (4) in the circumferential direction of the upper surface, and the blade fixing hole (4) is fitted with a bolt (6). <br>;6. The combined slitting machine round blade according to claim 5, wherein: the first tool holder (1) penetrates through the center and is provided with a tool seat center hole (5). <br>;7. The circular blade of the combined slitting machine according to claim 6, wherein: the circumferential side surface of the first tool holder (1) is provided with a tool holder fixing hole (101), and the tool seat fixing hole (101) runs through the circumferential side surface of the first tool holder (1) to the surface of the center hole (5) of the tool seat. <br>;8. The circular blade of the combined slitting machine according to claim 1, wherein: the surface of the split blade (201) is provided with a wear-resistant layer, and the wear-resistant layer is a kind of alumina, titanium carbide and titanium nitride. <br>;9. The circular blade of the combined slitting machine according to claim 8, wherein: the surface of the split blade (201) is provided with a high-temperature resistant layer, and the high-temperature resistant layer is alumina or silicon nitride. <br> | http://worldwide.espacenet.com/searchResults?ST=singleline&locale=en_EP&submitted=true&DB=worldwide.espacenet.com&query=CN223877062U
CN223877133U | FENGNUO JIANGSU ENVIRONMENTAL PROTECTION TECH CO LTD [--] |  | B26F1/16;B26D7/00;B26D7/06;B26D7/27 | Mechanical engineering/Machine tools | 2026-02-06 |  | Full-automatic point marking and punching device for retired fan blade | The utility model relates to the technical field of drilling of retired fan blades, in particular to a full-automatic point marking and punching device for retired fan blades, which comprises a base and a drill floor, a drill bit is connected below the drill floor, transmission rollers are uniformly arranged on the upper surface of the base, and the drill floor is arranged below a transverse moving plate. The motor drives the screw rod to rotate to enable the longitudinal moving plate to move back and forth along the longitudinal linear rail; a side support is arranged on one side of the longitudinal moving plate, a marking pen capable of being transversely adjusted is arranged on the side support, and the marking pen is driven by an air cylinder to move up and down along the moving sleeve. The automatic punching device has the advantages that the punching position is automatically recorded, manual marking is not needed, the production efficiency is improved, and the occupied area is reduced; and secondly, automatic punching and automatic point marking are carried out at the same time, so that the production efficiency is improved, and the automation degree is improved. (national office) | 1. A fully automatic punctuation punching device for retired fan blades, comprising a base (1) and a drill bit (15), a drill bit (16) is connected under the drill bit (15), and a uniformly arranged transmission roller (2) is provided on the upper surface of the base (1), wherein: the drill pad (15) is arranged under the transverse moving plate (9), and the motor (13) drives the screw (11) to rotate so that the longitudinal moving plate (21) moves forward and backward along the longitudinal line rail (14); The longitudinal moving plate (21) is provided with a side bracket (4) on one side, and a marker pen (3) that can be adjusted laterally on the side bracket (4), and the marker pen (3) is driven by a cylinder (8) and moves up and down along the moving casing (7). <br>;2. The fully automatic punctuation punching device of the retired fan blade according to claim 1, wherein: the drilling pad (15) is provided with an identification marker (3) a vision camera (18) for marking, and the vision camera (18) transmits a signal to the motor (13) drives the drill bit (16) to move directly above the punctuation point. <br>;3. The fully automatic punctuation punching device for retired fan blades according to claim 1, wherein: the side bracket (4) is divided into two layers, and both layers are provided with a U-shaped groove (19) that cooperates with the mobile casing (7). <br>;4. The fully automatic punctuation punching device of the retired fan blade according to claim 3, wherein: the side bracket (4) is provided with an electric actuator (20) on the rear side, and the output end of the electric actuator (20) is connected with the mobile casing (7) through a connecting plate (5); The side bracket (4) is provided with a transverse line rail (6), a transverse moving plate (9) is fixed on the transverse line rail (6), a cylinder (8) is fixed on top of the transverse moving plate (9), an electric actuator (20) drives the moving casing (7), and a cylinder (8) moves in the direction of the transverse line rail (6). <br>;5. The fully automatic punctuation punching device of the retired fan blade according to claim 1, wherein: the connection between the marking pen (3) and the drill bit (16) is transversely parallel to the base (1). <br>;6. The fully automatic punctuation punching device for retired fan blades according to claim 4, wherein: the electric actuator (20) is parallel to the U-shaped groove (19), and the electric actuator (20) is staggered with the drilling pad (15) and is located under the longitudinal moving plate (21). <br> | http://worldwide.espacenet.com/searchResults?ST=singleline&locale=en_EP&submitted=true&DB=worldwide.espacenet.com&query=CN223877133U
CN223877174U | GUANGXI YUANFENG NEW MAT CO LTD [--] |  | B27L5/00;B27G13/02 | Mechanical engineering/Machine tools | 2026-02-06 |  | Drum chipper knife roll with blade convenient to replace | The utility model relates to the technical field of wood processing equipment, in particular to a drum chipper knife roll with blades convenient to replace, which comprises a drum wheel and a plurality of blades. A plurality of mounting grooves are formed in the periphery of the drum wheel in a circumferential array mode, sinking grooves are formed in the side walls of the mounting grooves, one ends of springs are connected into the sinking grooves, and the other ends of the springs are connected with limiting rods; a cutter groove is formed between the partition plate and the side wall of the mounting groove; the blades are inserted into the blade grooves in a one-to-one correspondence mode, each blade is provided with a limiting hole and a strip-shaped opening which are communicated, the width of each strip-shaped opening is smaller than the diameter of the corresponding limiting hole, and the end, away from the corresponding limiting hole, of each strip-shaped opening is communicated with the lower edge of the corresponding blade; when the spring is in a natural state, one end of the limiting rod penetrates through the partition plate and is clamped in the limiting hole, and the other end of the limiting rod is inserted into the sinking groove. The fly cutter can solve the problems that the fly cutter of the drum chipper cutter roll wastes time and labor and is not efficient enough. (national office) | 1. Drum chipper knife roll for easy replacement of blades (2), which is characterized by, including drum wheel (1) and multiple blades (2); the drum wheel (1) has a plurality of mounting grooves (11) provided in the outer circumferential array, the side wall of the mounting groove (11) is provided with a sinking groove (12), one end of the spring (31) is connected in the caisson groove (12), and the other end of the spring (31) is connected to a limiting rod (32); a partition plate (4) is provided in the mounting groove (11), and a tool groove is formed between the partition plate (4) and the side wall of the mounting groove (11); a plinter of the blade (2) is inserted in the tool groove one by one, and each blade (2) is provided with a connected limit hole (21) and a bar port (22), the width of the bar port (22) is less than the diameter of the limit hole (21), and the strip port (22) is connected to the lower edge of the insert (2) at one end away from the limit hole (21); when the spring (31) is in a natural state, one end of the limit rod (32) penetrates the partition plate (4) and is snapped in the limiting hole (21), and the other end of the limit rod (32) is plugged in the sinking groove (12); The limit bar (32) is completely pressed into the countersunk groove (12) by means of a member (5) whose diameter is less than the width of the bar mouth (22), so that the upward movement of the blade (2) is not restricted. <br>;2. The drum chipper knife roller convenient for replacing the blade (2) according to claim 1, wherein two limit holes (21) and bar ports (22) are arranged symmetrically at both ends of the blade (2), and the two limit holes (21) and bar ports (22) are arranged alternately up and down. <br>;3. The drum chipper knife roll of claim 1 for easy replacement of the blade (2), wherein one end face of the limit bar (32) away from the spring (31) is concave. <br>;4. The drum chipper knife roll for easy replacement of the blade (2) according to claim 1, wherein the bottom wall of the mounting groove (11) is provided with a chute (13) connecting the bottom of the knife groove. <br>;5. The drum chipper knife roll of the blade (2) is convenient for replacing the blade (2) according to claim 1, wherein the two ends of the blade (2) are respectively provided with a positioning strip (23), and the two ends of the partition (4) are respectively provided with a positioning groove (41) corresponding to the positioning strip (23), and the positioning groove (41) can be socketed on the positioning strip (23). <br> | http://worldwide.espacenet.com/searchResults?ST=singleline&locale=en_EP&submitted=true&DB=worldwide.espacenet.com&query=CN223877174U
CN223877321U | GANSU INST OF ECOLOGICAL ENVIRONMENT SCIENCES GANSU ECOLOGICAL ENVIRONMENT PLANNING INST [--];SINOMA JIUQUAN WIND POWER BLADE CO LTD [--];LANZHOU KAILANDE TECH CO LTD [--] |  | B29B17/04;B29B17/00 | Mechanical engineering/Other special machines | 2026-02-06 |  | Waste wind power blade cutting and crushing system | The utility model relates to a cutting and crushing system for waste wind power blades. The system comprises a rack, a multi-cutting-blade cutting system with adjustable spacing, a clamping and conveying system after cutting, and a crusher provided with a feed port and a discharge port. The machine frame is composed of a fixed machine frame body and a suspension machine frame body which are connected together. The front end of the fixed rack is connected with the spacing-adjustable multi-cutting-blade cutting system; the clamping and conveying system after cutting is arranged in the suspension rack and is connected with the suspension rack through a telescopic suspension device; a horizontal conveying belt connected with the spacing-adjustable multi-cutting-blade cutting system is arranged at the front end of the clamping and conveying system after cutting, and the rear end of the clamping and conveying system after cutting is connected with the feeding port; the horizontal conveying belt is wound on two groups of rotating rollers I fixed on the support frame I; and one end of the rotating roller I is connected with a motor I. The device is convenient to use and high in applicability. (national office) | 1. A waste wind turbine blade cutting and crushing system, which is characterized by: the system includes a frame, a multi-cutting disc cutting system with adjustable spacing, a clamping conveying system after cutting, and a crusher with an inlet (4) and an outlet (5); the frame consists of a fixed frame (11) and a hanging frame (12) connected together; the front end of the fixed frame (11) is connected to the multi-cutting sheet cutting system with adjustable spacing; the cutting clamping conveying system is placed in the suspension frame (12), and is connected to the suspension frame (12) by a telescopic suspension device (6); The front end of the clamping conveyor system after cutting is provided with a horizontal conveyor belt (7) connected to the multi-cutting blade cutting system with adjustable spacing, and the rear end is connected to the feeding port (4); the horizontal conveyor belt (7) is wound on two sets of rotating rollers I. (91) fixed on the support frame I. (81); One end of the rotating roller I. (91) is connected to a motor I. <br>;2. The waste wind turbine blade cutting and crushing system of claim 1, wherein: the multi-cutting blade cutting system with adjustable spacing comprises a rotating shaft (21) mounted on a fixed frame (11) and a plurality of cutting blades (22) evenly distributed on the rotating shaft (21); the rotating shaft (21) is provided with a fixed groove (23); a fixing block (24) is provided in the center of one surface of each cutting blade (22), and a fixing screw (25) is provided on the fixing block (24); The shaft (21) passes through the center of the fixing block (24), and one end is connected to a motor II. <br>;3. The waste wind turbine blade cutting and crushing system of claim 1, wherein: the clamping conveying system after cutting comprises an inclined lower conveyor belt (31) and an upper conveyor belt (32); the lower conveyor belt (31) is wound on two sets of rotary rollers II. (92) fixed on the support frame II. (82), one end of the lower conveyor belt (31) is in contact with the side of the horizontal conveyor belt (7), and the other end is in contact with the crusher surface below the feeding port (4); the upper conveyor belt (32) is wound on two or more rollers III. (93) fixed on the suspension frame (12) by means of the telescopic suspension device (6); one end of the upper conveyor belt (32) is in contact with the upper surface of the horizontal conveyor belt (7), and the other end is connected to the feeding port (4); The rotating roller II. (92) and the rotating roller III. (93) are connected to one end of the motor III. <br>;4. The waste wind turbine blade cutting and crushing system of claim 1, wherein: the clamping conveying system after cutting comprises a lower conveyor belt (31) and an upper conveyor roller system (33) with an inclined arrangement; the lower conveyor belt (31) is wound on two sets of rotary rollers II. (92) fixed on the support frame II. (82), one end of the lower conveyor belt (31) is in contact with the side of the horizontal conveyor belt (7), and the other end is in contact with the crusher surface below the feeding port (4); The upper conveyor roller system (33) is connected by a plassium of conveyor rollers arranged on the horizontal conveyor belt (7) and the lower conveyor belt (31), which are respectively connected to the suspension frame (12) through the telescopic suspension device (6); One end of the first conveying roller placed on the horizontal conveyor belt (7) is connected with a motor IV. <br>;5. The waste wind turbine blade cutting and crushing system of claim 3 or 4, wherein: the telescopic suspension device (6) refers to one of the pneumatic piston telescopic suspension device, hydraulic piston telescopic suspension device, and spring telescopic suspension device. <br>;6. The waste wind turbine blade cutting and crushing system of claim 4, wherein: the conveying roller is a wire roller or a multi-edged roller (331). <br>;7. The waste wind turbine blade cutting and crushing system of claim 6, wherein: the wire roller is made of metal or flexible material. <br>;8. The waste wind turbine blade cutting and crushing system of claim 6, wherein: the multi-edged roller (331) refers to a plurality of prismatic raised rollers made of flexible material on the surface. <br> | http://worldwide.espacenet.com/searchResults?ST=singleline&locale=en_EP&submitted=true&DB=worldwide.espacenet.com&query=CN223877321U
CN223877356U | HUADIAN CHONGQING NEW ENERGY CO LTD [--] | Y02E10/72 | B29C37/00;B29L31/08 | Mechanical engineering/Other special machines | 2026-02-06 |  | Heat preservation cover for blade root of wind power blade | The utility model discloses a heat preservation cover for a blade root of a wind power blade, and relates to the technical field of wind power blades. The sampling device comprises a heat preservation plate and a sealing mechanism, a sampling hole is formed in the heat preservation plate, a sealing plate is installed at the sampling hole in a hinged mode, the sealing mechanism is arranged on the front side of the heat preservation plate, the sealing mechanism comprises a strip-shaped plate, a sealing strip, a sliding groove, a sliding block and a connecting piece, the strip-shaped plate is arranged on the front side of the heat preservation plate, and the sealing strip is fixedly installed on the outer surface of the rear side of the strip-shaped plate; the sealing strip covers the gap between the heat preservation plate and the sealing plate, two sliding grooves are formed in the front side of the heat preservation plate, a sliding block is slidably installed on each sliding groove, a connecting piece is fixedly installed on the outer surface of each of the two sides of the strip-shaped plate, and the two connecting pieces are fixedly connected with the corresponding sliding blocks. According to the heat preservation cover for the blade root of the wind power blade, the gap between the heat preservation plate and the sealing plate can be sealed, the heat preservation effect of the heat preservation cover is improved, and the sealing plate can be locked. (national office) | 1. A kind of wind turbine blade leaf root insulation cover, which is characterized by: <br> insulation board (1), on which there is a sampling hole, and the sampling hole is hinged with a sealing plate (2); <br> The sealing mechanism (3) is provided on the front side of the insulation plate (1), the sealing mechanism (3) comprises a strip plate (31), a sealing strip (32), a chute (33), a slider (34) and a connector (35), the front side of the insulation plate (1) is provided with a strip plate (31), the rear outer surface of the strip plate (31) is fixed and installed with a sealing strip (32), the sealing strip (32) covers the gap between the insulation plate (1) and the sealing plate (2), and two sets of chutes (33) are provided on the front side of the insulation plate (1), A set of sliders (34) is installed on both sets of chutes (33), a set of connectors (35) is fixed on both sides of the outer surfaces of the strip plate (31), and both sets of connectors (35) are fixedly connected with the corresponding sliders (34). <br>;2. The wind turbine blade blade root insulation cover according to claim 1, wherein: the sealing mechanism (3) also comprises a metal sleeve (36), a snap strip (37) and a magnet block (38), and two sets of metal sleeves (36) are fixed and installed on the front outer surface of the insulation plate (1), a set of clips (37) are movably arranged on both sets of metal sleeves (36), and one end of the two sets of clips (37) is fixedly installed with a set of magnet blocks (38) and two sets of magnet blocks (38) Both are adsorbed on the corresponding metal sleeve plate (36), and the two sets of snap strips (37) conflict with the strip plate (31). <br>;3. The wind turbine blade blade root insulation cover according to claim 2, wherein: two sets of ventilation openings are provided on the sealing plate (2), a set of covers (4) are provided in both sets of vents, and a set of rubber sleeves (5) that fit the inner wall of the corresponding vents are fixed on both sets of covers (4). <br>;4. The wind turbine blade blade root insulation cover according to claim 3, wherein: the insulation plate (1) is pierced by at least two sets of mounting holes (6). <br>;5. The wind turbine blade blade root insulation cover according to claim 4, wherein: the rear outer surface of the insulation plate (1) is fixedly installed with a sealing ring (7). <br>;6. The wind turbine blade leaf root insulation cover according to claim 5, wherein: the front outer surface of the insulation plate (1) is fixedly installed with a fixing block (8), and the top of the fixing block (8) is fixedly installed with a hook (9). <br>;7. The wind turbine blade leaf root insulation cover according to claim 6, wherein: the bottom of the strip plate (31) is fixedly installed with a pull handle (10). <br> | http://worldwide.espacenet.com/searchResults?ST=singleline&locale=en_EP&submitted=true&DB=worldwide.espacenet.com&query=CN223877356U
CN223877480U | JIASHAN LANCHUANG PLASTICS CO LTD [--] |  | B29C45/73;B29C45/26;B29L31/08 | Mechanical engineering/Other special machines | 2026-02-06 |  | Fan blade injection mold and machining equipment | The utility model relates to a fan blade injection mold and processing equipment. The technical problem that an existing injection mold is unreasonable in design is solved. The fan blade injection mold comprises an upper mold base and a lower mold base which are sequentially arranged from top to bottom, at least one injection molding cavity is formed between the upper mold base and the lower mold base, and a vertically-arranged injection column is arranged in the middle of the injection molding cavity; the circumferential cooling assembly comprises circumferential annular inserts vertically arranged at the two ends of the injection molding cavity at intervals, circumferential annular cooling flow channels are formed in the circumferential annular inserts, and circumferential cooling inlet and outlet flow channels communicating with the circumferential annular cooling flow channels are formed in the upper mold base and the lower mold base; the center insert cooling assembly comprises a center annular insert arranged on the injection column in a sleeving mode, a center annular cooling runner is arranged in the center annular insert, and a center cooling inlet and outlet runner communicated with the center annular cooling runner is arranged on the upper die base. According to the fan blade injection mold, the injection cooling effect and the cooling uniformity are improved. (national office) | 1. A wind blade injection mold, which is characterized by: <br> the upper die base (10) and the lower die base (20) arranged sequentially from top to bottom, providing at least one injection molding cavity (11) between the upper die base (10) and the lower die base (20), and the injection column (12) arranged vertically in the middle of the injection molding cavity (11); <br> a circumferential cooling assembly (30), comprising a circumferential annular insert (31) arranged at a vertical interval at the ends of the injection molding cavity (11), a circumferential annular cooling runner (32) provided in the circumferential annular cooling insert (31), and a circumferential cooling inlet and outlet runner (33) connected to the circumferential annular cooling runner (32) on the upper die base (10) and the lower die base (20); <br> The center insert cooling assembly (40) comprises a center ring insert (41) arranged on the injection column (12) with a socket, a central ring cooling runner (42) provided in the center ring insert (41), and a central cooling inlet and outlet runner (43) connected to the center annular cooling runner (42) on the upper die base (10). <br>;2. The wind blade injection mold according to claim 1, wherein the circumferential annular cooling runner (32) is provided with an inner diameter widening segment (34) arranged at a ring interval. <br>;3. The wind blade injection mold according to claim 1, wherein the central annular cooling runner (42) is staggered in a circumferential direction. <br>;4. The wind blade injection mold according to claim 1, wherein the upper mold base (10) and the lower mold base (20) are provided with a peripheral annular cooling runner (50). <br>;5. The wind blade injection mold according to claim 1, wherein the upper die base (10) is provided with a total injection port (13), and the total injection port (13) is connected at least two injection columns (12) in parallel. <br>;6. The wind blade injection mold according to claim 5, wherein a vertical guide assembly (60) and a clamping positioning assembly (70) are provided between the upper die base (10) and the lower die base (20). <br>;7. The wind blade injection mold according to claim 6, wherein the bottom of the lower die base (20) is provided with a bottom plate (21), and a die foot (22) is provided between the bottom plate (21) and the lower die base (20). <br>;8. The wind blade injection mold according to claim 7, wherein the bottom plate (21) is provided with a ejector structure (23), and the ejector structure (23) is provided with a thimble (24) that can reach into the bottom of the injection cavity (11). <br>;9. A processing equipment characterized by having a wind blade injection mold described in any of claims 1-8. <br> | http://worldwide.espacenet.com/searchResults?ST=singleline&locale=en_EP&submitted=true&DB=worldwide.espacenet.com&query=CN223877480U
CN121479509A | IVET NANJING AVIATION TECH CO LTD [--] | G06F18/2415;G06F18/214;G06F18/213;G06N3/045;G06N7/08 | G06F18/2415;G06F18/213;G06F18/214;G06N3/045;G06N7/08 | Electrical engineering/Computer technology | 2026-02-06 |  | Vertical take-off and landing aircraft four-blade propeller folding and locking control method and system | The invention discloses a vertical take-off and landing aircraft four-blade propeller folding and locking control method and system, and the method comprises the steps: obtaining a multi-source data set related to propellers, building a TSTN deep learning model based on a space-time network, carrying out the spatial feature extraction through employing a 1D convolution layer, generating a time position code through employing a sine function, and carrying out the collection and locking of the four-blade propellers of a vertical take-off and landing aircraft. Capturing a complex relationship between features based on a multi-head self-attention layer; optimizing hyper-parameters of the TSTN deep learning model by using an improved IWAO whale optimization algorithm, inputting the feature multi-source data into the optimized TSTN deep learning model, and outputting a predicted value of the optimal conversion opportunity; and judging according to the predicted value, and sending a conversion instruction by using a control unit when the optimal conversion opportunity is reached. The operation safety and the mechanism service life of the vertical take-off and landing aircraft in the take-off and landing stage are effectively improved. (national office) | 1. A four-blade propeller retraction lock control method for vertical take-off and landing aircraft, wherein the four-blade propeller retraction lock control method of a vertical take-off and landing aircraft comprises the following steps: <br> The multi-source dataset related to the propeller is obtained, and the improved AKF adaptive Kalman filtering algorithm is used to synchronize the time of the multi-source dataset after Kalman filtering, and the synchronized data is constructed into a feature vector to obtain the feature multi-source data. <br> The TSTN deep learning model is constructed based on the spatiotemporal Transformer network, the 1D convolutional layer is used for spatial feature extraction, the sine function is used to generate time-position coding, and the complex relationship between features is captured based on the multi-head self-attention layer. <br> The hyperparameters of the TSTN deep learning model are optimized by using the improved IWAO whale optimization algorithm, and the multi-source data of the features are input into the optimized TSTN deep learning model, and the predicted value of the optimal conversion time is output. <br> According to the predicted value, the control unit is used to issue a conversion instruction when the optimal conversion time is determined. <br>;2. The four-blade propeller retraction and locking control method of claim 1, wherein the multi-source data set related to the propeller is obtained, the multi-source data set is synchronized in time after Kalman filter processing of the multi-source data set, and the synchronized data is constructed as a feature vector to obtain feature multi-source data, comprising: <br> The multi-source dataset related to the composite wing eVTOL propeller was obtained, including propeller dynamic parameters, fuselage attitude parameters, stowing mechanism state parameters and environmental parameters. <br> Independent filtering models are set up for different parameter types, and the state vector, process noise covariance matrix and measurement noise covariance matrix of each parameter are determined. <br> According to the change law of the state vector and parameters of the previous moment, the state vector and covariance matrix of the current moment are predicted. <br> The sensor measurement value at the current moment is received, the Kalman gain is calculated, and the state vector is corrected by combining the predicted value and the measured value to obtain the filtered data. <br>;3. The four-blade propeller retraction lock control method of the vertical take-off and landing aircraft as claimed in claim 1, wherein the propeller-related multi-source data set is obtained, the multi-source data set is synchronized in time after Kalman filter processing, and the synchronized data is constructed into a feature vector to obtain feature multi-source data, comprising: <br> The system clock of the airborne main controller is used as the unified reference, a clock synchronization module is configured for each sensor, and the parameters of different sampling frequencies are resampled by linear interpolation method for low-frequency data. <br> The Min-Max normalization method was used to map the values of each parameter to the [0,1] interval, and the various parameters in the window were spliced in the time series window to obtain the feature multi-source data. <br>;4. The four-blade propeller retraction lock control method of the vertical take-off and landing aircraft as claimed in claim 1, wherein the TSTN deep learning model is constructed based on the spatio-temporal Transformer network, the spatial feature extraction is carried out by using a 1D convolutional layer, the time position coding is generated by using a sine function, and the complex relationship between features is captured based on the multi-head self-attention layer, comprising: <br> The convolutional kernels of the 1D convolutional layer are set up with three groups of convolutional kernels of different sizes, each containing 32 convolutional kernels, covering the spatial features of different scales. <br> The step size is set to 1, and the ReLU activation function is connected to the convolutional output to enhance the nonlinear expression. The feature dimension is reduced by the maximum pooling layer. <br> According to the time step of the data, the coding vector consistent with the feature dimension after convolution is generated, and the coding vector and the feature vector output by the convolutional layer are added element by element to fuse the spatial feature and temporal information. <br>;5. The four-blade propeller retraction and locking control method of claim 1, wherein the TSTN deep learning model is constructed based on the spatio-temporal Transformer network, the spatial feature extraction is carried out by using a 1D convolutional layer, the time position coding is generated by using a sine function, and the complex relationship between features is captured based on the multi-head self-attention layer, comprising: <br> Set up 4 attention heads, each head has a query, key and value dimension of 10, and map the fused feature vectors into Q, K and V matrices respectively through 3 independent fully connected layers, and calculate the attention score matrix by using each attention head, and then normalize the score by Softmax function to obtain the attention weight. <br> The output of the four attention heads is spliced, mapped into vectors by fully connected layers, and output feature representation through residual connection and layer normalization. <br>;6. The four-blade propeller retraction and locking control method of claim 1, wherein the improved IWAO whale optimization algorithm is used to optimize the hyperparameters of the TSTN deep learning model, input the feature multi-source data into the optimized TSTN deep learning model, and output the predicted value of the optimal conversion time, comprising: <br> Logistic chaos mapping is used to generate the initial population, and the improved IWAO whale optimization algorithm is obtained. <br> Thirty sets of hyperparameter combinations are generated, the model fitness corresponding to each set of parameters is calculated, and its own parameters are adjusted for each individual according to the current optimal individual position. <br> The optimal fitness changes < 0.001 for 10 consecutive iterations, stopping optimization and outputting the optimal hyperparameters. <br>;7. The four-blade propeller retraction lock control method of claim 1, wherein the control unit is used to issue a conversion instruction when the optimal conversion time is determined to be reached, according to claim 1, the vertical take-off and landing aircraft four-blade propeller retraction lock control method, wherein the judgment is made, comprising: <br> Judge whether the predicted value output by the model is within the safe conversion time interval, and if the predicted value falls within the safe conversion time interval for three consecutive times, the best conversion time is determined. <br>;8. A vertical take-off and landing aircraft four-blade propeller retraction lock control system, wherein the vertical take-off and landing aircraft four-blade propeller retraction lock control system comprises the following modules: <br> The propeller data acquisition module is used to obtain the multi-source dataset related to the propeller, and the multi-source dataset is synchronized in time after Kalman filtering, and the synchronized data is constructed into a feature vector to obtain the feature multi-source data. <br> The network model is used to build a TSTN deep learning model based on the spatio-temporal Transformer network, using the 1D convolutional layer for spatial feature extraction, using the sine function to generate time-position coding, and capturing the complex relationship between features based on the multi-head self-attention layer. <br> The conversion timing prediction module is used to optimize the hyperparameters of the TSTN deep learning model by using the improved IWAO whale optimization algorithm, and inputs the feature multi-source data into the optimized TSTN deep learning model, and outputs the prediction value of the optimal conversion timing. <br> The propeller real-time control module is used to judge according to the predicted values, and the control unit is used to issue a conversion instruction when the best conversion time is determined. <br>;9. The four-blade propeller retraction and locking control system of the vertical take-off and landing aircraft as claim 8, wherein the conversion timing prediction module comprises the following submodules: <br> The generation submodule is used to generate the initial population using Logistic chaos mapping, and the improved IWAO whale optimization algorithm is obtained. <br> The calculation submodule is used to generate 30 sets of hyperparameter combinations, calculate the model fitness corresponding to each set of parameters, and adjust its own parameters for each individual according to the current optimal individual position. <br> The iterative submodule is used to update the position of individuals through contraction encirclement and spiral update, randomly select individuals in the population as a reference to update the current individuals, and the optimal fitness change < 0.001 for 10 consecutive iterations, stop optimization, and output the optimal hyperparameters. <br>;10. The four-blade propeller retraction and locking control system of the vertical take-off and landing aircraft of claim 8, wherein the conversion timing prediction module comprises the following submodules: <br> The judgment submodule is used to determine whether the predicted value output of the model is within the safe conversion time interval, and if the predicted value falls within the safe conversion time interval for 3 consecutive times, the best conversion time is determined. <br> | http://worldwide.espacenet.com/searchResults?ST=singleline&locale=en_EP&submitted=true&DB=worldwide.espacenet.com&query=CN121479509A
CN121479582A | DATANG CHONGQING NANCHUAN NEW ENERGY CO LTD [CN] | G06F18/2433;G06F18/253;G06N3/0442;G06F18/213 | G06F18/2433;G06F18/213;G06F18/25;G06N3/0442 | Electrical engineering/Computer technology | 2026-02-06 |  | Fan blade monitoring system and method based on multi-modal data fusion analysis | The invention discloses a fan blade monitoring system and method based on multi-modal data fusion analysis, and belongs to the technical field of wind power generation. The method comprises the steps that multi-modal characteristic data of a fan blade in operation are acquired; inputting the multi-modal feature data into a pre-constructed multi-modal feature fusion anomaly detection model, a damage factor quantitative calculation model and a health trend prediction model, and respectively performing comprehensive anomaly detection, comprehensive damage detection and health degree prediction on the operation state of the fan blade; based on calculation results of comprehensive anomaly detection, comprehensive damage detection and health degree prediction, comparing the calculation results with a corresponding normal state threshold range; and triggering early warning when any calculation result deviates from the normal state threshold range. According to the method, the multi-modal feature information in the operation of the fan blade is obtained, and the deep learning and machine learning algorithms are combined, so that the early fault under the complex operation condition is effectively identified, and the intelligent operation and maintenance requirements of a modern wind power plant are met. (national office) | 1. A wind turbine blade monitoring method based on multimodal data fusion analysis, which is characterized by: <br> obtain the multimodal characteristic data of the wind turbine blade operation; <br> The multimodal feature data were input into the pre-constructed multimodal feature fusion anomaly detection model, damage factor quantitative calculation model and health trend prediction model to carry out comprehensive anomaly detection, comprehensive damage detection and health prediction of the operating state of the wind turbine blades, respectively. <br> Based on the calculation results of comprehensive anomaly detection, comprehensive damage detection and health prediction, it is compared with the corresponding normal state threshold range. <br> In response to any calculation result deviating from the normal state threshold range, an early warning is triggered, otherwise the multimodal feature data in the operation of the wind turbine blade is re-obtained for comprehensive anomaly detection, comprehensive damage detection and health prediction. <br>;2. The wind turbine blade monitoring method based on multi-modal data fusion analysis according to claim 1, wherein the multi-modal characteristic data in the operation of the wind turbine blade is measured by a blade condition monitoring sensor, comprising a load sensor measuring blade strain, an acceleration sensor measuring blade vibration, a voiceprint sensor measuring blade voiceprint, and a temperature sensor measuring blade temperature. <br>;3. The wind turbine blade monitoring method based on multimodal data fusion analysis according to claim 1, wherein the formula of the multimodal feature fusion anomaly detection model is as follows: <br> <br> where E(t) is the comprehensive anomaly index at time t; n is the total number of sensor types; w <sub>i </sub> is the weight coefficient of the class I sensor; p <sub>i </sub> (t) is the probability distribution deviation of the class I sensor data at time t; σ <sub>i </sub> (t) is the standard deviation of the data of the type I sensor at time t; σ <sub>i, ref </sub> is the reference standard deviation of a class I sensor under normal conditions. <br>;4. The wind turbine blade monitoring method based on multimodal data fusion analysis according to claim 3, wherein the multimodal feature fusion anomaly detection model calculates the comprehensive anomaly index at the t moment in real time, triggers an early warning in response to exceeding the preset threshold, and the system automatically marks the abnormal data to prompt the operation and maintenance personnel to pay attention. <br>;5. The wind turbine blade monitoring method based on multimodal data fusion analysis according to claim 1, wherein the quantitative calculation model of the damage factor is: <br> <br> where D <sub>m </sub> is the comprehensive damage factor; N is the number of characteristic parameters; DTW(S <sub>j,R </sub> <sub>j </sub> ) is the dynamic time regularization distance of the jth characteristic parameter; μ <sub>j, ref </sub> is the mean value of the jth characteristic parameter in the normal state; σ <sub>j, ref </sub> is the standard deviation of the jth characteristic parameter in the normal state. <br>;6. The wind turbine blade monitoring method based on multimodal data fusion analysis according to claim 5, wherein the damage factor quantification calculation model quantifies the current damage degree by calculating the comprehensive damage factor, and when the safety threshold is exceeded, the system generates an early warning report, and at the same time recommends arranging an inspection. <br>;7. The wind turbine blade monitoring method based on multimodal data fusion analysis according to claim 1, wherein the health trend prediction model is: <br> H(t+Δt)＝LSTM(X(t),W)·exp(-α,D <sub>m </sub> ) <br> Where: H(t+Δt) is the predicted value of health at the moment of t at the future Δt moment; LSTM(X(t),W) is the output of the LSTM network; X(t) is the multimodal eigenvector at time t; W is the LSTM network weight matrix; exp is a natural exponential function; α is the attenuation coefficient; D <sub>m </sub> is the comprehensive damage factor; When the predicted health value of the t moment in the future Δt moment is lower than the specified threshold, an emergency warning is triggered, and it is recommended to stop the machine immediately for maintenance. <br>;8. A wind turbine blade monitoring system based on multimodal data fusion analysis, which is characterized by: <br> Data acquisition module: used to obtain multimodal characteristic data in the operation of wind turbine blades; <br> Model calculation module: used to input the multimodal feature data into the pre-constructed multimodal feature fusion anomaly detection model, damage factor quantitative calculation model and health trend prediction model, and perform comprehensive anomaly detection, comprehensive damage detection and health prediction of the operating state of the wind turbine blades, respectively. <br> Data comparison module: used to compare the calculation results based on comprehensive anomaly detection, comprehensive damage detection and health prediction with the corresponding normal state threshold range; <br> Early warning and judgment module: It is used to trigger an early warning in response to any calculation result deviating from the normal state threshold range, otherwise it will re-obtain the multimodal feature data in the operation of the wind turbine blade and perform comprehensive anomaly detection, comprehensive damage detection and health prediction. <br>;9. A wind turbine blade monitoring device based on multimodal data fusion analysis, which is characterized by: processor and storage medium; <br> the storage medium is used for storing instructions; <br> The processor is used to operate according to the instructions to execute the steps of the method according to claims 1~7. <br>;10. A computer-readable storage medium on which a computer program is stored, characterized by the steps of realizing any of the methods of claims 1~7 when the program is executed by the processor. <br> | http://worldwide.espacenet.com/searchResults?ST=singleline&locale=en_EP&submitted=true&DB=worldwide.espacenet.com&query=CN121479582A
CN121479592A | YICHUN QINNINGMENG ELECTRONICS CO LTD [--] | G01R31/378;G01R31/385;G06F18/2433;G06F18/213;G06N7/01;G06F18/253;Y02E60/10 | G06F18/2433;G01R31/378;G01R31/385;G06F18/213;G06F18/25;G06N7/01 | Electrical engineering/Computer technology;Instruments/Measurement | 2026-02-06 |  | Lithium battery intelligent charging and discharging management system based on AI algorithm | The invention relates to the technical field of battery management, and discloses a lithium battery intelligent charging and discharging management system based on an AI algorithm, and the system comprises a multi-mode synchronous sensing module which is used for synchronously collecting electrical, acoustic and thermodynamic multi-physics field high-frequency signals of a lithium battery in a working process; the multi-modal dynamic fingerprint extraction module is used for extracting a multi-dimensional feature vector capable of representing the internal microscopic state of the battery from the high-frequency signal by applying a signal processing algorithm; the cross validation diagnosis module based on multi-modal fusion is internally provided with a diagnosis model and multi-modal fusion decision logic; the dynamic fingerprint entropy calculation and risk assessment module is used for calculating the complexity of the input fingerprint sequence to quantify the state disorder degree; and the intelligent charging and discharging path planning and preventive intervention control module is used for evaluating the index according to the microscopic degradation mode and the risk evaluation index. Diagnosis accuracy is improved through multi-physical field cross validation, and early risk accumulation is inhibited through an active preventive control strategy. (national office) | 1. An intelligent charging and discharging management system for lithium batteries based on AI algorithms, which is characterized by: <br> Multi-modal synchronous sensing module, which is used to synchronously collect electrical, acoustic and thermodynamic multiphysics high-frequency signals during the working process of lithium batteries; <br> a multi-modal dynamic fingerprint extraction module, which is connected with a multi-modal synchronous sensing module, for applying a signal processing algorithm to extract a multi-dimensional feature vector capable of characterizing the internal microscopic state of the battery from the high-frequency signal, and constituting an input fingerprint of an artificial intelligence model; <br> a cross-verification diagnostic module based on multimodal fusion, which is connected with a multimodal dynamic fingerprint extraction module, which has a built-in diagnostic model and a multimodal fusion decision logic for analyzing the input fingerprint to identify the microscopic degradation mode inside the battery; <br> a dynamic fingerprint entropy calculation and risk assessment module, which is connected with a multimodal dynamic fingerprint extraction module and the cross-validation diagnosis module, for calculating the complexity of the input fingerprint sequence to quantify the state disturbance, and outputting a comprehensive risk assessment index in combination with the identification results of the microscopic degradation mode; <br> An intelligent charge and discharge path planning and preventive intervention control module, which is connected with a dynamic fingerprint entropy calculation and risk assessment module, and has a built-in optimization algorithm for generating and executing preventive intervention instructions or adaptive charging and discharging control strategies according to the microscopic degradation mode and the risk assessment index. <br>;2. The intelligent charging and discharging management system for lithium batteries based on AI algorithms according to claim 1, wherein the multi-modal synchronous sensing module comprises: <br> Electrical sensing unit to measure the real-time terminal voltage and loop current of the battery; <br> Acoustic sensing unit is used to capture transient elastic waves emitted by microstructure evolution inside the battery as acoustic signals; <br> thermodynamic sensing unit for obtaining high-resolution two-dimensional temperature distribution maps on the battery surface; <br> The data acquisition unit, with a master synchronous clock, is used to drive the electrical, acoustic, and thermodynamic sensing units for high-frequency synchronous sampling, so that the data of the channels is strictly aligned on the timestamp. <br>;3. The intelligent charging and discharging management system for lithium batteries based on AI algorithms according to claim 1, wherein the input fingerprint extracted by the multimodal dynamic fingerprint extraction module comprises: <br> Dynamic electrochemical fingerprint, dynamic electrochemical fingerprint is the instantaneous impedance characteristic calculated based on the time-frequency analysis results of electrical signals; <br> Dynamic acoustic fingerprint, dynamic acoustic fingerprint is the frequency band energy characteristics calculated based on the wavelet packet transformation result of acoustic signals. <br> Dynamic thermodynamic fingerprint, dynamic thermodynamic fingerprint is a derivative feature calculated based on the spatial gradient and temporal change rate of the two-dimensional temperature distribution map. <br>;4. The intelligent charging and discharging management system for lithium batteries based on AI algorithms according to claim 3, wherein the multimodal dynamic fingerprint extraction module comprises: <br> The current fluctuation of the battery under normal working conditions is regarded as a broadband excitation signal, and based on the broadband excitation signal and the multiphysics response of the battery, the dynamic electrochemical fingerprint, dynamic acoustic fingerprint and dynamic thermodynamic fingerprint are calculated and extracted online and in real time. <br>;5. The intelligent charging and discharging management system for lithium batteries based on AI algorithms according to claim 1, wherein the cross-verification diagnostic module based on multi-modal fusion comprises: <br> The first stage of preliminary diagnosis is performed, and the preliminary diagnostic model based on the Gaussian mixed model is used to classify the dynamic electrochemical fingerprint probability to obtain a preliminary posterior probability. <br> The second stage of cross-validation and decision fusion is carried out, and the acoustic likelihood model and thermodynamic likelihood model are constructed, and the posterior probability after fusion is calculated according to the acoustic likelihood model, thermodynamic likelihood model and preliminary posterior probability, which is used as the identification result of microscopic degradation mode. <br>;6. The intelligent charging and discharging management system for lithium batteries based on AI algorithms according to claim 5, wherein the cross-verification and decision-making fusion comprise: <br> According to Bayesian theory, the preliminary posterior probability of dynamic electrochemical fingerprint, acoustic likelihood based on dynamic acoustic fingerprint calculation, and thermodynamic likelihood based on dynamic thermodynamic fingerprint calculation are fused to calculate the posterior probability after fusion. <br>;7. The intelligent charging and discharging management system for lithium batteries based on AI algorithms according to claim 1, wherein the dynamic fingerprint entropy calculation and risk assessment module comprises: <br> The information entropy algorithm is applied to calculate the complexity of one or more key feature time series in the input fingerprint sequence to quantify the state disorder and obtain the dynamic fingerprint entropy. The dynamic fingerprint entropy is weighted and fused with the identification results of microscopic degradation patterns output by the cross-validation diagnostic module based on multimodal fusion to construct a comprehensive risk assessment index. <br>;8. The intelligent charging and discharging management system for lithium batteries based on AI algorithms according to claim 7, wherein the comprehensive risk assessment index is obtained by calculating the weighted sum of the posterior probabilities of the fusion of dynamic fingerprint entropy and high-risk degradation mode. <br>;9. The intelligent charging and discharging management system for lithium batteries based on AI algorithms according to claim 1, wherein the intelligent charging and discharging path planning and preventive intervention control module comprises: <br> When the microscopic degradation mode is confirmed as a high-risk mode and its fusion posterior probability exceeds the preset threshold, a pattern-specific preventive intervention control sequence corresponding to the high-risk mode is executed. <br> When the comprehensive risk assessment index shows an upward trend or the system is in the embryonic risk state, the optimization algorithm based on model predictive control is started to execute the adaptive charge and discharge path planning. <br>;10. The intelligent charging and discharging management system for lithium batteries based on AI algorithms according to claim 9, wherein an optimization algorithm for model predictive control adopted for the adaptive charge and discharge path planning, and the optimization objective comprises minimizing the deviation between the dynamic fingerprint entropy and the target reference value. <br> | http://worldwide.espacenet.com/searchResults?ST=singleline&locale=en_EP&submitted=true&DB=worldwide.espacenet.com&query=CN121479592A
CN121479604A | CHINA THREE GORGES CORP [--];UNIV HUNAN [CN] | G06F18/2433;G06F18/241;G06F18/213;G06N3/042;G06N3/0455;G06N3/084;F03D17/0065;F03D17/013;F03D17/015;F03D17/028;G06F2123/02;G06F2218/08;G06F2218/12 | G06F18/2433;F03D17/00;G06F18/213;G06F18/241;G06F123/02;G06N3/042;G06N3/0455;G06N3/084 | Electrical engineering/Computer technology;Mechanical engineering/Engines, pumps, turbines | 2026-02-06 |  | Fan blade anomaly diagnosis method, device and equipment and storage medium | The embodiment of the invention provides a fan blade anomaly diagnosis method, device and equipment and a storage medium. The method comprises the steps that time sequence segmentation is conducted on one-dimensional time sequence data of a wind power blade vibration signal, correlation analysis is conducted on time sequence segmentation results, and a graph structure is constructed; reconstructing the graph structure by using a graph automatic encoder, and performing parameter training on the graph automatic encoder to obtain a trained graph automatic encoder; analyzing a wind power blade vibration signal, and determining an asymmetric loss function; and constructing an end-to-end training frame based on the trained graph automatic encoder and the asymmetric loss function, determining prediction output according to the end-to-end training frame and a preset comparison model, adjusting frame parameters of the end-to-end training frame, obtaining an anomaly diagnosis model, and performing anomaly diagnosis on the wind power blade vibration signal according to the anomaly diagnosis model. Abnormal state recognition is achieved, the defect that a traditional method is insufficient in complex time sequence feature extraction is overcome, and diagnosis deviation caused by class imbalance is effectively solved. (national office) | 1. A method for diagnosing abnormal fan blades, which is characterized by: <br> The one-dimensional timing data of wind turbine blade vibration signals is segmented into temporal segmentation, the correlation analysis of the timing segmentation results is carried out, and the graph structure is constructed according to the correlation analysis results and the timing segmentation results. <br> the graph structure is reconstructed by a graph autoencoder, a low-dimensional node embedding vector is generated, and the graph autoencoder is parameterized according to the low-dimensional node embedding vector, and a trained graph autoencoder is obtained; <br> analyze the vibration signal of the wind turbine blade, determine the category imbalance problem, and determine the asymmetric loss function according to the category imbalance problem; <br> An end-to-end training framework is constructed based on the post-training graph autoencoder and an asymmetric loss function, the prediction output is determined according to the end-to-end training framework and the preset comparison model, the framework parameters of the end-to-end training framework are adjusted according to the prediction output and the asymmetric loss function, an anomaly diagnosis model is obtained, and an abnormal diagnosis of the vibration signal of the wind turbine blade is carried out according to the anomaly diagnosis model. <br>;2. The method of claim 1, wherein the one-dimensional timing data of the vibration signal of the wind turbine blade is segmented in a chronological series, the correlation analysis is carried out on the timing segmentation result, and a graph structure is constructed according to the correlation analysis result and the timing segmentation result, comprising: <br> obtaining a one-dimensional timing data of the wind turbine blade vibration signal, determining the wind turbine blade operation period according to the one-dimensional timing data, obtaining a fixed length, and dividing the one-dimensional timing data according to the fixed length; <br> Each time series segmentation result is converted into a frequency domain eigenvector, and the correlation analysis is carried out on any two frequency domain eigenvectors, and a correlation matrix is generated according to all the correlation analysis results. <br> The graph structure is constructed by taking the time series segmentation result as the node and the elements in the correlation matrix that are greater than the preset correlation threshold as the edge. <br>;3. The method of claim 1, wherein the graph structure is reconstructed by using a graph autoencoder, generating a low-dimensional node embedding vector, and parameter training of the graph autoencoder according to the low-dimensional node embedding vector, and obtaining a trained graph autoencoder, comprising: <br> According to the initial characteristics of each node in the graph structure, the timing normalization value of the corresponding node is determined, and the node feature matrix is generated according to the temporal normalization value of all nodes, and each edge in the graph structure is represented by the adjacency matrix. <br> The encoder part of the graph structure, node feature matrix and adjacency matrix input graph autoencoder is extracted to generate an embedding matrix by extracting the low-dimensional node embedding vector collection for each node. <br> The decoder part of the figure autoencoder uses the embedding matrix to minimize the reconstruction of the adjacent matrix, obtains the reconstruction matrix, compares the reconstruction matrix with the adjacent matrix, and calculates the reconstruction loss; <br> Based on the reconstruction loss, the decoder and encoder in the graph autoencoder are parameterically trained, and the trained graph autoencoder is obtained. <br>;4. The method of claim 1, wherein, the vibration signal of the wind turbine blade is analyzed, the class imbalance problem is determined, and the asymmetric loss function is determined according to the class imbalance problem, comprising: <br> Statistics of the category label of the vibration signal of the wind turbine blade, calculating the category imbalance ratio according to the category label, determining the category imbalance problem, the category label comprising the normal label and the abnormal label; <br> Different label attention degrees are set for the corresponding signals of different category labels, and the asymmetric loss function is determined according to the label attention and category imbalance problem. <br>;5. The method of claim 1, wherein an end-to-end training framework is constructed based on the post-training graph autoencoder and the asymmetric loss function, comprising: <br> The asymmetric loss function is determined as the training objective, and the graph structure reconstruction error is combined with the classification discriminant loss to establish the end-to-end data from the graph structure input to the state classification output. <br> The output of the trained graph autoencoder is connected to the global pooling layer, and the graph-level feature vector is generated and input to the downstream classifier. <br> The graph autoencoder, the global pooling layer and the classifier are connected in turn, a complete forward propagation path from the graph structure input to the state classification output is established, and an end-to-end training framework is constructed according to the complete forward propagation path and end-to-end data. <br>;6. The method of claim 4, wherein the prediction output is determined according to the end-to-end training framework and the preset comparison model, and the frame parameters of the end-to-end training frame are adjusted according to the prediction output and the asymmetric loss function, an abnormal diagnosis model is obtained, and an abnormal diagnosis of the wind turbine blade vibration signal is made according to the abnormal diagnosis model, comprising: <br> Input the wind turbine blade vibration signal into the end-to-end training framework and preset comparison model based on category labels, perform feature extraction to generate a depth feature representation of each sample of each model, and propagate forward the depth feature representation to determine the prediction output of each sample of each model; <br> The asymmetric loss function value is calculated based on the predicted output, and the frame parameters of the end-to-end training frame are adjusted by backpropagation to obtain the adjusted frame. <br> Based on the independent test set system, the anomaly detection performance of the adjusted frame is evaluated by systematically evaluating the evaluation indexes, and the abnormal diagnosis model is determined according to the quantitative comparison results, and the abnormal diagnosis of wind turbine blade vibration signals is diagnosed according to the anomaly diagnosis model. <br>;7. A fan blade abnormal diagnostic device, which is characterized by: <br> The segmentation module is used to perform temporal segmentation of one-dimensional timing data of wind turbine blade vibration signals, conduct correlation analysis of timing segmentation results, and construct a graph structure based on the correlation analysis results and timing segmentation results. <br> the training module, which is used to reconstruct the graph structure by using a graph autoencoder, generating a low-dimensional node embedding vector, and parameter training of the graph autoencoder according to the low-dimensional node embedding vector, and obtaining a trained graph autoencoder; <br> the determination module, which is used to analyze the vibration signal of wind turbine blades, determine the category imbalance problem, and determine the asymmetric loss function according to the category imbalance problem; <br> The diagnostic module is used for constructing an end-to-end training framework based on the post-training graph autoencoder and the asymmetric loss function, determining the prediction output according to the end-to-end training framework and the preset comparison model, adjusting the frame parameters of the end-to-end training framework according to the prediction output and the asymmetric loss function, obtaining an abnormal diagnosis model, and diagnosing the abnormal vibration signal of the wind turbine blade according to the abnormal diagnosis model. <br>;8. The device of claim 7, wherein the segmentation module comprises: <br> the acquisition unit, which is used to obtain one-dimensional timing data of the vibration signal of the wind turbine blade, determines the operation period of the wind turbine blade according to the one-dimensional timing series data, obtains a fixed length, and divides the one-dimensional timing data according to the fixed length; <br> The generation unit is used to convert each timing segmentation result into a frequency domain eigenvector, and the correlation analysis is performed on any two frequency-domain eigenvectors, and the correlation matrix is generated according to all the correlation analysis results. <br> The constructor is used to construct the graph structure with the temporal segmentation result as the node and the elements in the correlation matrix that are greater than the preset correlation threshold as the edge. <br>;9. An electronic device characterized by, including: <br> memory; <br> processor; and <br> computer programs; <br> wherein, the computer program is stored in the memory and is configured to be executed by the processor to implement the method of diagnosing abnormalities of the fan blades as described in any of the claims 1-6. <br>;10. A computer-readable storage medium, wherein the storage medium stores a computer program, and when the computer program is executed by the processor, the processor realizes the above-mentioned method of providing any of the above-mentioned wind turbine blade anomalies. <br> | http://worldwide.espacenet.com/searchResults?ST=singleline&locale=en_EP&submitted=true&DB=worldwide.espacenet.com&query=CN121479604A
CN121479941A | BEIJING INSTITUTE TECH [--] | G06F30/17;G06F30/23;G06F2119/18 | G06F30/17;G06F30/23;G06F119/18 | Electrical engineering/Computer technology | 2026-02-06 |  | Large-curvature blade design optimization method based on rebound reversible deformation calculation | The invention discloses a large-curvature blade design optimization method based on rebound reversible deformation calculation, and relates to the technical field of stamping processing, and the method comprises the following steps: carrying out three-dimensional scanning and reverse modeling on a large-distortion stamping blade sample to obtain actual stamping rebound data, and carrying out statistical analysis on the actual stamping rebound data; on the basis of actual production data, a blade reversible deformation design rule and an empirical formula are obtained, a blade design parameter correction value is calculated, automatic blade modeling is achieved through three-dimensional modeling software, and the blanking, stamping and springback processes are simulated in combination with finite element simulation software; and in combination with process automation optimization software, the plate size for blade stamping is obtained through calculation, and the stamping process is optimized. According to the method, blade reversible deformation design data and a stamping optimization process are obtained through process automation software, a stamping displacement, stress and strain cloud picture and a springback displacement cloud picture can be generated, the blade stamping plate size can be obtained, design reference and guidance are provided for accurate stamping forming of the blade, and the production efficiency is improved. (national office) | 1. The design optimization method of large curvature blades based on rebound anti-deformation calculation is characterized by the following steps: <br> Step 1: Three-dimensional scanning of stamping blade samples based on non-contact grating measuring instrument; <br> Step 2: Use the post-processing software Geomagic Design to filter the excess noise and error data in the scanned data; <br> Step 3: Extract the point cloud data of the blade pressure surface and export it in *.stl format; <br> Step 4: Divide the scanning surface area according to the position of the blade drawing rib and the position of the blade fixing jaw; <br> Step 5: Extract the design blade pressure surface model, divide the design surface according to the scanning blade division method, and export it to *.x_t format, use the surface expansion method to obtain the stamping die model, and export the *.igs format; <br> Step 6: Import the *.stl model and *.x_t model in the post-processing software Geomagic Control, align the scanned blade with the design blade, and compare it with it to obtain the rebound distribution law. <br> Step 7: Calculate the blade anti-deformation compensation amount on the basis of the rebound law, and construct the original design blade anti-deformation design and model in UG software. <br> Step 8: Use UG's one-step forming module to analyze and process the anti-deformation blade, obtain the sheet metal model required for stamping simulation, and export the *.igs format; <br> Step 9: Import the *.igs format model in the Dynaform software, use the pressure surface as the concave die, the punch die is obtained by the concave die offset, set the blade material parameters, set the boundary conditions and divide the grid; <br> Step 10: Set the stamping rebound simulation parameters, obtain the stamping rebound distribution cloud map and rebound data, import the design blade model, and compare it with the molding results to obtain the anti-deformation compensation. <br> Step 11: Integrate model construction and stamping rebound simulation in Isight software, and optimize the anti-deformation model and stamping process to obtain the blade size for actual stamping processing with the goal of deviation between the formed blade and the design blade. <br>;2. The design optimization method of the large curvature blade based on the rebound anti-deformation calculation of claim 1, wherein: in step 4, the domain division method is as follows: <br> According to the position of the blade fixed jaw as the reference, the fixed claw root is used as the dividing node, and then the field is subdivided, and the drawing bar is divided separately. <br>;3. The design optimization method of the large curvature blade based on the calculation of rebound counterdeformation of claim 1, wherein: in step 6, the method for obtaining the stamping rebound law is as follows: <br> The design blade is set as the reference data, the scanning data is set as the test data, the reference alignment function in the software is used, the middle division area of the blade is selected as the reference alignment, the blade design data aligned by the analysis and comparison function is selected to compare with the actual production data, the model comparison cloud map is generated, the blade rebound distribution cloud map is obtained, and the rebound data of the blade inlet and outlet and the inner and outer rings are measured, and the rebound distribution law is obtained from a large number of data statistics. <br>;4. The design optimization method of large curvature blades based on the calculation of rebound anti-deformation of claim 1, wherein: the specific steps of step 7 are: <br> At the blade entry and exit endpoint A along the normal direction of the pressure plane, the corresponding rebound amount is prefabricated to a', and the inner and outer loops rotate from point A to a' around the alignment reference point, and then the spline function is used to smooth the inner and outer ring curves after deformation, and the curve surface is fitted to generate a dedeformed blade model. <br>;5. The design optimization method of large curvature blades based on rebound anti-deformation calculation as claim 1, wherein: in step 9, the grid uses a square element of uniform shape, and the part with a twisted edge is laminated with a triangle element, and the number of triangular elements is controlled within 5%, and it is a non-overlapping collapse element. <br>;6. The design optimization method for large curvature blades based on rebound anti-deformation calculation of claim 1, wherein: in step 10, processing the solution results in Dynaform software, generating stamping displacement, stress and strain cloud maps, generating rebound displacement cloud maps, and obtaining overall rebound data statistics and blade entry and exit port rebound data; The design blade model is introduced and compared with the formed blade to obtain the deformation compensation amount at the leaf entrance and exit. <br>;7. The design optimization method of a large curvature blade based on the rebound anti-deformation calculation of claim 1, wherein: in step 11, the model construction is then parameterized by the anti-deformation compensation amount and the model reconstruction process is automated, the model construction is then developed by the UG secondary development grip program, the anti-deformation compensation amount is parameterized, and the model reconstruction process is automated; For stamping rebound simulation, the batch command is inserted into the Isight software, the grid is automatically divided, the simulation results are automatically extracted and statistics are automatically extracted, and the stamping process parameters are parameterized to realize the automation of anti-deformation and stamping simulation. <br> In Isight, the anti-deformation compensation results obtained from the simulation are input into the input used for anti-deformation design in the model construction, and the top layer of the blade anti-deformation design is optimized with the deviation between the formed blade and the design blade as the goal, and the blade sheet size and stamping process parameters for actual stamping are obtained. <br> | http://worldwide.espacenet.com/searchResults?ST=singleline&locale=en_EP&submitted=true&DB=worldwide.espacenet.com&query=CN121479941A
CN121479943A | XIAN THERMAL POWER RES INST CO [CN];HUANENG NANJING GAS TURBINE POWER GENERATION CO LTD [CN] | G06F30/17;G06F30/20;G06F2111/10;G06F2119/08;G06F2119/14 | G06F30/17;G06F30/20;G06F111/10;G06F119/08;G06F119/14 | Electrical engineering/Computer technology | 2026-02-06 |  | Gas turbine performance quantitative evaluation method and system based on blade tip wear | The embodiment of the invention provides a gas turbine performance quantitative evaluation method and system based on blade tip wear, and the method comprises the steps: obtaining turbine geometric parameters of a target gas turbine, and constructing a turbine three-dimensional model based on the geometric parameters; based on periodic overhaul measured data, a dynamic incidence relation of turbine blade cold-state blade top clearance changes along with set operation time length changes is established; creating a numerical calculation grid based on the turbine three-dimensional model, and setting a multi-load working condition boundary condition; through multi-physics field coupling numerical calculation, determining the operation thermal deformation of the turbine blade under different loads corresponding to the unit operation duration; based on the dynamic incidence relation and the operation thermal deformation amount, determining thermal state blade top gaps of different operation durations, and based on the thermal state blade top gaps, constructing a turbine numerical calculation model corresponding to the operation durations and load working conditions; and comparing the performance parameters of different blade tip gaps under the same boundary condition, and quantifying the influence of blade tip wear on the turbine performance. (national office) | 1. A gas turbine turbine turbine energy evaluation method based on blade top wear, which is characterized by: <br> the turbine geometric parameters of the target gas turbine are obtained, and a three-dimensional turbine model is constructed based on the geometric parameters; <br> Based on the measured data of periodic maintenance, the dynamic correlation relationship between the cold leaf top clearance random group of turbine blades is established. <br> a numerical calculation grid is created based on the turbine three-dimensional model, and the boundary conditions of multi-load working conditions are set; <br> The operating thermal deformation of the turbine blade under different loads corresponding to the operating time of the unit is determined by multiphysics coupling numerical calculation; <br> Based on the dynamic correlation relationship and the thermal deformation of the operation, the hot leaf top clearance of different running durations is determined, and a turbine numerical calculation model corresponding to the running time and load conditions is constructed based on the hot leaf top gap. <br> Based on the turbine numerical calculation model, the performance parameters of different blade top clearances under the same boundary conditions are compared, and the influence of blade top wear on the turbine performance is quantified. <br>;2. The method of claim 1, wherein the turbine geometric parameters comprise a static/moving blade blade type, a receiver profile, an end wall profile and a dynamic and static assembly clearance, comprising a three-dimensional turbine model before constructing a three-dimensional model of the turbine based on the geometric parameters: <br> The data processing of the static/moving blade blade type, the receiver type, the end wall profile and the dynamic and static assembly gap are carried out for noise reduction and splicing. <br>;3. The method of claim 1, wherein the dynamic correlation relationship of the random group of the cold leaf top clearance of the turbine blade is established based on the measured data of periodic maintenance, comprising: <br> Take the initial operation gap as the reference value to monitor whether the blades have been replaced after maintenance. <br> When the blades are not replaced after maintenance, the measured clearance change in each cycle in the measured data of periodic maintenance is accumulated to the total operating time; <br> When the blades are replaced after the maintenance is detected, the measured clearance change of the new blade service cycle in the measured data of the periodic maintenance is associated with the corresponding running time period. <br>;4. According to claim 1, the method is characterized wherein the hot leaf top clearance for determining different running durations based on the dynamic correlation relationship and the running thermal deformation amount, comprises: <br> Based on the difference between the cold leaf top gap and the running thermal deformation of the turbine blade under the corresponding load, the hot blade roof gap with different running times is calculated. <br>;5. The method of claim 1, wherein the operating thermal deformation amount of the turbine blade under different loads corresponding to the operating time of the unit is determined by multiphysics coupling numerical calculation, comprising: <br> Based on the boundary conditions of each load condition and the geometric parameters of the turbine at the corresponding position, the elongation of the turbine blades at each level is calculated respectively; <br> wherein, the corresponding position is consistent with the position of the gap between the cold leaf top of the turbine blade. <br>;6. The method of claim 1, wherein the turbine numerical calculation model for constructing the corresponding operating time and load conditions based on the hot leaf top gap comprises: <br> adjusting the leaf top gap value based on the hot leaf top gap, and constructing the turbine numerical calculation model corresponding to different running times and load conditions by inheriting the mesh splitting method of the numerical calculation grid; <br> wherein the turbine numerical calculation model is consistent with the number of nodes of the numerical calculation mesh. <br>;7. The method of claim 1, wherein the effect of quantifying the wear of the blade top on the turbine performance comprises: <br> quantitatively analyze the decline law of the target performance parameters of gas turbines; <br> Wherein, the target performance parameters include the aerodynamic efficiency of the turbine, the flow loss of the single-stage blade and the output power of the turbine. <br>;8. The method of claim 1, wherein the boundary conditions of the multi-load working condition comprise inlet temperature, pressure, flow rate and outlet pressure; Among them, if there is no measuring point data at the inlet temperature, it is obtained by the thermal balance calculation of the unit. <br>;9. The method of claim 2, wherein the turbine geometry parameters of the target gas turbine are obtained comprising: <br> the turbine geometric parameters of the target gas turbine are obtained by means of laser scanning combined with tool measurement; <br> wherein, the area measured by the tool includes the dynamic and static assembly gap, and the dynamic and static assembly gap comprises the axial gap and the radial clearance. <br>;10. A gas turbine turbine turbine turbine energy evaluation system based on blade top wear, which is characterized by: <br> a turbine three-dimensional model building module, which is used to obtain the turbine geometry parameters of a target gas turbine, and constructs a turbine three-dimensional model based on the geometric parameters; <br> The dynamic correlation building module is used to establish the dynamic correlation relationship of the running time of the random group of the cold leaf top clearance of the turbine blade based on the measured data of periodic maintenance. <br> a boundary condition setting module, for creating a numerical calculation grid based on the turbine three-dimensional model, and setting the boundary conditions under multi-load conditions; <br> The thermal deformation determination module is used to determine the operating thermal deformation of the turbine blade under different loads corresponding to the operating time of the unit by multiphysics coupling numerical calculation; <br> The numerical calculation model building block is used to determine the hot leaf top clearance of different running times based on the dynamic correlation relationship and the running thermal deformation amount, and constructs a turbine numerical calculation model corresponding to the running time and load conditions based on the hot leaf top gap; <br> The turbine performance evaluation module is used for comparing the performance parameters of different blade top clearances under the same boundary conditions based on the turbine numerical calculation model, and quantifying the influence of blade top wear on turbine performance. <br> | http://worldwide.espacenet.com/searchResults?ST=singleline&locale=en_EP&submitted=true&DB=worldwide.espacenet.com&query=CN121479943A
CN121479953A | SINOMA FUNING WIND POWER BLADE CO LTD [CN] | G06F30/17;G06F30/27;G06N3/006;G06F2119/14 | G06F30/17;G06F30/27;G06F119/14;G06N3/006 | Electrical engineering/Computer technology | 2026-02-06 |  | Method for calculating shear strength of variable cross-section section of sandwich structure of wind power blade | The invention discloses a wind power blade sandwich structure variable cross-section section shear strength calculation method, which comprises the following steps: step 1, determining the chordwise position and length of a wind power blade sandwich structure variable cross-section section, and selecting a plurality of chordwise cross sections from the determined wind power blade sandwich structure variable cross-section section; step 2, determining a neutral axis position of each chordwise section and a material layer attribute at the neutral axis position; step 3, calculating an equivalent inertia moment of each chordwise section about a neutral axis of the chordwise section; step 4, calculating shear stress at a neutral axis in each chordwise section; 5, calculating the shear stress at the centroid position of each material layer in each chordwise section; and step 6, checking the shear strength. According to the invention, the intensity distribution can be rapidly analyzed, and the damage form can be identified. In addition, the position of the neutral axis of the variable cross-section section of the wind power blade sandwich structure is automatically and accurately calculated based on the whale optimization algorithm, and then high-precision shear strength checking is completed. (national office) | 1. A method for calculating the shear strength of the variable section section of the sandwich structure of wind turbine blades, which is characterized by: <br> Step 1: Determine the chord position and length of the variable section section of the wind turbine blade sandwich structure, and select several chordal sections from the determined variable section section of the wind turbine blade sandwich structure; <br> Step 2: Determine the neutral axis position of each chord section and the material layer properties at the neutral axis position; <br> Step 3: Calculate the equivalent moment of inertia of each chord section with respect to its own neutral axis; <br> Step 4: According to the equivalent moment of inertia, calculate the shear stress at the neutral axis in each chordal section; <br> Step 5: Find the center position of each material layer in each chord section; where 1≤ i ≤ n, and n is the total number of material layers in the chord section; Then, according to the equivalent moment of inertia, the shear stress at the center of each material layer in each chordal section is calculated. <br> Step 6: Shear strength verification: The sum of each chord section is judged by the stress allowance value of the material layer to determine the safety of the overall shear strength of the corresponding chord section. <br>;2. The calculation method for the shear strength of the variable section section of the wind turbine blade sandwich structure according to claim 1, wherein: in step 2, the whale optimization algorithm WOA is used to determine the neutral axis position of each chordal section; The axial strain at the neutral axis of each chordal section is taken as the target fitness function of the whale optimization algorithm WOA. <br>;3. The calculation method for shear strength of the variable cross-sectional section of the wind turbine blade sandwich structure according to claim 2, wherein: In step 2, the expression of the target fitness function in the whale optimization algorithm WOA is as follows: <br> ； <br> where is the elastic modulus of the material of the ith layer; <br> is the cross-sectional area of the material of layer i; <br> At that time, the corresponding value is the neutral axis position of the required solution. <br>;4. The calculation method of the variable cross-sectional section of the wind turbine blade sandwich structure according to claim 1, wherein: In step 3, the calculation formula of the equivalent moment of inertia is as follows: <br> ； <br> Among them: <br> ； <br> where is the elastic modulus of the material of the ith layer; <br> is the cross-sectional area of the material of layer i; <br> for reference elastic modulus; <br> is the distance from the center of shape of the material to the neutral axis of the i-layer material; <br> is the moment of inertia of the material of the ith layer with respect to its own central axis. <br>;5. The shear strength calculation method of the variable section section of the wind turbine blade sandwich structure according to claim 1, wherein: also comprising: step 7, constructing the maximum shear strength distribution along the chord direction, and determining the failure form. <br>;6. The calculation method of shear strength of the variable section section of the wind turbine blade sandwich structure according to claim 1, wherein: in step 4, the calculation formula of the shear stress at the neutral axis of the chordal section is as follows: <br> ； <br> where is the shear force subjected to the corresponding chord section; <br> It is the static moment of the section above or below the neutral axis to the neutral axis; <br> It is the axial width of the variable section of the wind turbine blade sandwich structure. <br>;7. The calculation method for the shear strength of the variable cross-sectional section of the wind turbine blade sandwich structure according to claim 6, wherein: in step 5, the calculation formula of the shear stress at the center of the material layer is as follows: <br> ； <br> where is the static moment of the cross-section between the center of the material i layer and the neutral axis to the neutral axis. <br>;8. The calculation method for the shear strength of the variable cross-sectional section of the wind turbine blade sandwich structure according to claim 1, wherein: in step 6, the shear strength is checked, specifically comprising the following steps: <br> Step 6-1, judge the shear stress at the neutral axis of the j-chord section and the stress allowance value of the material layer properties determined in step 2. Among them, 1≤ j ≤ N, N is the total number of chord sections; <br> Step 6-2: The shear stress at the center of each material layer of the j-chord section is judged by the stress allowance value of the corresponding material layer; If so , the shear strength of the j-chord section is judged to be safe; Otherwise, it is judged that the j-chord section has damage or potential damage; <br> Step 6-3 and repeat steps 6-1 to 6-2 to complete the safety judgment of the shear strength of the remaining sine section. <br>;9. The calculation method for the shear strength of the variable section section of the wind turbine blade sandwich structure according to claim 8, wherein: in step 6-1, N chord sections are arranged at equal distance d along the chord direction of the wind turbine blade sandwich structure, and from left to right are the first chord section, the second chord section、......、 and the Nth chord section, respectively; Among them, the first chord section is located on the left side of the starting point A of the variable section section of the wind turbine blade sandwich structure, and the distance between it and the starting point A is 30~100mm. The Nth chord section is located on the right side of the end B of the variable section section of the wind turbine blade sandwich structure, and the distance between it and the end B is 30~100mm. d is 1/100~1/20 of the chord length of the variable section of the electric blade sandwich structure. <br>;10. The calculation method of the variable section section of the wind turbine blade sandwich structure according to claim 8 or 9, wherein: in step 6-3, when N chord sections are judged to be safe in shear strength, the shear strength of the variable section section of the wind turbine blade sandwich structure is safe; Otherwise, it is judged that there is damage or potential damage in the variable section of the wind turbine blade sandwich structure. <br> | http://worldwide.espacenet.com/searchResults?ST=singleline&locale=en_EP&submitted=true&DB=worldwide.espacenet.com&query=CN121479953A
CN121479969A | AECC SHENYANG ENGINE RES INST [--] | G06F30/17;G06F30/20;G06F17/11 | G06F30/17;G06F17/11;G06F30/20 | Electrical engineering/Computer technology | 2026-02-06 |  | Compressor blade profile mean camber line construction method | The invention belongs to the technical field of gas compressor blade design of aero-engines and gas turbines, and particularly relates to a gas compressor blade profile mean camber line construction method which is similar to a two-section arc mean camber line construction method in design parameter degree of freedom, and engineering design experience of the two-section arc mean camber line construction method can be referred to. Compared with a mean camber line construction method of two arcs, the surface curvature continuity of the constructed blade profile can be guaranteed, the performance of the compressor blade is excellent, and meanwhile, compared with a mean camber line construction method of discrete point control, the mean camber line construction method is easy to use and low in use cost. (national office) | 1. A method of constructing the middle arc of the compressor blade blade, which is characterized by: <br> The middle arc is composed of two continuous logarithmic spirals of the second order; <br> The parameter equation of the logarithmic helix is as follows: <br> ； <br> where , , , , is the undetermined variable, is the parameter variable; <br> For the first logarithmic helix, solve for the undetermined variables , , , as , , <br> ； <br> ； <br> ； <br> ； <br> ； <br> ； <br> For the second logarithmic spiral, solve the undetermined variables , , , as , , <br> ； <br> ； <br> ； <br> ； <br> ； <br> ； <br> Among them, <br> , , is the leaf angle at the entrance of the first logarithmic spiral, the leaf angle at the exit of the first logarithmic spiral, and the leaf angle at the outlet of the second logarithmic spiral; <br> is the percentage of axial chord length of the first spiral thread; <br> is the curvature of the leading edge point at the entrance of the first logarithmic spiral; <br> , , , are the parameters to be solved in the process. <br>;2. The middle arc structure method of the compressor blade blade according to claim 1, wherein the compressor blade is a rotor blade. <br>;3. The middle arc structure method of the compressor blade blade according to claim 2, wherein the compressor blade is a static blade. <br>;4. The middle arc construction method of the compressor blade blade according to claim 3, wherein the relative chord length of the first logarithmic spiral is 0.3-0.8 for the high-pitched subtone blade type. <br>;5. The middle arc structure method of the compressor blade blade according to claim 4, wherein the relative curvature of the first logarithmic spiral is 0.3-0.95 for the high-subtone blade type. <br>;6. The middle arc structure method of the compressor blade blade according to claim 5, wherein the leading edge point curvature of the first logarithmic spiral is 0.02-10 for the high subtone blade type. <br> | http://worldwide.espacenet.com/searchResults?ST=singleline&locale=en_EP&submitted=true&DB=worldwide.espacenet.com&query=CN121479969A
CN121479973A | BEIJING XINYUAN ZHICHENG TECH DEVELOPMENT CO LTD [--];BEIJING ZHONGYAN HANGRAN TECH PARTNERSHIP ENTERPRISE LIMITED PARTNERSHIP [--] | G06F30/17;G06F30/28;G06T17/30;G01M15/14;G01M9/00;G06F2113/08 | G06F30/17;G01M9/00;G01M15/14;G06F30/28;G06F113/08;G06T17/30 | Electrical engineering/Computer technology;Instruments/Measurement | 2026-02-06 |  | Three-dimensional flow guide structure for fan-shaped blade grid test of turbine blade, design method and system | The invention provides a three-dimensional flow guide structure, design method and system for a fan-shaped blade grid test of turbine blades, and the method comprises the steps: obtaining inlet airflow angles of a plurality of radial cross sections of a test blade, determining a plurality of fairing flow guide curves, constructing a fairing three-dimensional curved surface, and obtaining a fairing flow guide curve; three-dimensional curved surface sectors are constructed on the basis of the multiple smooth three-dimensional curved surfaces which are arranged in the circumferential direction; judging whether the three-dimensional flow field of the three-dimensional curved surface sector meets the inlet airflow angle requirement of the test blade or not; if yes, completing the design; if not, the parameters are adjusted until the requirements are met, and the design is completed; according to the method, the three-dimensional flow field is formed by designing and constructing the three-dimensional curved surface sector, so that the outlet airflow angle of the three-dimensional flow guide structure meets the requirement of the whole inlet airflow angle of the test blade, the theoretical state of the test blade can be simulated on the total radial position of the test blade, and the effectiveness and the utilization rate of the test result are improved. (national office) | 1. A three-dimensional diversion structure design method for turbine blade fan grid test, which is characterized by: <br> obtain the inlet airflow angle of multiple radial sections of the test blade; <br> Based on the inlet airflow angle of a plurality of the radial section, a plurality of optical flow diversion curves is determined; The starting point tangent direction of each light along the flow curve is the same as the air supply airflow direction of the fan blade grid test, and the end tangent direction of each light along the flow curve is the same as the direction of the inlet air flow angle of the corresponding radial section; <br> a smooth three-dimensional surface is constructed based on a plurality of the optical conduction curves, and a three-dimensional surface segment is constructed based on a plentiful circumferentially arranged smooth 3D surface; <br> the three-dimensional flow field simulation calculation is carried out for the three-dimensional curved sector segment, and the three-dimensional flow field of the three-dimensional curved sector segment is obtained; <br> to determine whether the three-dimensional flow field of the three-dimensional curved sector segment meets the inlet airflow angle requirements of the test blade; if satisfied, the three-dimensional curved sector is used as a geometric model of the three-dimensional diversion structure to complete the design; If it is not satisfied, the parameters of the three-dimensional curved sector segment are adjusted until the three-dimensional flow field of the three-dimensional curved sector segment meets the requirements of the inlet airflow angle of the test blade, and the three-dimensional diversion structure design is completed. <br>;2. The method of claim 1, wherein the three-dimensional curved sector segment is parameter-adjusted until the three-dimensional flow field of the three-dimensional curved sector segment meets the requirements of the inlet airflow angle of the test blade, comprising: <br> adjusting the number of smooth three-dimensional surfaces in the three-dimensional surface sector, obtaining a new three-dimensional surface sector segment, and repeatedly simulating calculations and judgments until the three-dimensional flow field of the three-dimensional surface sector segment meets the inlet airflow angle requirements of the test blade; <br> When only adjusting the number of smooth 3D surfaces in the 3D curved fan segment cannot meet the requirements of the inlet airflow angle, adjusting the length of at least one smooth surface diversion curve, and reconstructing the 3D curved sector segment, and repeatedly performing simulation calculations and judgments until the 3D flow field of the 3D curved fan segment meets the requirements of the inlet airflow angle of the test blade. <br>;3. The method of claim 2, wherein the initial design number of smooth three-dimensional surfaces in the three-dimensional curved sector segment is the same as the number of test blades in the fan grid test. <br>;4. The method of claim 2 or 3, wherein the initial design length of each light along the flow conduction curve is determined according to the chord length of the test blade. <br>;5. The method of claim 3, wherein the number of smooth 3D surfaces in the 3D surface sector is adjusted, comprising: <br> increasing the number of smooth three-dimensional surfaces in the three-dimensional surface sector segment according to the set increment; <br> The number of times said is increased at least once; <br> The upper limit of the number of smooth three-dimensional surfaces in the three-dimensional curved fan segment is twice the number of the test blades. <br>;6. The method of claim 4, wherein the length of at least one of the optical smooth conduction curves is adjusted, comprising: <br> increase or decrease the length of the smooth diversion curve according to the starting point tangent direction and the end tangent direction of at least one of the smooth smooth conduction curves. <br>;7. The method of claim 1 or 2, wherein the determining whether the three-dimensional flow field of the three-dimensional curved sector segment meets the inlet airflow angle requirements of the test blade, comprising: <br> Calculate the deviation between the outlet airflow angle of the three-dimensional curved fan segment and the inlet airflow angle of the test blade in the three-dimensional flow field, and judge whether the deviation meets the requirements of the set deviation allowable range. <br>;8. The method of claim 1 or 2, wherein the smooth three-dimensional surface is constructed based on a plurasury of the optical flow conduction curve, comprising: <br> based on the position and spacing of a plonge of radial sections, the corresponding plurality of light and smooth conduction curves are arranged; <br> A plurality of the arranged smooth flow conduction curves are used as contour lines, and a smooth three-dimensional surface is constructed by surface fitting. <br>;9. A three-dimensional diversion structure for turbine blade fan-shaped grid test, which is characterized by: a plembrance of multi-curved deflectors arranged in the diversion channel; <br> the shape, number and arrangement mode of the multi-surface deflector are determined according to the shape, number and arrangement mode of the smooth three-dimensional surface in the geometric model; <br> The smooth three-dimensional surface and the geometric model are the smooth three-dimensional surface and geometric model in the design method of claims 1-8. <br>;10. A three-dimensional diversion structure design system for turbine blade fan gate test, which is characterized by: <br> Data acquisition module for obtaining inlet airflow angles for multiple radial sections of the test blades; <br> Curve determination module, which is used to determine a plurality of smooth flow conduction curves based on the inlet airflow angle of a plurality of radial sections; The starting point tangent direction of each light along the flow curve is the same as the air supply airflow direction of the fan blade grid test, and the end tangent direction of each light along the flow curve is the same as the direction of the inlet air flow angle of the corresponding radial section; <br> the sector building module, which is used for constructing a smooth three-dimensional surface based on a plongar of optical smooth conduction curves, and constructing a three-dimensional surface sector based on a plurality of smooth 3D surfaces arranged in a circumferential direction; <br> a simulation module, which is used for simulating and calculating the three-dimensional flow field of the three-dimensional curved sector segment, and obtaining the three-dimensional flow field of the three-dimensional curved sector; <br> a judgment adjustment module, for judging whether the three-dimensional flow field of the three-dimensional curved sector segment meets the inlet airflow angle requirements of the test blade; if satisfied, the three-dimensional curved sector is used as a geometric model of the three-dimensional diversion structure to complete the design; If it is not satisfied, the parameters of the three-dimensional curved sector segment are adjusted until the three-dimensional flow field of the three-dimensional curved sector segment meets the requirements of the inlet airflow angle of the test blade, and the three-dimensional diversion structure design is completed. <br> | http://worldwide.espacenet.com/searchResults?ST=singleline&locale=en_EP&submitted=true&DB=worldwide.espacenet.com&query=CN121479973A
CN121480058A | UNIV XI AN JIAOTONG [CN] | G06F30/20;G06F30/17;G06F30/15;G16C60/00;G16C20/10;G06F2113/06;G06F2119/02;G06F2119/04;G06F2119/14 | G06F30/20;G06F30/15;G06F30/17;G06F113/06;G06F119/02;G06F119/04;G06F119/14;G16C20/10;G16C60/00 | Electrical engineering/Computer technology | 2026-02-06 |  | Method and system for calculating peeling life of thermal barrier coating of turbine rotor blade | The invention discloses a turbine rotor blade thermal barrier coating stripping life calculation method and system. The turbine rotor blade thermal barrier coating stripping life calculation method comprises the steps that surface node information of a turbine blade base body with a coating is taken; determining a matrix main mechanical strain tensor and a matrix temperature under the peak load of the current cycle number, and a matrix main mechanical strain tensor and a matrix temperature under the valley load of the current cycle number; the maximum value of the mechanical strain component amplitude of the bonding layer in the thermal barrier coating with the current cycle number is determined; determining the mechanical driving damage of the thermal barrier coating of the current cycle number; the oxidation driving damage of the thermal barrier coating of the current cycle number is determined; determining the total damage of the thermal barrier coating of the current cycle number; determining the critical spalling damage of the thermal barrier coating of the matrix node; and determining that the thermal barrier coatings at all the surface nodes are peeled off, and obtaining the thermal barrier coating peeling life distribution of the surface area of the turbine blade. Effective technical support can be provided for life design and health management of the turbine rotor blade with the thermal barrier coating. (national office) | 1. A calculation method for the peeling life of the thermal barrier coating of turbine rotor blades, which is characterized by the following steps: <br> Step 1: Obtain the surface node information of the substrate of the coated turbine blade, including the characteristic curvature of the substrate node, the main mechanical strain tensor and substrate temperature of the substrate under the peak load of different characteristic cycles, the main mechanical strain tensor and substrate temperature of the substrate under the valley load of different characteristic cycles, and the conversion coefficient of the load holding time to the number of cycles of the load spectrum. <br> Step 2: According to the main mechanical strain tensor and substrate temperature of the matrix under the peak load of different characteristic cycles, the main mechanical strain tensor and temperature of the matrix under the peak load of the current cycle number are determined, and the main mechanical strain tensor and temperature of the matrix under the peak load of the current cycle number are determined. <br> Step 3: According to the main mechanical strain tensor and matrix temperature of the matrix under the peak load of the current cycle number, and the main mechanical strain tensor and matrix temperature of the matrix under the current cycle number valley load, the maximum value of the mechanical strain component amplitude of the bonding layer in the thermal barrier coating is determined. <br> Step 4: According to the maximum amplitude of the mechanical strain component amplitude of the bonding layer in the current cycle number thermal barrier coating, determine the mechanical driving damage of the current cycle number thermal barrier coating. <br> Step 5: According to the matrix temperature under the peak load of the current cycle number and the load holding time-cycle number conversion coefficient of the load spectrum, the oxidation-driven damage of the thermal barrier coating with the current cycle number is determined. <br> Step 6: Determine the total damage of the thermal barrier coating with the current cycle count according to the mechanical driving damage of the thermal barrier coating and the oxidation drive damage of the thermal barrier coating with the current number of cycles. <br> Step 7: According to the characteristic curvature of the matrix node, determine the critical peeling damage of the thermal barrier coating at the matrix node. <br> Step 8: If the total damage of the thermal barrier coating with the current cycle number is less than the critical peeling damage of the thermal barrier coating at the matrix node, add 1 to the number of cycles in the current cycle, and repeat steps 2~7. If the total damage of the thermal barrier coating with the current number of cycles is greater than or equal to the critical peeling damage of the thermal barrier coating at the matrix node, it is considered that the thermal barrier coating at the surface node of the matrix is peeled off, and the corresponding cycle number and surface node information are output, and steps 1~7 are repeated for the next surface node until the thermal barrier coating at all surface nodes is determined to peel off, and the peeling life distribution of the thermal barrier coating in the surface area of the turbine blade is obtained. <br>;2. The calculation method for the peeling life of the thermal barrier coating of the turbine rotor blade according to claim 1, wherein the main mechanical strain tensor and matrix temperature of the matrix under the peak load of different characteristic cycles, the main mechanical strain tensor and the temperature of the matrix under the peak load of different characteristic cycles, the main mechanical strain tensor and the temperature of the matrix under the peak load of the current cycle number are determined, and the main mechanical strain tensor and the temperature of the matrix under the valley load of the current cycle number are determined, comprising: <br> According to the estimated number of life cycles, the number of multiple characteristic cycles is determined, and the node information on the surface of the matrix under the number of characteristic cycles is extracted. <br> According to the extracted main mechanical strain tensor and matrix temperature under different characteristic cycle number peak loads, and the matrix principal mechanical strain tensor and matrix temperature under different characteristic cycle number valley loads, the matrix principal mechanical strain tensor and matrix temperature under the current cycle number peak load are determined by linear interpolation method. <br>;3. The calculation method of the thermal barrier coating of a turbine rotor blade according to claim 1, wherein the maximum value of the mechanical strain component amplitude of the bonding layer in the thermal barrier coating of the current cycle number is determined according to the main mechanical strain tensor and the temperature of the matrix under the peak load of the current cycle number and the main mechanical strain tensor of the matrix under the current cycle number valley load, comprising: <br> According to the matrix temperature under the current cycle peak load, the matrix temperature under the current cycle trough load, the bond layer spraying temperature, combined with the thermal expansion coefficient of the matrix and the bond layer at the corresponding temperature, the thermal strain tensor of the bond layer under the peak load of the current cycle number of cycles, and the residual thermal strain tensor of the bond layer when the bond layer cools to room temperature are calculated. <br> According to the main mechanical strain tensor of the matrix under the peak load of the current cycle number, the main mechanical strain tensor of the matrix under the current cycle trough load, the thermal strain tensor of the bond layer under the peak load of the current cycle number, the thermal strain tensor of the bond layer under the current cycle valley load, and the residual thermal strain tensor when the bond layer is cooled to room temperature, the maximum value of the mechanical strain component amplitude of the bond layer in the thermal barrier coating with the current cycle number is determined. <br>;4. The calculation method for the peeling life of the thermal barrier coating of a turbine rotor blade according to claim 3, wherein the maximum value of the mechanical strain component amplitude of the bonding layer in the thermal barrier coating of the current cycle number is determined according to the main mechanical strain tensor of the matrix under the peak load of the current cycle number, the main mechanical strain tensor of the matrix under the current cycle number valley load, the thermal strain tensor of the bond layer under the current cycle number of valley loads, and the maximum value of the mechanical strain component amplitude of the bond layer in the current cycle number thermal barrier coating is determined, comprising: <br> The peak thermal strain tensor of the bonded layer with the current number of cycles and the trough thermal strain tensor of the bonded layer with the current number of cycles are calculated according to the following formula: <br> <br> <br> Wherein, the and represent the thermal strain tensor of the bond layer under the current cycle number peak and valley load, and the thermal expansion coefficient of the bond layer corresponding to the matrix temperature under the current cycle number peak and valley load, respectively, represents the reference temperature and represents the unit matrix. <br> According to the spraying temperature of the bond layer, combined with the thermal expansion coefficient of the matrix and the bond layer at the corresponding temperature, the residual thermal strain tensor when the bond layer is cooled to room temperature is calculated, including: <br> The residual thermal strain tensor of the bond layer when cooled to room temperature is calculated according to the following formula: <br> <br> Wherein, it represents the residual thermal strain tensor when the bond layer is cooled to room temperature, the matrix thermal expansion coefficient corresponding to the spraying temperature of the bond layer, the thermal expansion coefficient of the bond layer corresponding to the spraying temperature of the bond layer, the spraying temperature of the bond layer, and the room temperature. <br> According to the main mechanical strain tensor of the matrix under the peak load of the current number of cycles, the main mechanical strain tensor of the matrix under the current number of cycles of valley load, the thermal strain tensor of the bond layer under the peak load of the current cycle number, the thermal strain tensor of the bond layer under the current cycle number valley load, and the residual thermal strain tensor when the bond layer is cooled to room temperature, the maximum value of the mechanical strain component amplitude of the bond layer in the current cycle number of thermal barrier coatings is determined, including: <br> The main mechanical strain tensor of the bonded layer under the peak load of the current number of cycles and the main mechanical strain tensor of the bonded layer under the load of the valley value of the current cycle number are determined according to the following formula: <br> <br> <br> Wherein, and represent the main mechanical strain tensor of the bonded layer under the current peak cycle number and valley load, respectively, and represent the matrix thermal strain tensor under the current cycle number peak and valley load, respectively, and represent the matrix main mechanical strain tensor under the current cycle number peak and valley load, respectively, represent the residual thermal strain tensor when the bond layer is cooled to room temperature, and It represents the thermal strain tensor of the bond layer under the peak number of current cycles and the trough load, respectively. <br> The maximum amplitude of the mechanical strain component amplitude of the bonded layer in the thermal barrier coating is determined according to the following formula: <br> <br> where it represents the maximum amplitude of the mechanical strain component amplitude of the bonded layer in the thermal barrier coating of the current cycle number. <br>;5. The calculation method for the peeling life of the thermal barrier coating of the turbine rotor blade according to claim 1, wherein the mechanical driving damage of the thermal barrier coating with the current cycle number is determined according to the maximum value of the mechanical strain component amplitude of the bonding layer in the current cycle number thermal barrier coating, comprising: <br> The mechanically driven damage of the current cycle number thermal barrier coating is determined according to the following formula: <br> <br> where the mechanically driven damage of the thermal barrier coating is represented by the current cycle number, and the material constant is represented by the number of cycles of the current cycle. <br>;6. The calculation method for the peeling life of the thermal barrier coating of the turbine rotor blade according to claim 1, wherein the oxidation drive damage of the thermal barrier coating with the current cycle number is determined according to the conversion coefficient of the retention time - cycle number of the load spectrum under the peak load of the current cycle number, comprising: <br> According to the matrix temperature under the peak load of the current cycle number and the load holding time-cycle number conversion coefficient of the load spectrum, the thickness of the current cycle number of thermal oxide layers is calculated, including: <br> The thickness of the current number of cycles is calculated according to the following formula: <br> <br> Wherein, it represents the thickness of the thermal oxide layer in the current cycle number, represents the matrix temperature under the peak load of the current cycle number, represents the load holding time-cycle number conversion coefficient of the load spectrum, represents the general gas constant, represents the activation energy of the oxidation reaction, represents the characteristic temperature constant, and represents the material constant. <br> Calculate the oxidation-driven damage of the thermal barrier coating based on the thickness of the current cycle number of thermal growth oxide layers, including: <br> Calculate the oxidation-driven damage of the thermal barrier coating with the current number of cycles according to the following formula: <br> <br> where the oxidation-driven damage of the thermal barrier coating is represented by the current cycle number and the material constant is represented. <br>;7. The calculation method of the peeling life of the thermal barrier coating of the turbine rotor blade according to claim 1, wherein the total damage of the thermal barrier coating with the current cycle number is determined according to the mechanical drive damage of the current cycle number thermal barrier coating and the oxidation drive damage of the current cycle number thermal barrier coating, comprising: <br> The total damage of the thermal barrier coating is calculated according to the following formula: <br> <br> The total damage of the thermal barrier coating is the coupling coefficient that characterizes the interaction relationship with the current cycle number, and the value is 1. <br>;8. The calculation method of the thermal barrier coating of the turbine rotor blade according to claim 1, wherein the critical peeling damage of the thermal barrier coating of the substrate node is determined according to the characteristic curvature of the matrix node, comprising: <br> According to the critical spalling strain of the ceramic layer of the coated dumbbell-type initial part under different characteristic curvatures, the critical peeling damage of the thermal barrier coating under multiple characteristic curvatures was determined, including: <br> According to the following formula, the critical peeling damage of thermal barrier coatings under different characteristic curvatures is calculated: <br> <br> Among them, it represents the critical peeling damage of the thermal barrier coating, the critical strain of compression of the ceramic layer with coated dumbbell-type initial parts, the residual thermal strain of the ceramic layer when it is cooled to room temperature, the Poisson's ratio of the ceramic layer, and the Poisson's ratio of the matrix. <br> Finally, the critical peeling damage of the thermal barrier coating at the matrix node is determined by linear interpolation method according to the characteristic curvature of the matrix node. <br>;9. A calculation system for the peeling life of the thermal barrier coating of the turbine rotor blades, which is characterized by: <br> Surface node information acquisition unit: obtain the surface node information of the substrate of the coated turbine blade, the surface node information includes the characteristic curvature of the substrate node, the main mechanical strain tensor and substrate temperature of the substrate under the peak load of different characteristic cycles, the main mechanical strain tensor and substrate temperature of the substrate under the valley load of different characteristic cycles, and the conversion coefficient of the load holding time to the number of cycles of the load spectrum. <br> The first data determination unit: the main mechanical strain tensor and substrate temperature of the matrix under the peak load of different characteristic cycles, the main mechanical strain tensor and temperature of the matrix under the peak load of different characteristic cycles, and the main mechanical strain tensor and temperature of the matrix under the peak load of the current cycle number are determined. <br> The second data determination unit: determine the maximum value of the mechanical strain component amplitude of the bonding layer in the thermal barrier coating according to the main mechanical strain tensor and matrix temperature of the matrix under the peak load of the current cycle number and the main mechanical strain tensor and matrix temperature under the current cycle number valley load. <br> The third data determination unit: according to the maximum amplitude of the mechanical strain component amplitude of the bonding layer in the current cycle number of thermal barrier coatings, the mechanical driving damage of the current cycle number thermal barrier coating is determined; <br> The fourth data determination unit: determine the oxidation-driven damage of the thermal barrier coating with the current cycle number according to the matrix temperature under the peak load of the current cycle number and the load retention time - cycle number conversion coefficient of the load spectrum. <br> The fifth data determination unit: determine the total damage of the current cycle number of thermal barrier coatings according to the mechanically driven damage of the current cycle number of thermal barrier coatings and the oxidation driven damage of the current cycle number of thermal barrier coatings; <br> The sixth data determination unit: according to the characteristic curvature of the matrix node, determine the critical peeling damage of the thermal barrier coating of the matrix node; <br> Judgment unit: If the total damage of the thermal barrier coating of the current cycle number is less than the critical peeling damage of the thermal barrier coating at the matrix node, the number of cycles of the current cycle is added by 1, and the first data determination unit ~ the sixth data determination unit is repeated; If the total damage of the thermal barrier coating in the current cycle number is greater than or equal to the critical peeling damage of the thermal barrier coating at the matrix node, it is considered that the thermal barrier coating at the surface node of the matrix is peeled off, and the corresponding cycle number and surface node information are output, and the surface node information acquisition unit ~ the sixth data determination unit is repeated for the next surface node, until the thermal barrier coating at all surface nodes is determined to peel off, and the peeling life distribution of the thermal barrier coating in the surface area of the turbine blade is obtained. <br>;10. The calculation system for the peeling life of the thermal barrier coating of a turbine rotor blade according to claim 9, wherein: in the first data determination unit: determining the main mechanical strain tensor and matrix temperature of the matrix under the peak load of different characteristic cycles, the main mechanical strain tensor and the temperature of the matrix under the peak load of the current cycle number, and the main mechanical strain tensor and the temperature of the matrix under the peak load of the current cycle number, comprising: <br> According to the estimated number of life cycles, the number of multiple characteristic cycles is determined, and the node information on the surface of the matrix under the number of characteristic cycles is extracted. <br> According to the extracted main mechanical strain tensor and matrix temperature under different characteristic cycle number peak loads, and the matrix principal mechanical strain tensor and matrix temperature under different characteristic cycle number valley loads, the matrix principal mechanical strain tensor and matrix temperature under the current cycle number peak load are determined by linear interpolation method. <br> | http://worldwide.espacenet.com/searchResults?ST=singleline&locale=en_EP&submitted=true&DB=worldwide.espacenet.com&query=CN121480058A
CN121480102A | JIANGSU SIYUAN BATTERY TECH CO LTD [--] | G06F30/20;G06T17/00;G06F2119/08;Y02E60/10 | G06F30/20;G06F119/08;G06T17/00 | Electrical engineering/Computer technology | 2026-02-06 |  | Lithium battery simulation method and device, equipment and storage medium | The embodiment of the invention discloses a simulation method, device and equipment of a lithium battery and a storage medium. The method comprises the steps that design parameters of the lithium battery are acquired, and a one-dimensional electrochemical model and a three-dimensional thermal model of the lithium battery are established based on the design parameters; the one-dimensional electrochemical model is used for providing generated heat for the three-dimensional thermal model, the three-dimensional thermal model is used for feeding back the real-time temperature for the one-dimensional electrochemical model, coupling of the one-dimensional electrochemical model and the three-dimensional thermal model is achieved, and a coupling model is obtained; determining the instantaneous heat production power of the lithium battery based on the coupling model; and based on the instantaneous heat production power, determining the battery adiabatic temperature of the lithium battery by using the three-dimensional thermal model to obtain the adiabatic temperature rise condition of the lithium battery. According to the embodiment of the invention, the technical problems that the cost is high, the test time is relatively long and the instantaneous heat production power of the lithium battery cannot be obtained when the adiabatic test is carried out on the lithium battery in the prior art are solved, and the technical effect of simply and efficiently obtaining the adiabatic temperature rise condition of the lithium battery is realized. (national office) | 1. A simulation method for lithium batteries, wherein the method comprises: <br> obtaining the design parameters of the lithium battery, establishing a one-dimensional electrochemical model and a three-dimensional thermal model of the lithium battery based on the design parameters; <br> the one-dimensional electrochemical model is used to provide heat generation for the three-dimensional thermal model, and the three-dimensional thermal model is used to feed back the real-time temperature for the one-dimensional electrochemical model, so as to realize the coupling of the one-dimensional electrochemical model and the three-dimensional thermal model, and obtain the coupling model; <br> determining the instantaneous heat generation power of the lithium battery based on the coupling model; <br> Based on the instantaneous heat generation power, the battery adiabatic temperature of the lithium battery is determined by the three-dimensional thermal model, and the adiabatic temperature rise of the lithium battery is obtained. <br>;2. The simulation method of the lithium battery according to claim 1, wherein the method also comprises before determining the instantaneous heat generation temperature of the lithium battery based on the coupling model: <br> obtaining the charge and discharging test data of the lithium battery; <br> The charge-discharge test data is used to calibrate the one-dimensional electrochemical model and the three-dimensional thermal model respectively. <br>;3. The simulation method of the lithium battery according to claim 2, wherein the one-dimensional electrochemical model comprising the one-dimensional electrochemical model using the charge-discharge test data: <br> The one-dimensional electrochemical model is calibrated by using the voltage data, current data, and capacity data in the charge and discharge test data. <br>;4. The simulation method of the lithium battery according to claim 2, wherein the calibration of the three-dimensional thermal model by using the charge and discharge test data comprises: <br> the physical property parameters of the lithium battery are calculated based on the charge and discharge test data, wherein the physical property parameters at least include the thermal conductivity, specific heat capacity, and density of the lithium battery; <br> The three-dimensional thermal model is calibrated by using the physical property parameters. <br>;5. The simulation method of the lithium battery according to claim 1, wherein determining the instantaneous heat generation power of the lithium battery based on the coupling model comprises: <br> obtaining the working condition data of the lithium battery, wherein the working condition data is the working ring parameters of the lithium battery; <br> setting the adiabatic boundary conditions of the lithium battery; <br> The working condition data and the adiabatic boundary conditions are input into the coupling model, and the instantaneous heat generation power of the lithium battery is obtained by simulation based on the coupling model. <br>;6. The simulation method of the lithium battery according to claim 2, wherein obtaining the charge and discharge test data of the lithium battery comprises: <br> the lithium battery is placed at room temperature for different rates of charge and discharge test; <br> The data of the lithium battery in the process of charging and discharging the test is recorded in real time, and the charging and discharging test data is obtained. <br>;7. A lithium battery simulation device, wherein the device comprises: <br> a model-building unit for obtaining the design parameters of a lithium battery, and establishing a one-dimensional electrochemical model and a three-dimensional thermal model of the lithium battery based on the design parameters; <br> model coupling unit, for using the one-dimensional electrochemical model to provide heat generation for the three-dimensional thermal model, and using the three-dimensional thermal model to feed back the real-time temperature for the one-dimensional electrochemical model, so as to realize the coupling of the one-dimensional electrochemical model and the three-dimensional thermal model, and obtain the coupling model; <br> a power determination unit for determining the instantaneous heat generation power of the lithium battery based on the coupling model; <br> The adiabatic temperature simulation unit is used to determine the adiabatic temperature of the lithium battery by using the three-dimensional thermal model based on the instantaneous heat generation power, and to obtain the adiabatic temperature rise of the lithium battery. <br>;8. The simulation device of the lithium battery according to claim 7, wherein the device also comprises before the model coupling unit determines the instantaneous heat generation temperature of the lithium battery based on the coupling model: <br> data acquisition unit, for obtaining the charging and discharging test data of the lithium battery; <br> The model calibration unit is used to calibrate the one-dimensional electrochemical model and the three-dimensional thermal model respectively by using the charge-discharge test data. <br>;9. A lithium battery simulation device, wherein the lithium battery simulation device comprises: <br> At least one processor; and <br> memory connected to at least one processor; Among them, <br> The memory stores a computer program that can be executed by at least one processor, and the computer program is executed by at least one processor to enable at least one processor to execute the simulation method of the lithium battery in any of the claims 1-6. <br>;10. A computer-readable storage medium, wherein the computer-readable storage medium stores computer instructions, and the computer instructions are used to enable the processor to implement the simulation method of the lithium battery in claims 1-6 when executing. <br> | http://worldwide.espacenet.com/searchResults?ST=singleline&locale=en_EP&submitted=true&DB=worldwide.espacenet.com&query=CN121480102A
CN121480177A | AECC HUNAN AVIATION POWERPLANT RES INST [CN] | G06F30/23;G06F30/15;G06F30/17;G06F2119/14 | G06F30/23;G06F30/15;G06F30/17;G06F119/14 | Electrical engineering/Computer technology | 2026-02-06 |  | Finite element analysis method and device for blade disc model, medium and program | The invention relates to the technical field of finite element analysis, and particularly provides a blade disc model finite element analysis method and device, a medium and a program.The blade disc model finite element analysis method comprises the following steps that a blade disc model is established, and the volume and mass center coordinates of a single blade are obtained; based on the blade disc model, a first preset position is selected for cutting, splitting is conducted according to rim distribution, and a first cyclic symmetry model is obtained; acquiring node coordinates, radial displacement and axial displacement of each mounting edge of the first cyclic symmetry model based on the first cyclic symmetry model; based on the blade disc model, filling and leveling processing is carried out, a second preset position is selected for cutting, and a second cyclic symmetry model is obtained; and based on the second cyclic symmetry model and the node coordinates, the radial displacement and the axial displacement of each mounting edge, obtaining the stress and the displacement of the blades and the wheel disc of the blade disc model. The calculation accuracy of stress and displacement is ensured, the calculation amount is reduced, and the calculation efficiency is improved. (national office) | 1. A finite element analysis method for blade disk model, which is characterized by the following steps: <br> The blade disk model (100) is established and the volume and centroid coordinates of a single blade are obtained. <br> Based on the blade disc model (100), the first preset position is selected for cutting, and the first cyclic symmetry model (200) is obtained by splitting according to the flange distribution; <br> Based on the first cyclic symmetry model (200), a finite element calculation is carried out to obtain the node coordinates, radial displacement and axial displacement of each mounting edge (210) of the first cyclic symmetry model (200); <br> based on the blade disc model (100), the filling treatment is carried out, the second preset position is selected for cutting, and the second cycle symmetry model (300) is obtained; <br> Based on the second cycle symmetry model (300) and the node coordinates, radial displacement and axial displacement of each mounting edge (210), a finite element calculation is carried out to obtain the stress and displacement of the blade and the wheel disc of the blade disk model (100). <br>;2. The finite element analysis method of the blade disk model according to claim 1, wherein the blade disk model (100) selects the first preset position for cutting, and splits it according to the rim distribution, and obtains the first cyclic symmetry model (200), comprising the following steps: <br> Based on the axis of the blade disc model (100) and two adjacent bolts, the first reference plane is established; <br> based on the first datum plane, rotating the preset angle, establishing a second datum plane; <br> Based on the first datum plane and the second datum plane, the first preset position is selected between the first datum plane and the second datum plane for cutting, and the front, middle and rear parts of the flange are split to obtain the first cycle symmetry model (200). <br>;3. The finite element analysis method of the blade disk model according to claim 2, wherein the blade disk model (100) is based on the blade disk model (100), selects the first preset position for cutting, and splits according to the flange distribution, and obtains the first cycle symmetry model (200), and the following steps are set: <br> based on the first cycle symmetry model (200) and the volume and centroid coordinates of a single blade, a concentrated mass point is obtained; <br> Based on the centralized mass point, the first cycle symmetry model (200) is defined by the middle association with the flange. <br>;4. The finite element analysis method of the blade disk model according to claim 2, wherein the front part, middle and rear parts of the wheel flange are split, comprising the following steps: <br> the first cutting plane and the second cutting plane are established respectively based on the ring flange; <br> Based on the first cutting plane and the second cutting plane, the rim is cut to obtain the front, middle and rear parts of the flange. <br>;5. The finite element analysis method of the blade disk model according to claim 3, wherein the centralized mass point is obtained by the following formula: <br> m=ρ×V1×a÷n； <br> where m is the mass of the concentrated mass point, ρ is the material density of the blade disk model (100), V1 is the volume of a single blade, a is the number of blades of the blade disk model (100), and n is the number of bolts of the blade disk model (100). <br>;6. The finite element analysis method of the blade disk model according to claim 3, wherein the center of mass coordinates of a single blade comprise: <br> the radial coordinate of the center of mass of a single blade and the axial coordinate of the center of mass of a single blade; <br> wherein, the radial coordinates of the concentrated mass point are the same as the radial coordinates of the center of mass of a single blade; <br> the axial coordinate of the concentrated mass point is the same as the axial coordinate of the center of mass of a single blade; <br> The circumferential coordinates of the concentrated mass point correspond to the circumferential middle position of the first cyclic symmetry model (200). <br>;7. The finite element analysis method of the blade disk model according to claim 1, wherein the finite element calculation is carried out based on the first cycle symmetry model (200), and the node coordinates, radial displacement and axial displacement of each mounting edge (210) of the first cycle symmetry model (200) are obtained, comprising the following steps: <br> Based on the first cycle symmetry model (200), the material attributes are assigned, the grid is divided, the contact and boundary conditions are set, and the load is applied, the node coordinates of each mounting edge (210) of the first cycle symmetry model (200) are obtained, and the finite element calculation is submitted to obtain the first calculation result; <br> Based on the first calculation result, the radial displacement and axial displacement of each mounting edge (210) of the first cyclic symmetry model (200) are obtained. <br>;8. The finite element analysis method of the blade disk model according to claim 1, wherein the blade disk model (100) is filled based on the blade disk model (100), the second preset position is selected for cutting, and the second cycle symmetry model (300) is obtained, comprising the following steps: <br> based on the blade disc model (100), filling in the hole structure and groove structure on the blade disc model (100); <br> Based on the axis of the blade disc model (100) and the first preset line of the wheel flange, the first surface is established; <br> based on the first surface, rotating a preset angle around the axis of the blade disk model (100) to form a second surface; <br> The second preset position is selected between the first surface and the second surface for cutting, and the second cyclic symmetry model (300) is obtained. <br>;9. The finite element analysis method of the blade disk model according to claim 1, wherein the finite element calculation is carried out based on the node coordinates, radial displacement and axial displacement of the second cycle symmetry model (300) and each mounting edge (210), and the stress and displacement of the blade and the wheel disc of the blade disk model (100) are obtained, comprising the following steps: <br> Based on the second cyclic symmetry model (300), the material attributes, the grid is divided, the cyclic symmetry is set, and the load is applied; <br> interpolating the radial displacement and axial displacement of each mounting edge (210) to each mounting surface of the second cyclic symmetry model (300) according to the node coordinates of each mounting edge (210), and setting the circumferential displacement of each mounting surface of the second cyclic symmetry model (300) to zero, submitting a finite element calculation and obtaining the second calculation result; <br> Based on the second calculation result, the stress and displacement of the blade and the wheel are obtained. <br>;10. An electronic device characterized by: at least one processor and at least one memory, the memory is connected to the processor data; <br> The memory stores instructions that can be executed by at least one processor, and the instructions are executed by at least one processor, enabling at least one processor to execute the finite element analysis method of the blade disk model of claims 1 to 9. <br>;11. A computer storage medium, wherein the computer storage medium stores one or more instructions; <br> The instruction causes one or more processors to implement the finite element analysis method of the blade disk model of claims 1 to 9 when executed by one or more processors. <br>;12. A computer program product, wherein at least one computer program is stored in the computer program product, and at least one computer program is loaded and executed by a processor, enabling the processor to execute the finite element analysis method of the blade disk model of claims 1 to 9. <br> | http://worldwide.espacenet.com/searchResults?ST=singleline&locale=en_EP&submitted=true&DB=worldwide.espacenet.com&query=CN121480177A
CN121480187A | UNIV SUN YAT SEN [CN] | G06F30/23;G06F30/27;G06F2111/04;G06F2113/06;G06F2119/14 | G06F30/23;G06F30/27;G06F111/04;G06F113/06;G06F119/14 | Electrical engineering/Computer technology | 2026-02-06 |  | Fan blade progressive fatigue damage analysis method and related device | The invention discloses a fan blade progressive fatigue damage cracking analysis method and a related device. The method comprises the following steps: establishing a data structure framework of a hierarchical structure of a fan blade finite element cohesion global model; the hierarchical relationship of the data structure framework is node group-node pair-node; applying a preset load, and traversing the finite element cohesion global model of the fan blade based on the hierarchical relationship; performing stress calculation on the traversed node pairs by adopting a Lagrange-cohesion fatigue model, and determining whether the node pairs are in a cracking state or not; if yes, performing fatigue damage process analysis on the node pair; if not, predicting node displacement of the node pair by adopting an agent model or a Lagrange algorithm, judging whether the node pair enters a crack initiation state or not, generating a fatigue damage cracking analysis result of the node pair, and further generating a comprehensive fatigue damage cracking analysis result of the fan blade; therefore, the calculation efficiency of fan blade fatigue damage cracking analysis is effectively improved. (national office) | 1. A method for analyzing the cracking of progressive fatigue damage of fan blades, wherein the method comprises: <br> The design parameters of the wind turbine blades are obtained, and the finite element cohesion global model of the wind turbine blades is constructed. the finite element cohesion global model of the fan blade comprises a plving of finite element elements, and the finite element element comprises a plving of nodes; <br> the coordinate system structure of the finite element cohesion global model of the finite element of the wind turbine blade is established; based on the coordinate system structure and the design parameters, a data structure framework for the composite structure of the wind turbine blade composite model of the finite element cohesion global model of the wind turbine blade is established; the hierarchical relationship of the data structure framework is node group-node-node; <br> applying a preset load to the finite element cohesion global model of the wind turbine blade, and traversing the finite element cohesion global model of the wind turbine blade based on the hierarchical relationship of the data structure framework; <br> The Lagrangian-cohesive fatigue model is used to calculate the stress of the traversed node pair to determine whether the node pair is in the cracking state. If so, the fatigue damage process analysis of the node pair is carried out. If not, the proxy model or Lagrangian algorithm is used to predict the node displacement of the node pair, determine whether the node pair has entered the crack budding state, and generate the fatigue damage cracking analysis results of the node pair. <br> Based on the fatigue damage cracking analysis results of all the node pairs traversed, the comprehensive fatigue damage cracking analysis results of the fan blades are generated. <br>;2. The progressive fatigue damage cracking analysis method of the wind turbine blade according to claim 1, wherein the step of obtaining the design parameters of the wind turbine blade and constructing a finite element cohesion global model of the wind turbine blade comprises: <br> obtaining the design parameters of the fan blades, and constructing a finite element global model of the fan blades according to the design parameters; <br> The finite element global model of the finite element of the fan blade is inserted into the cohesive unit, and the finite element cohesion global model of the finite element of the fan blade is constructed. <br>;3. The gradual fatigue damage cracking analysis method of the fan blade according to claim 2, wherein the composite structure of the fan blade comprises an intralayer structure and an interlayer structure; the coordinate system structure of the finite element cohesion global model of the wind turbine blade is established; Based on the coordinate system structure and the design parameters, the steps for establishing a data structure framework for the wind blade composite structure of the finite element cohesive global model of the wind turbine blade comprise: <br> divides the spatial structure of the finite element cohesion global model of the wind turbine blade, and establishes the coordinate system structure of the finite element cohesion global model of the finite element cohesion of the wind turbine blade based on the spatial structure; the coordinate system structure comprises a plinter of cells, each of which has corresponding coordinates; <br> Based on the design parameters, the intralayer structure and interlayer structure of the finite element cohesion global model of the finite element of the fan blade are determined, and the interlayer structure is divided into matching grid and non-matching grid; <br> For the intralayer structure, after inserting the cohesive element, a pair of nodes on the common boundary of two adjacent finite element elements connected by the cohesive element are taken as node pairs; based on the coordinate system structure, the nodes located in the same coordinates are divided into the same cell; create a corresponding node group through each non-empty cell, so as to determine the data structure of the intra-layer structure; <br> for the interlayer structure, a node group is established along the material boundary of two adjacent layers of the finite element cohesion global model of the finite element of the fan blade; If the node group is associated with a matching grid, in the node group, nodes located at the same coordinates are assigned to the same cell, and a corresponding node pair is created through each non-empty cell, so as to determine the data structure of the matching grid of the interlayer structure; If the node group is associated with a non-matching mesh, the association between the main and slave surfaces is established based on the node group through global-local dual search, and the nodes of the slave face are projected onto the main surface to obtain imaginary points. Based on determining the node pair between the imaginary points in a certain range and the nodes of the slave faces, the data structure of the non-matching mesh of the interlayer structure is determined. <br>;4. The progressive fatigue damage cracking analysis method of the wind turbine blade according to claim 1, wherein the steps of using the Lagrangian-cohesive fatigue model to calculate the stress of the traversed node pair and determine whether the node pair is in a cracking state, comprising: <br> The Lagrangian-cohesive fatigue model is used to calculate the stress of the traversed node pair, and the Lagrangian normal stress component and Lagrangian tangential stress component of the node pair are determined. <br> The secondary stress criterion is used to judge whether the joint pair is in a cracking state according to the Lagrangian normal stress component and the Lagrangian tangential stress component of the node pair. <br> wherein the secondary stress criterion is expressed as: <br> <br> where the Lagrangian normal stress component of the node pair is represented, and the Lagrangian tangential stress component of the node pair is representedvolume; Represents the aggregate strength, which indicates the tangential aggregation strength. <br>;5. The fan blade progressive fatigue damage cracking analysis method according to claim 1, wherein the steps for analyzing the fatigue damage process of the node pair comprise: <br> Judge whether the node pair has entered a fatigue state; <br> If so, the quasi-static damage variable is updated according to the opening amount of the node pair; the total damage variable is updated by the quasi-static damage variable, and the quasi-static stage cohesion is calculated; <br> if not, the fatigue damage variable of the node pair is extrapolated according to the preset number of cycles, and the cohesion of the preset number of cycles is calculated through the jump cycle; <br> When the total damage variable is greater than or equal to, it indicates that the node pair is in a fatigue damage state; Conversely, the node displacement of the node pair is updated according to the cohesion. <br>;6. The progressive fatigue damage cracking analysis method of the fan blade according to claim 5, wherein the fatigue damage variable of the node pair is extrapolated according to the number of preset cycles, and the cohesion stress value of the preset number of cycles is calculated through a jump cycle, comprising: <br> if not, the fatigue damage variable of the node pair is updated according to the preset number of cycles; <br> calculating the jump interval based on the preset number of cycles and the fatigue damage variable; <br> The fatigue damage variable after extrapolation is calculated based on the fatigue damage variable and the jumping interval by using the cyclic jumping method; <br> The total damage variable is updated according to the extrapolated fatigue damage variable and the quasi-static damage variable, and the cohesion force of the preset number of cycles is calculated. <br>;7. The progressive fatigue damage cracking analysis method of the wind turbine blade according to claim 1, wherein the step of predicting the node displacement of the node pair by using an agent model or a Lagrangian algorithm to judge whether the node pair has entered a crack initiation state, comprising: <br> If the surrogate model is not trained, the Lagrangian algorithm is started, and the Lagrangian constraint force of the node pair is iteratively predicted by the prediction-correction iteration strategy, and the node displacement of the node pair is predicted. <br> If the agent model has been trained, the agent model is used to predict the displacement of the node pair, and the node displacement of the node pair is predicted. <br>;8. The cracking analysis method for progressive fatigue damage of the fan blade according to claim 7, wherein it also comprises: <br> The displacement difference, load parameters, topological information and damage state of the uncracked node pair of the finite element cohesion global model of the finite element of the finite element blade are collected and used as input characteristics, and the node displacement of the corresponding uncracked node pair is obtained as the output label; <br> The agent model is trained through the input feature and the output label to learn the nonlinear mapping relationship between the input feature and the output label, until the preset iteration conditions are met, and the training of the agent model is completed. <br>;9. A computer-readable storage medium on which a computer program or instruction is stored, wherein the computer program or instruction is executed by the processor to implement the method for the gradual fatigue damage cracking analysis method of the wind turbine blades as claimed 1-8. <br>;10. A computer program product, including a computer program or instruction, wherein the computer program or instruction is executed by the processor to implement the progressive fatigue damage cracking analysis method of the wind turbine blades as claims 1-8. <br> | http://worldwide.espacenet.com/searchResults?ST=singleline&locale=en_EP&submitted=true&DB=worldwide.espacenet.com&query=CN121480187A
CN121480188A | UNIV SUN YAT SEN [CN] | G06F30/23;G06F30/17;G06F30/27;G06F2113/26;G06F2119/02;G06F2119/14;G06F2111/10 | G06F30/23;G06F30/17;G06F30/27;G06F111/10;G06F113/26;G06F119/02;G06F119/14 | Electrical engineering/Computer technology | 2026-02-06 |  | Method and device for predicting fatigue life of fan blade containing initial impact damage | The invention discloses a method and device for predicting the fatigue life of a fan blade containing initial impact damage. The method and device are used for solving the technical problem that the prediction precision of the fatigue life of the fan blade is limited due to an existing method for predicting the fatigue life of the fan blade. The method comprises the following steps: acquiring airfoil coordinate data and airfoil geometric parameters of a fan blade, and constructing a finite element model of the fan blade; based on the low-speed impact load and the high-cycle fatigue load, impact damage simulation and fatigue damage simulation are carried out, the impact damage amount is seamlessly connected to fatigue simulation to serve as an input condition, it is ensured that the initial impact damage amount is accurate, and a damage simulation data set is output; and then constructing a meta-learner and a plurality of initial base learners, training the model by adopting a K-fold cross validation method, and determining a target model combination for fatigue life prediction. According to the method, through low-speed impact and high-cycle fatigue dual-load coupling simulation, whole-course dynamic characterization of damage under a complex working condition is realized, so that the prediction precision of the fatigue life of the fan blade is improved. (national office) | 1. A method for predicting the fatigue life of fan blades with initial impact damage, which is characterized by: <br> obtaining the airfoil coordinate data and airfoil geometric parameters of the wind turbine blades, and constructing a finite element model of the wind turbine blade according to the airfoil coordinate data and the airfoil geometric parameters; <br> Based on the low-speed impact load and the high-cycle fatigue load, the impact damage simulation and fatigue damage simulation of the wind turbine blade are carried out on the finite element model of the wind turbine blade, and the wind turbine blade damage simulation data set is output. <br> A meta-learner and a plurality of initial base learners are constructed, and the K-fold cross-validation method is used to train the meta-learner and the plurade initial base learner according to the wind turbine blade damage simulation data set, and the target model combination is determined for fatigue life prediction of the wind turbine blades. <br>;2. The fatigue life prediction method of a wind turbine blade with initial impact damage according to claim 1, wherein the finite element model of the wind turbine blade is constructed according to the airfoil coordinate data and the airfoil geometric parameters, comprising: <br> a CAD model of the wind turbine blade is constructed according to the airfoil coordinate data and the airfoil geometric parameters; <br> the CAD model of the fan blade is meshed and the CAD model of the fan blade after grid division is obtained; <br> The CAD model of the fan blade after grid division is embedded with the composite layer structure and thickness gradient characteristics, and the CAD model of the fan blade embedded in the composite layer structure and thickness gradient feature is obtained. <br> The mesh in the CAD model of the fan blade embedded in the composite layer structure and thickness gradient features is screened and optimized, and the finite element model of the fan blade is obtained. <br>;3. The fatigue life prediction method of a fan blade containing initial impact damage according to claim 1, wherein the impact damage simulation and fatigue damage simulation of the wind turbine blade are carried out on the finite element model of the wind turbine blade based on the low-speed impact load and the high-cycle fatigue load, and the fan blade damage simulation data set is output, comprising: <br> applying the low-speed impact load to the finite element model of the wind turbine blade, obtaining a finite element model of the wind turbine blade with initial impact damage, and judging whether the layer of the finite element model of the wind turbine blade containing initial impact damage meets the in-layer damage criterion; <br> If so, the continuous damage model is used to carry out the in-layer damage evolution of the finite element model of the wind turbine blade containing the initial impact damage, and the in-layer impact damage stress field is output. <br> to judge whether the interlayer fracture criterion of the finite element model of the fan blade containing initial impact damage meets the interlayer fracture criterion; <br> If so, the interlayer damage evolution is carried out on the finite element model of the fan blade containing the initial impact damage by using the cohesion force, and the interlayer impact damage is output. <br> applying the high-cycle fatigue load to the finite element model of the fan blade with initial impact damage, obtaining a finite element model of the fan blade applying a high circumferential fatigue load, and judging whether the layer of the finite element model of the finite element model of the fan blade with high circumferential fatigue load satisfies the in-layer damage criterion; <br> If so, the continuous damage model is used to carry out the in-layer damage evolution of the finite element model of the fan blade applying a high cycle fatigue load, and the fatigue damage stress field in the layer is output; <br> To judge whether the interlayer fracture criterion of the finite element model of the finite element model of the wind turbine blade applied to high circumferential fatigue load satisfies the interlayer fracture criterion; <br> If so, the cohesion model is used to carry out the interlayer damage evolution of the finite element model of the fan blade applying a high cycle fatigue load, and the interlayer fatigue damage is output; <br> Based on the fatigue damage stress field in the layer, the fatigue damage amount between layers, the impact damage stress field in the layer, and the impact damage amount between layers, the area of the damage area of the model is determined, and the number of loads applied is counted in real time; <br> When the damage area area of the model is greater than the preset area threshold, the number of loads applied is taken as the fatigue life of the fan blade model, and the damage area area of the model is taken as the area of the final damage area; <br> According to the fatigue life of the fan blade model, the area of the final damage area, and the fatigue damage stress field in a pluracy of the model, the amount of fatigue damage between layers, the stress field of multiple in-layer impact damage, and the amount of impact damage between layers determined when the area of the damage area of the model is greater than the preset area threshold, a simulation data set of wind turbine blade damage is constructed. <br>;4. The fatigue life prediction method of a fan blade containing initial impact damage according to claim 1, wherein the model training of the meta-learner and a pluracy of the initial base learner according to the wind turbine blade damage simulation data set by using the K-fold cross-verification method, and determining the target model combination, comprises: <br> the wind turbine blade damage simulation dataset is enhanced, and the enhanced wind turbine blade damage simulation data set is determined; <br> The K-fold cross-verification method is used to train the model of each initial base learner according to the enhanced wind turbine blade damage simulation data set, and a plurality of intermediate base learners and output predicted value matrices are determined. <br> the meta-learner is trained based on the output prediction value matrix and the enhanced wind turbine blade damage simulation data set, and the trained meta-learner is determined; <br> the performance of the intermediate base learner is evaluated, and the optimal base learner combination is screened out; <br> the combination of the optimal base learner and the trained meta-learner as the initial model combination; <br> calculates the prediction accuracy of the initial model combination, and compares the prediction accuracy with the preset accuracy threshold; <br> If the prediction accuracy is greater than the preset accuracy threshold, the initial model combination is taken as the target model combination. <br>;5. A fan blade fatigue life prediction device with initial impact damage, which is characterized by: <br> a model building module, which is used to obtain airfoil coordinate data and airfoil geometric parameters of a wind turbine blade, and constructs a finite element model of a wind turbine blade based on the airfoil coordinate data and the airfoil geometric parameters; <br> The simulation module, which is used for simulating the impact damage and fatigue damage of the wind turbine blade based on the finite element model of the wind turbine blade based on the finite element model of the wind turbine blade, and outputting the wind turbine blade damage simulation data set. <br> The training module is used for constructing a meta-learner and a pluradia of initial base learners, and the K-fold cross-verification method is used to train the meta-learner and a plonge of initial base learners according to the fan blade damage simulation data set, and the target model combination is determined for the fatigue life prediction of the fan blade. <br>;6. The fatigue life prediction device of a wind turbine blade with initial impact damage according to claim 5, wherein the model building block is specifically used for: <br> a CAD model of the wind turbine blade is constructed according to the airfoil coordinate data and the airfoil geometric parameters; <br> the CAD model of the fan blade is meshed and the CAD model of the fan blade after grid division is obtained; <br> The CAD model of the fan blade after grid division is embedded with the composite layer structure and thickness gradient characteristics, and the CAD model of the fan blade embedded in the composite layer structure and thickness gradient feature is obtained. <br> The mesh in the CAD model of the fan blade embedded in the composite layer structure and thickness gradient features is screened and optimized, and the finite element model of the fan blade is obtained. <br>;7. The fatigue life prediction device of a fan blade with initial impact damage according to claim 5, wherein the simulation module is specifically used for: <br> applying the low-speed impact load to the finite element model of the wind turbine blade, obtaining a finite element model of the wind turbine blade with initial impact damage, and judging whether the layer of the finite element model of the wind turbine blade containing initial impact damage meets the in-layer damage criterion; <br> If so, the continuous damage model is used to carry out the in-layer damage evolution of the finite element model of the wind turbine blade containing the initial impact damage, and the in-layer impact damage stress field is output. <br> to judge whether the interlayer fracture criterion of the finite element model of the fan blade containing initial impact damage meets the interlayer fracture criterion; <br> If so, the interlayer damage evolution is carried out on the finite element model of the fan blade containing the initial impact damage by using the cohesion force, and the interlayer impact damage is output. <br> applying the high-cycle fatigue load to the finite element model of the fan blade with initial impact damage, obtaining a finite element model of the fan blade applying a high circumferential fatigue load, and judging whether the layer of the finite element model of the finite element model of the fan blade with high circumferential fatigue load satisfies the in-layer damage criterion; <br> If so, the continuous damage model is used to carry out the in-layer damage evolution of the finite element model of the fan blade applying a high cycle fatigue load, and the fatigue damage stress field in the layer is output; <br> To judge whether the interlayer fracture criterion of the finite element model of the finite element model of the wind turbine blade applied to high circumferential fatigue load satisfies the interlayer fracture criterion; <br> If so, the cohesion model is used to carry out the interlayer damage evolution of the finite element model of the fan blade applying a high cycle fatigue load, and the interlayer fatigue damage is output; <br> Based on the fatigue damage stress field in the layer, the fatigue damage amount between layers, the impact damage stress field in the layer, and the impact damage amount between layers, the area of the damage area of the model is determined, and the number of loads applied is counted in real time; <br> When the damage area area of the model is greater than the preset area threshold, the number of loads applied is taken as the fatigue life of the fan blade model, and the damage area area of the model is taken as the area of the final damage area; <br> According to the fatigue life of the fan blade model, the area of the final damage area, and the fatigue damage stress field in a pluracy of the model, the amount of fatigue damage between layers, the stress field of multiple in-layer impact damage, and the amount of impact damage between layers determined when the area of the damage area of the model is greater than the preset area threshold, a simulation data set of wind turbine blade damage is constructed. <br>;8. A computer equipment, wherein, a memory and a processor are stored, and when the computer program is executed by the processor, the processor is required to execute the steps of the fatigue life prediction method of the wind turbine blade including initial impact damage as described in any of the claims 1-4. <br>;9. A computer-readable storage medium on which a computer program is stored, wherein the computer program implements the fatigue life prediction method of wind turbine blades including initial impact damage as described in any of claims 1-4. <br>;10. A computer program product, wherein the computer program product comprises a computer program stored on a non-transient computer-readable storage medium, and the computer program includes program instructions, wherein, when the program instruction is executed by a computer, the computer is required to execute the fatigue life prediction method of a fan blade with initial impact damage as described in any of claims 1-4. <br> | http://worldwide.espacenet.com/searchResults?ST=singleline&locale=en_EP&submitted=true&DB=worldwide.espacenet.com&query=CN121480188A
CN121480310A | BEIJING BOB WIND ENERGY TECH CO LTD [--] | G06F30/27;G06F30/28;G06F30/17;G06N3/126;G06F2111/04;G06F2111/06;G06F2113/06;G06F2113/08;G06F2119/10;G06F2119/14;Y02E10/72 | G06F30/27;G06F30/17;G06F30/28;G06F111/04;G06F111/06;G06F113/06;G06F113/08;G06F119/10;G06F119/14;G06N3/126 | Electrical engineering/Computer technology | 2026-02-06 |  | Design optimization method of wind power blade, storage medium and device | The invention provides a design optimization method of a wind power blade, a storage medium and a device, and relates to the technical field of wind power generation, the method comprises the following steps: obtaining initial airfoil parameters and environmental parameters of a target wind field; constructing a bionic characteristic parameterized model based on at least one bionic prototype; the initial airfoil profile parameters and the parameters of the bionic characteristic parameterization model are jointly used as design variables, a multi-objective optimization function is constructed on the basis of environmental parameters, and objectives of the multi-objective optimization function at least comprise aerodynamic efficiency maximization and stall characteristic smoothing under the preset low Reynolds number working condition; based on the proxy model and a multi-objective evolutionary algorithm, iterative optimization is carried out on the design variables to solve a multi-objective optimization function, and a Pareto optimal solution set is obtained; and determining the target bionic airfoil profile according to the Pareto optimal solution set. By means of the technical scheme, wind power blade airfoil optimization in the low-wind-speed environment can be efficiently achieved. (national office) | 1. A design optimization method for wind turbine blades, which is characterized by: <br> obtaining the initial airfoil parameters and the environmental parameters of the target wind field, the initial airfoil parameters comprise geometric parameters characterizing the aerodynamic shape of the airfoil, and the environmental parameters include at least the annual average wind speed range and turbulence intensity; <br> and a bionic feature parameterization model is constructed based on at least one bionic prototype, and the bionic feature parameterization model is used to define the geometric features of the bionic structure that can be integrated into the initial airfoil; <br> The initial airfoil parameter and the parameters of the bionic feature parameterization model are taken together as design variables, and a multi-objective optimization function is constructed based on the environmental parameters, and the objectives of the multi-objective optimization function include at least maximizing aerodynamic efficiency under preset low Reynolds number conditions and smoothing stall characteristics; <br> based on the agent model and the multi-objective evolution algorithm, the design variables are iteratively optimized to solve the multi-objective optimization function, and the Pareto optimal solution set is obtained; <br> According to the Pareto optimal solution set, the target bionic airfoil is determined. <br>;2. The design optimization method according to claim 1, wherein the bionic prototype is at least one of the leading edge nodules of humpback whale fins, serrations of the leading edge of owl wings, tail edge structures of owl wing feathers, or shield scale grooves of shark skin. <br>;3. The design optimization method according to claim 1, wherein the objectives of the multi-objective optimization function also include the minimization of aerodynamic noise and/or, the maximization of the flexural stiffness of the airfoil section under the constraints of satisfying the structural strength. <br>;4. The design optimization method according to claim 1, wherein the Reynolds number range of the preset low Reynolds number condition is 1×10 <sup>6 </sup> to 3×10 <sup>6 </sup> . <br>;5. The design optimization method according to claim 1, wherein the process of iterative optimization of the design variables based on an agent model and a multi-objective evolution algorithm, comprising: <br> a sample point set is generated in the design space of the design variables according to the experimental design method; <br> By computational fluid dynamics method, the aerodynamic performance of the airfoil corresponding to the sample point set is simulated to establish a training database. <br> based on the training database, an agent model for quickly predicting the aerodynamic performance of airfoil is trained; <br> The agent model is coupled with the multi-objective evolutionary algorithm to carry out a global optimized search. <br>;6. The design optimization method according to claim 5, wherein, the sample point set generated in the design space of the design variables according to the experimental design method is specifically as follows: <br> Using the optimal Latin hypercube sampling method, a sample point set that can be uniformly covered and has good space filling and projection uniformity is generated in a multi-dimensional design space defined by the upper and lower limits of the design variables. <br>;7. The design optimization method according to claim 5, wherein the proxy model is one of the Krigin model, the radial basis function neural network or the support vector regression model; <br> The multi-objective evolution algorithm is one of NSGA-II, MOEA/D or SPEA2. <br>;8. The design optimization method according to claim 1, wherein the target bionic airfoil for determination comprises: <br> from the Pareto optimal solution set, selecting one or more solutions according to engineering preferences; <br> output the final geometric parameter coordinate set of the target bionic airfoil corresponding to the solution. <br>;9. A computer-readable storage medium on which a program code is stored, wherein the design optimization method described in claims 1 to 8 is implemented when the program code is executed by a processor. <br>;10. A wind turbine blade design optimization device, which is characterized by: <br> one or more processors; <br> memory, which stores computer programs; <br> When the computer program is executed by one or more processors, the design optimization method described in claims 1 through 8 is implemented. <br> | http://worldwide.espacenet.com/searchResults?ST=singleline&locale=en_EP&submitted=true&DB=worldwide.espacenet.com&query=CN121480310A
CN121477816A | JIANGXI LITHIUM BATTERY IND DIGITAL TRANSFER PROMOTION CENTER [--] | G05B19/41865;G05B2219/32252 | G05B19/418 | Instruments/Control | 2026-02-06 |  | Intelligent digital management and control system for lithium battery factory | The invention provides an intelligent digital management and control system for a lithium battery factory, and the system comprises a data collection module, a data transmission module, a data processing module, a control execution module, and a user interaction module. The data transmission module adopts a mode of combining an industrial Ethernet and a 5G wireless communication technology to ensure low-delay and high-reliability transmission of data, the data processing module is constructed based on a cloud computing platform and an edge computing node, and the control execution module generates a control instruction according to the output of the data processing module. Through real-time collection and deep mining of global data, transparency and accurate control of a production process are realized, process parameters are dynamically optimized, consistency and yield of battery products are improved, potential faults of equipment are pre-warned in advance by means of a predictive maintenance model, a maintenance plan is scientifically arranged, non-planned shutdown is reduced to the greatest extent, and production efficiency is improved. And the comprehensive efficiency of equipment and the overall productivity of a production line are greatly improved. (national office) | 1. An intelligent digital management and control system for lithium battery factories, which is characterized by data acquisition module, data transmission module, data processing module, control execution module and user interaction module, in which the data acquisition module is used to collect a variety of parameters in the production process of lithium batteries in real time, including temperature, humidity, pressure, current, voltage, material flow and equipment status data, and the data acquisition module is realized through a distributed sensor network, which includes temperature sensors, humidity sensors, pressure sensors, Current sensors, voltage sensors, flow meters and vibration sensors, these sensors are deployed in all aspects of lithium battery production, including electrode preparation, assembly, liquid injection, formation and sorting sections, the data transmission module adopts a combination of industrial Ethernet and 5G wireless communication technology to ensure low latency and high reliability transmission of data, and the data processing module is built on cloud computing platforms and edge computing nodes, including data storage units, data cleaning units, data analysis units and machine learning units. The data analysis unit uses artificial intelligence algorithms to analyze the collected data in real time to identify production anomalies, predict equipment failures and optimize process parameters, the control execution module generates control instructions according to the output of the data processing module, adjusts the operating status of production equipment through PLC and industrial robots to achieve adaptive control, and the user interaction module provides a graphical interface to support real-time monitoring, historical data query, alarm management and report generation, and realizes remote access through web and mobile applications. <br>;2. The intelligent digital management and control system of the lithium battery factory based on claim 1, wherein the data acquisition module further comprises an environmental monitoring submodule and an equipment monitoring submodule, the environmental monitoring submodule is used to collect factory environmental data, including air quality, dust concentration and harmful gas content, realized by means of a gas sensor and a particulate matter sensor, and the equipment monitoring submodule is used to collect production equipment operation data, including motor speed, bearing temperature, lubrication status and energy consumption data, through vibration sensors, The data transmission module adopts a redundant design, including the main and standby communication links, the main link uses industrial Ethernet for wired transmission, the standby link uses 5G network for wireless transmission, and the data transmission module also supports protocol conversion and can be compatible with Modbus and OPC UA and MQTT and other industrial communication protocols to realize data integration of heterogeneous devices. <br>;3. The intelligent digital management and control system of a lithium battery factory based on claim 1, wherein the data processing module comprises a real-time data processing submodule and a batch processing submodule, and the real-time data processing submodule is deployed on an edge computing node for real-time analysis of high-frequency acquisition data, including trend prediction, anomaly detection and threshold alarm, using algorithms such as sliding window analysis and Kalman filtering, and the batch processing submodule is deployed on a cloud server for deep mining of historical data, Including production quality analysis, energy efficiency assessment and equipment life prediction, using machine learning algorithms such as support vector machines, random forests and deep learning neural networks, the data processing module also integrates digital twin technology to build a virtual model of the lithium battery production process, optimize the actual production parameters through simulation, and the machine learning unit realizes adaptive learning by training historical data, which can dynamically adjust model parameters according to production changes and improve prediction accuracy. <br>;4. The intelligent digital management and control system of the lithium battery factory based on claim 1, wherein the control execution module comprises an adaptive control submodule and a collaborative scheduling submodule, and the adaptive control submodule automatically adjusts the parameters of the production equipment according to the analysis results of the data processing module, such as adjusting the coating speed and thickness in real time through the PID controller in the electrode coating section to ensure consistency, and the collaborative scheduling submodule optimizes the task allocation and resource scheduling of the production line based on the production plan and real-time data, The control execution module also integrates a safety interlock function that automatically triggers an emergency stop or alarm when an abnormality such as excessive temperature or equipment overload is detected, and achieves precise control through actuators such as solenoid valves and servo motors to ensure safe and reliable operation. <br>;5. The intelligent digital management and control system of a lithium battery factory based on claim 1, wherein the user interaction module comprises a monitoring dashboard, an alarm center and a report generator, the monitoring dashboard displays real-time production data in a visual form, including a trend map, a heat map and a 3D model, supports multi-dimensional screening and drilling analysis, and the alarm center realizes a multi-level alarm mechanism, which is divided into early warning, general alarm and emergency alarm according to the severity of the anomaly, and notifies relevant personnel through text messages, emails and sound and light alarms, The report generator automatically generates production reports, including daily, weekly and monthly reports, covering output, quality, energy consumption and equipment utilization indicators, and the user interaction module also supports role permission management, customizing access rights and functional interfaces according to different user roles such as operators, engineers and administrators, and integrating with ERP, MES and other enterprise systems through API interfaces to achieve data sharing. <br>;6. The intelligent digital management and control system of the lithium battery factory based on claim 1, wherein it also includes an energy management module for monitoring and optimizing the energy use of the lithium battery factory, the energy management module integrates smart meters, water meters and gas meters, collects energy consumption data in real time, and calculates energy efficiency indicators through a data analysis unit, such as energy consumption per unit product and peak load, and the energy management module uses an optimization algorithm for load prediction and scheduling, so as to achieve peak shaving and valley filling, reduce energy costs, and at the same time, The module supports carbon footprint tracking, assists factories in achieving green production goals by calculating carbon emissions, and coordinates with the control execution module to automatically adjust equipment power during non-production hours to achieve energy-saving operation. <br>;7. The intelligent digital management and control system of a lithium battery factory based on claim 1, wherein it also includes a quality control module for ensuring the quality of lithium battery products, the quality control module obtains key quality parameters in the production process through a data acquisition module, including electrode thickness, electrolyte concentration and battery capacity, and uses statistical process control technology for real-time monitoring, and the quality control module integrates a machine vision system to automatically detect the appearance of the battery and identify defects such as scratches and deformations, The quality control module also realizes full life cycle traceability, tracking the production batch, process parameters and test results of each battery through RFID or barcode technology, generating quality reports, and supporting reverse traceability of the root cause of the problem. <br>;8. The intelligent digital management and control system of a lithium battery factory based on claim 1, wherein it also includes a predictive maintenance module for preventing equipment failures, the predictive maintenance module is based on the equipment status data of the data acquisition module, using machine learning models such as time series analysis and fault tree analysis to predict the remaining life and failure probability of key equipment, the predictive maintenance module generates a maintenance plan, including the recommended maintenance time and content, and pushes reminders through the user interaction module, which also integrates AR technology , provide maintenance guidance, staff through AR glasses to view equipment structure diagrams and operation steps to improve maintenance efficiency, predictive maintenance module linked with inventory management system to automatically generate spare parts purchase orders and reduce downtime. <br>;9. The intelligent digital management and control system of a lithium battery factory based on claim 1, wherein it also includes a safety monitoring module for ensuring the safe operation of the factory, the safety monitoring module collects safety data through video surveillance, infrared sensors and access control systems, and uses image recognition and behavior analysis algorithms to detect abnormal behaviors, such as intrusion or illegal operations, the safety monitoring module realizes multi-level alarms, integrates with the fire protection system and emergency response system, and automatically starts the emergency plan in the event of an accident, The security monitoring module also conducts risk assessments, simulates security scenarios through historical data, proposes improvement measures, and provides security training and drills through user interaction modules. <br>;10. The intelligent digital management and control system of a lithium battery factory based on claim 1, wherein the system adopts a modular architecture, supports flexible expansion and customization, each module is connected through a standardized interface, allowing third-party plug-in integration, and the system also supports cross-platform deployment, which can run on a local server, private cloud or public cloud to ensure scalability and reliability, in addition, the system has built-in data security mechanisms, including encrypted transmission, access control and audit logs to prevent data leakage, And through regular backups and disaster recovery solutions to ensure business continuity, the system adapts to the development of lithium battery technology by continuously optimizing algorithms and updating databases, and realizes long-term intelligent operation. <br> | http://worldwide.espacenet.com/searchResults?ST=singleline&locale=en_EP&submitted=true&DB=worldwide.espacenet.com&query=CN121477816A
CN121473923A | HADIAN POWER EQUIPMENT NATIONAL ENGINEERING RES CENTER CO LTD [--];HARBIN TURBINE CO LTD [CN] | F01D9/041;F01D9/042;F01D21/003;F01D25/00 | F01D9/04;F01D21/00;F01D25/00 | Mechanical engineering/Engines, pumps, turbines | 2026-02-06 |  | Axial tensioning structure for stator blade carrier of turbine | The invention discloses an axial tensioning structure for a stationary blade carrier of a turbine, relates to a tensioning structure for the stationary blade carrier, and belongs to the field of turbines. In order to solve the technical defects of poor sealing reliability, insufficient adaptation flexibility, low axial through-flow gap measurement precision and the like, and the problem that the requirements of efficient, stable and long-life operation of a turbine cannot be met, an outer cylinder and a shaft shoulder of a stationary blade carrier are installed in a matched mode, and the connecting end of a fixed adjusting piece is installed on a groove of the stationary blade carrier; the clearance locking piece is installed on the fixed adjusting piece close to the stationary blade carrier, the extrusion matching piece is installed on a groove of the stationary blade carrier close to the clearance locking piece, and the extrusion matching piece is used for extruding the outer cylinder and the stationary blade carrier to achieve tight contact of sealing faces between the outer cylinder and the stationary blade carrier. The locking and fixing part is installed at the driving end of the fixing and adjusting part and on the outer cylinder and used for locking the position of the fixing and adjusting part on the outer cylinder, and the sealing part is fixedly installed on the end face of the outer cylinder and used for preventing leakage of media. (national office) | 1. An axial tensioning structure for turbine static blade holding rings, which is characterized by: fixing adjustment parts (5), seals, locking fixtures, connecting fixtures, extrusion mating parts, and gap mating parts; <br> The outer cylinder is installed in conjunction with the shoulder of the static vane holding ring, the connecting end of the fixed adjustment member (5) is installed on the groove of the static vane holding ring, and the gap locking member is installed on the fixed adjustment member (5) near the static blade holding ring, the extrusion fit is installed on the groove of the static vane holding ring close to the gap holding ring, the extrusion fit is used to squeeze the outer cylinder and the static vane holding ring to realize the close contact of the sealing surface between the outer cylinder and the static vane holding ring, and the locking fixture is installed on the driving end and the outer cylinder of the fixed adjustment member (5). It is used to lock the position of the fixed adjustment member (5) in the outer cylinder, and the seal is fixed and installed on the end face of the outer cylinder to prevent the leakage of the medium. <br>;2. The axial tensioning structure for the static blade holding ring of the turbine machine according to claim 1, wherein: one end of the fixed adjustment member (5) is machined with an external thread (53), the other end of the rod body is structured with a hexagonal head (51), the rod body close to the external thread is machined with a round table (52), the external thread (53) thread connection is installed on the static blade holding ring, the gap fit is installed on the external thread (53), and the extrusion fit is installed between the round table (52) and the gap fit, The locking fixture set is set on the hex head (51) and the position of the hex head (51) is locked. <br>;3. The axial tensioning structure for the static blade holding ring of the turbine machine according to claim 2, wherein: the clearance mating part comprises a flat nut (9); <br> The flat nut (9) thread connection is installed on the male thread (53), and there is a gap of 0.2mm between the flat nut (9) and the extruded fit. <br>;4. The axial tensioning structure for the static blade holding ring of the turbine machine according to claim 3, wherein: the gap mating piece also includes a locking pin (10); <br> The locking pin (10) is inserted on the flat nut (9) and the fixing adjustment (5) and locks the position of the flat nut (9). <br>;5. The axial tensioning structure for the static blade holding ring of the turbine machine according to claim 2, wherein: the extrusion mating part comprises an adjustment key (6) and a wedge key (7); <br> The adjustment key (6) is set on the fixed adjustment member (5), the wedge key (7) is installed on the groove of the static blade holding ring, and the contact surface of the wedge surface between the adjustment key (6) and the wedge key (7) is inclined, and the fixed adjustment member (5) moves to drive the round table (52) extrusion adjustment key (6) and the wedge key (7) to achieve close contact of the sealing surface between the outer cylinder and the static blade holding ring. <br>;6. The axial tensioning structure for the static blade holding ring of the turbine machine according to claim 5, wherein: the extrusion mating part also includes a tightening nut (8); <br> The wedge key (7) is fixed on the groove of the static blade holding ring by fixing the tightening nut (8) to ensure that the bevel of the adjustment key (6) is in full contact with the wedge surface of the wedge key (7). <br>;7. The axial tensioning structure for the static blade holding ring of the turbine machine according to claim 2, wherein: the locking fixture comprises a stop washer (2); <br> The center of the stop washer (2) is machined with a hexagonal hole, and the hexagonal hole is fitted on the hexagonal head (51), and the stop washer (2) is installed on the outer cylinder, and the hexagonal head (51) is limited in the radial direction by the stop washer (2) to prevent the hexagonal head (51) from rotating. <br>;8. The axial tensioning structure for the static vane holding ring of the turbine according to claim 7, wherein: the locking fixing part also includes at least two elastic pins (4), a stop washer (2) is machined with an elastic pin hole, and the elastic pin (4) is arranged in the elastic pin hole and is cartridged on the outer cylinder. <br>;9. The axial tensioning structure for static vane holding ring of a turbine machine according to claim 8, wherein: the seal comprises a blind flange (1); <br> The blind flange (1) is sealed on the outer cylinder, and the outer cylinder at the place where the fixed adjustment member (5) is installed is sealed through the blind flange (1). <br>;10. The axial tensioning structure for the static blade holding ring of the turbine machine according to claim 9, wherein: the seal also includes a plurality of Allen screws (3); <br> The blind flange (1) is mounted on the outer cylinder with multiple Allen screws (3) removable connection. <br> | http://worldwide.espacenet.com/searchResults?ST=singleline&locale=en_EP&submitted=true&DB=worldwide.espacenet.com&query=CN121473923A
CN121474047A | CRRC QIHANG NEW ENERGY TECH CO LTD [CN] | F03D1/0633;F03D1/0648;F03D1/0675;F03D1/0649;F03D1/06495;F03D7/0298;Y02E10/72 | F03D1/06;F03D7/02 | Mechanical engineering/Engines, pumps, turbines | 2026-02-06 |  | Blade for wind power generation and wind power generator | The invention relates to the technical field of wind power generation, and provides a blade for a wind driven generator and the wind driven generator. Each blade comprises a groove, a deformation part and a stay wire; the grooves are formed in the blades; the deformation part is connected to two opposite ends of the groove; the stay wire penetrates through the deformation part; the deformation part comprises a deformation pipe, two fixing pieces and a thin film; the two fixing pieces are arranged at the two ends of the deformation pipe correspondingly and arranged in the groove. One end of the film is connected with the deformation pipe, and the other end is connected with the outer side surface of the blade; the deformation part has a first state and a second state; in the first state, the stay wire is subjected to a pulling force, the deformation pipe is deformed into a straightened state along with tensioning of the stay wire, and the thin film is attached to the blade; and in the second state, the pull wire relieves the pulling force effect, the deformation pipe restores the bending state, and the film and the surface of the blade define a cavity, so that the airflow flowing state of the surface of the blade is changed, and the situation that the blade is damaged or even broken due to flutter is improved. (national office) | 1. A blade for wind turbines, which is characterized by: <br> groove (1), which is opened on the blade (5); <br> at least one deformation portion (2), connected to the opposite ends of the groove (1) in the first direction, and the first direction is the extension direction of the blade (5); <br> the drawing line (3) runs through the deformation part (2) along the first direction; <br> The deformation part (2) comprises: <br> Deformation Tube(21); <br> two fixtures (22), two fixtures (22) are respectively arranged at both ends of the deformation pipe (21), and the two fixtures (22) are arranged inside the groove (1), the drawing wire (3) runs through the two fixtures (22) and the deformation pipe (21) between the two fixtures (22); <br> film (23), one end of the film (23) is connected with the deformation tube (21), and the other end of the film (23) is connected with the outer side of the blade (5); <br> wherein the deformation part (2) has at least the first state and the second state; <br> In the first state, when the pulling wire (3) is subjected to tensile force, the deformation pipe (21) is deformed into a straightened state with the tensioning of the pulling wire (3), and the film (23) is attached to the blade (5); <br> In the second state, when the pull line (3) releases the tensile effect, the deformation tube (21) returns to the bending state, and the film (23) forms a cavity (4) with the surface envelope of the blade (5) to change the airflow flow state on the surface of the blade (5). <br>;2. The blade used for a wind turbine according to claim 1, wherein, <br> the blade (5) has a first end (51) and a second end (52); <br> the blade (5) is intercepted by the first plane to form a cross-section (53), and the first plane is perpendicular to the first direction; <br> The thickness of the first end (51) is greater than that of the second end (52). <br>;3. The blades used for wind turbines according to claim 2, wherein, <br> The groove (1) is provided on the side close to the first end (51). <br>;4. The blades used for wind turbines of claim 1, wherein, <br> There is a gap (24) between the fixing member (22) and the deformation pipe (21). <br>;5. The blades used for wind turbines according to claim 1, wherein, <br> The surface of the deformation tube (21) deviating from the bottom wall of the groove (1) is a curved surface (211), and the curved surface (211) can block the notch of the groove (1) to smoothly transition with the outer surface of the blade (5). <br>;6. The blades for wind turbines described in any of claims 1-5, wherein, <br> The number of the deformation part (2) is pluralious, and the plurality of the deformation part (2) is connected to the opposite ends of the groove (1) along the first direction. <br>;7. The blade for wind turbines of claim 6, wherein, the <br> The pull line (3) runs through a plentiful number of deformation parts (2). <br>;8. The blades used in wind turbines of claim 6, wherein, <br> the number of the fixing member (22) and the deformation pipe (21) are plural; <br> a plinterning of a plurality of fixtures (22) and a plinterning of the deformation tubes (21) and staggered arrangements. <br>;9. A wind turbine, wherein, the blades used for wind turbines of claims 1-8 are included; <br> also includes a bracket (6) and a rotating shaft (7), and the rotating shaft (7) rotates and is connected to the bracket (6); <br> The blade (5) is connected with the rotating shaft (7). <br>;10. The wind turbine of claim 9, wherein, <br> the number of blades (5) is pluralious, and the plurality of blades (5) are connected to the shaft (7) at intervals. <br> | http://worldwide.espacenet.com/searchResults?ST=singleline&locale=en_EP&submitted=true&DB=worldwide.espacenet.com&query=CN121474047A
CN121474058A | SUZHOU TIANSHUN COMPOSITE MATERIALS TECH CO LTD [--] | F03D13/10;G06F30/23;G06F18/241;G06F2113/06;G06F2119/02 | F03D13/10;G06F18/241;G06F30/23;G06F113/06;G06F119/02 | Electrical engineering/Computer technology;Mechanical engineering/Engines, pumps, turbines | 2026-02-06 |  | Sectional type wind power blade manufacturing method and system based on intelligent assembly control | The invention discloses a sectional type wind power blade manufacturing method and system based on intelligent assembly control. The method comprises the steps of obtaining segmented component design data, and generating assembly path planning information based on a dynamic assembly optimization model; real-time monitoring is carried out through a multi-sensor fusion technology, and an intelligent assembly control instruction is generated; the assembly precision is verified in combination with a self-adaptive deformation compensation mechanism, and a blade assembly record is generated; and storing the record to a manufacturing data system and completing manufacturing. The deformation compensation mechanism optimizes pose deviation and interface stress based on finite element analysis and real-time data, and integrates gravity and temperature influence. The system comprises a data acquisition module, an instruction generation module, a precision verification module and a storage execution module. Millimeter-level precise butt joint and bonding quality control of the large-size blades are achieved, and the assembly efficiency and reliability are improved. (national office) | 1. A segmented wind turbine blade manufacturing method based on intelligent assembly control, wherein the method comprises: <br> The design data of segmented components of wind turbine blades are obtained, and the assembly path planning information is generated based on the dynamic assembly optimization model. <br> real-time monitoring of the assembly path planning information through multi-sensor fusion technology, and generating intelligent assembly control instructions; <br> verifying the accuracy of the assembly process by means of the intelligent assembly control instruction combined with the adaptive deformation compensation mechanism, and generating a blade assembly record; <br> the blade assembly record is stored in the manufacturing data system, and the segmented wind turbine blade manufacturing is completed according to the blade assembly record. <br>;2. The method of claim 1, wherein the steps of obtaining the design data of the segmented components of the wind turbine blade and generating assembly path planning information based on the dynamic assembly optimization model, comprising: <br> receiving the segmented component design data of the wind turbine blade, and the segmented component design data comprising the component geometric dimension, composite material properties, connection interface specifications and assembly time stamp; <br> The multi-dimensional feature extraction of the segmented component design data includes component structure stiffness, weight distribution, aerodynamic characteristics and interface compatibility, and generating feature vectors; <br> Based on the dynamic assembly optimization model, the assembly path planning information is calculated according to the eigenvector and the assembly environment factors, wherein the dynamic assembly optimization model adaptively adjusts the path weight through historical assembly data, and the assembly environment factors include temperature field distribution, gravity load and wind load influence. <br>;3. The method of claim 1, wherein the step of real-time monitoring of the assembly path planning information through multi-sensor fusion technology and generating intelligent assembly control instructions, comprising: <br> arranging a multi-dimensional sensor array, the multi-dimensional sensor array comprising a laser displacement sensor, an inclination sensor, a strain gauge sensor and a temperature sensor, collecting component pose data, stress data and environmental data in real time; <br> the data of the multi-dimensional sensor array is processed by a sensor fusion algorithm and an assembly status evaluation report is generated, and the sensor fusion algorithm adopts Kalman filter or particle filter to realize time synchronization and spatial registration of multi-source data; <br> Based on the assembly status evaluation report and the preset assembly accuracy threshold, the adjustment amount of the actuator is calculated through a control instruction generation algorithm, and an intelligent assembly control instruction is generated. <br>;4. The method of claim 3, wherein the steps of controlling the instruction generation algorithm comprise: <br> identifying the pose deviation and stress distribution state of the current assembly according to the assembly state evaluation report; <br> The optimal adjustment trajectory of the actuator is calculated by the predictive control model, and the predictive control model comprehensively considers the assembly accuracy requirements, the dynamic response characteristics of the actuator and the safety constraints. <br> an intelligent assembly control instruction comprising six degrees of freedom adjustment parameters, and the six degrees of freedom adjustment parameters comprise a three-dimensional displacement and a three-dimensional rotation angle; <br> The intelligent assembly control instruction is issued to the assembly execution system, and the execution feedback is monitored in real time. <br>;5. The method of claim 1, wherein the step of verifying the accuracy of the assembly process through the intelligent assembly control instruction combined with an adaptive deformation compensation mechanism, and generating a blade assembly record, comprising: <br> the intelligent assembly control instruction calls the adaptive deformation compensation mechanism, calculates the accuracy deviation based on the assembly path planning information and real-time sensor feedback, and verifies the accuracy of the assembly process; <br> After passing the verification, a blade assembly record comprising component identification, assembly path, accuracy deviation, stress distribution and assembly status is generated, wherein the blade assembly record is associated with the assembly path planning information; <br> The blade assembly record is marked with data integrity checksum and timestamp to ensure the traceability and immutability of the record. <br>;6. The method of claim 1, wherein the blade assembly record is stored in a manufacturing data system, and the steps of segmented wind turbine blade manufacturing are completed according to the blade assembly record, comprising: <br> formatting and standardizing the blade assembly record through a data processing algorithm, and generating an assembly report in line with industry standards; <br> storing the assembly report in the database of the manufacturing execution system, establishing an association index with the product serial number, batch information and quality files; <br> According to the assembly state in the blade assembly record, the subsequent manufacturing process is triggered, and the subsequent manufacturing process includes bonding and curing, flaw detection and surface treatment; <br> The process coordination mechanism ensures the parameter transmission and state synchronization of each process link. <br>;7. The method described in any of claims 1 to 6, wherein the steps of the adaptive deformation compensation mechanism comprise: <br> An assembly deformation prediction model is established based on finite element analysis, and the assembly deformation prediction model comprehensively considers the influence of gravity, temperature and historical assembly data; <br> Multi-dimensional sensors measure the component pose and interface stress in real time, and calculate the deviation between the actual measured value and the predicted value. <br> The deformation compensation strategy is generated according to the deviation, and the optimal compensation value is calculated by iterative optimization algorithm. <br> the optimal compensation value is executed and the assembly process meets the preset accuracy threshold; <br> When the accuracy threshold is met, confirm that the assembly verification is passed, and generate a blade assembly record associated with the assembly path planning information. <br>;8. The method of claim 1, wherein the step of obtaining the design data of the segmented components of the wind turbine blade also comprises: <br> The inspection content includes surface defect identification, dimensional deviation measurement, interface flatness evaluation and composite lamination quality inspection through a component quality inspection system based on machine vision, and the inspection content includes surface defect identification, dimensional deviation measurement, interface flatness evaluation and composite lamination quality inspection; <br> a component quality assessment report is generated according to the test results, and the quality assessment report comprises a conformity determination, a defect location labeling and geometric measured data; <br> generating a standardized component identification for a qualified component, and the standardized component identification is associated with the batch number, material attributes and quality grade of the component; <br> The geometric measured data is used as the correction input of the assembly path planning, and the influence of manufacturing error on the assembly accuracy is compensated. <br>;9. The method of claim 1, wherein, after the step of storing the blade assembly record to the manufacturing data system, it also comprises: <br> Generate manufacturing traceability information based on the blade assembly record, and the manufacturing traceability information includes component batch traceability, assembly personnel records, environmental condition logs, quality parameter archiving and process change records; <br> the manufacturing traceability information is securely stored through data encryption technology, and traceability data files are generated; <br> establish a role-based access control mechanism and provide a traceability query interface to the authorized party, and the authorized party includes the customer side, the quality supervision department and the after-sales service team; <br> Based on the traceability query interface, it supports quality traceability, fault cause analysis and responsibility definition throughout the manufacturing life cycle. <br>;10. A segmented wind turbine blade manufacturing system based on intelligent assembly control, wherein the system comprises: <br> the data acquisition module, which is used for obtaining the design data of segmented components of wind turbine blades, and generating assembly path planning information based on the dynamic assembly optimization model, and the data acquisition module integrates the component quality detection submodule and the design data interface submodule; <br> the instruction generation module, which is used for real-time monitoring of the assembly path planning information through multi-sensor fusion technology, and generating intelligent assembly control instructions, and the instruction generation module comprises a sensor data acquisition unit, a fusion processing unit and a control instruction calculation unit; <br> the accuracy verification module, which is used to verify the accuracy of the assembly process through the intelligent assembly control instruction combined with the adaptive deformation compensation mechanism, and generates a blade assembly record, and the accuracy verification module integrates a finite element analysis engine and an error evaluation algorithm; <br> The storage execution module is used for storing the blade assembly record to the manufacturing data system, and triggering the subsequent manufacturing process flow according to the blade assembly record, and the storage execution module comprises a data management unit, a traceability service unit and a process coordination unit. <br> | http://worldwide.espacenet.com/searchResults?ST=singleline&locale=en_EP&submitted=true&DB=worldwide.espacenet.com&query=CN121474058A
CN121474070A | UNIV SHANDONG TECHNOLOGY [CN] | F03D17/028;F03D17/011;F03D17/003;H04N23/50;H04N23/695;F05B2280/6013;F05B2280/2006;Y02E10/72 | F03D17/00;H04N23/50;H04N23/695 | Mechanical engineering/Engines, pumps, turbines | 2026-02-06 |  | Electric drive support for wind power blade inner cavity deformation visual identification equipment and position control strategy | The invention relates to the technical field of wind power blade internal detection equipment, and discloses an electric drive support for wind power blade inner cavity deformation visual identification equipment and a position control strategy. The device comprises two electric drive supports and a detection device, the electric drive supports are installed on a profile seat and fixed to the inner wall of a base, gear transmission systems and rotating bodies are arranged at the bottom ends of the electric drive supports, the rotating bodies are hinged to short electric push rods, rear connecting rod pieces and long electric push rods, the short electric push rods are hinged to the rear connecting rod pieces, and the long electric push rods are hinged to front connecting rod pieces. The two rod pieces are connected through the rhombic connecting piece, the two electric drive supports are fixed to the two ends of the long rod through the tail end connecting pieces respectively, the detection equipment is fixed to the long rod, and the detection equipment is hung in an inner cavity of the blade through the electric drive supports. According to the strategy, the whole system adopts a motor driving mode, a servo motor, a short electric push rod and a long electric push rod are matched to control different parts of an electric driving support, accurate positioning of detection equipment in a three-dimensional space is finally completed, scanning of different areas of an inner cavity of a blade is achieved, and the efficiency and reliability of internal defect detection are effectively improved. (national office) | 1. An electric drive bracket (2) and position control strategy for visual recognition equipment for the deformation of the inner cavity of a wind turbine blade, comprising a profile seat (3), the profile seat (3) and the base (1) are fixed on the inner wall of the base (1) by bolting, and a gear transmission system (4) is fixed above the profile seat (3), which can realize the rotation of the entire electric drive bracket (2) around the Z-axis direction, the gear transmission system (4) is fixed with a rotating body (5), the rotating body (5) and the bottom end of the short electric actuator (6), the bottom end of the rear connecting rod (8) and the bottom end of the long electric actuator (7) are hinged, the top of the short electric actuator (6) and the middle position of the rear actuator (8) are hinged to realize the angle adjustment of the rear connecting member (8), the top end of the rear connecting member (8) and the front connecting rod (9) bottom end are connected by a diamond connector (10), the middle position of the front connecting member (9) is articulated with the top end of the long electric actuator (7) to realize the angle adjustment of the front connecting member (9), The end of the front connecting member (9) is connected with the long rod (12) through the end connector (11), the end connecting part (11) of the two electric drive brackets (2) is fixed with the two ends of the long rod (12), the detection equipment (13) is fixed on the long rod (12), the detection device (13) is located inside the blade, the electric drive bracket (2) passes through the round hole at the bottom of the blade, and the detection equipment (13) is suspended in the inner cavity of the blade (14), which can realize all-round detection of the inner cavity of the blade (14). <br>;2. The electric drive bracket (2) and position control strategy for the visual recognition equipment for the deformation of the inner cavity of the wind turbine blade according to claim 1, wherein: the gear transmission system (4) comprises a large gear (41), a pinion (42), a servo motor (43), a servo motor (43) fixed on the profile seat (3), the output shaft of the servo motor (43) is matched with the pinion (42) keyway, the drive pinion (42) drives the large gear (41) to rotate, and a groove is provided above the large gear (41). The bottom end of the rotating body (5) is matched with the groove of the large gear (41) to realize that the rotating body (5) drives the electric drive bracket (2) to rotate on the surface of the profile seat (3). <br>;3. The electric drive bracket (2) and position control strategy for the visual recognition device for the deformation of the inner cavity of the wind turbine blade according to claim 1, wherein: the rear connecting member (8) comprises four square long pipes (81), rear reinforcement members (82), and lower springs (83), and the square long pipe (81) is divided into two groups, and the bottom ends of the upper and lower two sets of square long pipes (81) are connected with the rotating element (5) respectively, The upper and lower two sets of square long pipe (81) tops are connected with diamond connectors (10) by cylindrical screws, the rear reinforcement (82) is installed on both sides of the square long pipe (81) by cylindrical screws, and connected with the top of the short electric actuator (6) by cylindrical screws, and the lower spring (83) is located between the rotating body (5) and the rear reinforcement (82), and the cylindrical screws are used as the support at both ends. <br>;4. The electric drive bracket (2) and position control strategy for the visual recognition device for the deformation of the inner cavity of the wind turbine blade according to claim 1, wherein: the front connecting member (9) comprises four square short pipes (91), front reinforcement members (92), and upper springs (93), and the square short pipe (91) is divided into two groups, and the bottom ends of the upper and lower two sets of square short pipes (91) are connected with diamond connectors (10) by cylindrical screws, respectively, The upper and lower two sets of square short pipe (91) tops are connected with the end connector (11) by means of a cylindrical screw, the front reinforcement (92) is installed on both sides of the square short pipe (91) by means of a cylindrical screw, and is connected with the top of the long electric actuator (7) by means of a cylindrical screw, and the upper spring (93) is located between the diamond connector (10) and the front reinforcement (92), and the cylindrical screw is used as the support at both ends. <br>;5. The electric drive bracket (2) and position control strategy for visual recognition equipment for the deformation of the inner cavity of wind turbine blades according to claim 1, wherein: the end connector (11) comprises a trapezoidal connector (111), a ball head seat (112), a ball rod (113), one end of the trapezoidal connector (111) is connected with four square short pipes (91) by a cylindrical screw, and the other end is connected with a ball head seat (112) by means of a cylindrical screw, One end of the ball head rod (113) is connected with the ball head seat (112) to form a ball hinge structure, and the other end is fixed with the long rod (12). <br>;6. The electric drive bracket (2) and position control strategy for visual recognition equipment for the deformation of the inner cavity of wind turbine blades according to claim 1, wherein: the detection equipment (13) comprises a camera (131), a camera base (132), a T-nut (133), a linear guide rail (134), the linear guide rail (134) is fixed on a long rod (12), and the camera base (132) is fixed with two T-type nuts (133) by countersunk screws, And install the T-nut (133) in the card slot of the linear guide rail (134), and install the camera (131) above the two camera bases (132) to realize the sliding of the camera (131) along the linear guide rail (134). <br>;7. The electric drive bracket (2) and position control strategy for visual identification equipment for the deformation of the inner cavity of wind turbine blades according to claim 1, wherein: the profile seat (3), the rotating body (5), the rear connecting member (8), the front connecting member (9), and the long rod (12) are all made of carbon fiber material. <br>;8. According to claim 1 and claim 3, an electric drive bracket (2) and position control strategy for a visual recognition device for the deformation of the inner cavity of a wind turbine blade, wherein: the articulation point of the square long pipe (81) and the rotating body (5) is defined as an O point, and a local coordinate system (x-z coordinate system (x-z coordinate system is established at this point) as the origin, the displacement length of the short actuator rod (6) is d <sub>1 </sub> , and the angle between the square long pipe (81) and the profile seat (3) is θ <sub>1 </sub> , If the end of the outer tube of the short actuator (6) is P <sub>1 </sub> (x 1,0,z <sub>1 </sub> ), and the distance between the end of the short actuator (6) and the O point is r <sub>1 </sub> , then there is: <br> （1） <br> Solved: <br> （2） <br> Among them , ,. <br>;9. The electric drive bracket (2) and position control strategy for visual recognition equipment for the deformation of the inner cavity of wind turbine blades according to claim 1, claim 4 and claim 8, wherein: the articulation point of the square long pipe (81) and the square short pipe (91) is defined as point A, the articulation point of the square short pipe (91) and the trapezoidal connector (111) is point B, the angle between the square long pipe (81) and the square short pipe (91) is θ <sub>2 </sub> , and the displacement length of the long actuator (7) is d <sub>2 </sub> . The length of the outer tube of the long actuator (7) is r <sub>2 </sub> , the total length of the long actuator (7) is r <sub>3 </sub> , the length of the square long pipe (81) is L <sub>1 </sub> , and the length of the square short tube (91) is L <sub>2 </sub> , then there are: <br> （3） <br> Solved: <br> （4） <br> where (L <sub>1-r </sub> <sub>2 </sub> ) ≠ 0. <br>;10. The electric drive bracket (2) and position control strategy for a visual identification device for the deformation of the inner cavity of a wind turbine blade according to claim 1, claim 8 and claim 9, wherein: in the local coordinate system (x-z plane), the coordinates of point A and point B are, respectively: <br> （5） <br> （6） <br> Considering that the entire electric drive bracket (2) rotates around the z-axis driven by the servo motor (43) with a rotation angle of θ <sub>3 </sub> , the B point coordinates under the global coordinate system can be obtained: <br> （7） <br> From this, it can be obtained that the relationship between the movement of the camera (131) and d <sub>1 </sub> , d <sub>2 </sub> , θ <sub>3 </sub> is: <br> （8） <br> According to the length of d <sub>1 </sub> and d <sub>2 </sub> and the angle of θ <sub>3 </sub> , the position coordinates of point B can be calculated, so as to obtain the position coordinates of the end connector (11), and the two electric drive brackets (2) are driven by the same principle, so that the position coordinates of the camera (131) can be calculated, and the motion trajectory of the camera (131) can be accurately controlled. <br> | http://worldwide.espacenet.com/searchResults?ST=singleline&locale=en_EP&submitted=true&DB=worldwide.espacenet.com&query=CN121474070A
CN121474071A | ZHANGBEI XUHONG NEW ENERGY TECH CO LTD [CN];CHINA THREE GORGES RENEWABLES GROUP CO LTD [CN] | F03D17/028;F03D17/009;F03D17/021;F03D17/024;F03D17/017;F03D17/014;F03D17/006;G06F18/253;G06F30/27;G06F2113/06;Y02E10/72 | F03D17/00;G06F18/25;G06F30/27;G06F113/06 | Electrical engineering/Computer technology;Mechanical engineering/Engines, pumps, turbines | 2026-02-06 |  | Fan blade lightning stroke monitoring system, method, device, equipment, medium and product | The invention relates to the technical field of electronics, and discloses a fan blade lightning stroke monitoring system, method, device and equipment, a medium and a product. The system comprises an electric field sensor, an acoustic sensor, a vibration sensor and a lightning stroke monitoring module; sound wave data in the environment where the fan blade is located is collected through the acoustic sensor, vibration data of the fan blade is collected based on the vibration sensor, the lightning stroke condition of the fan blade is recognized through the lightning stroke monitoring module according to the electric field data, the sound wave data and the vibration data, and the lightning stroke recognition result of the fan blade is obtained. High-precision and real-time monitoring of the lightning stroke of the fan blade is realized, and a reliable basis is provided for taking maintenance measures in time. (national office) | 1. A wind turbine blade lightning strike monitoring system, wherein the system comprises: an electric field sensor, an acoustic sensor, a vibration sensor, and a lightning strike monitoring module; <br> the electric field sensor is set in the first preset position of the fan blade and is used to collect the electric field data in the environment in which the fan blade is located; <br> The acoustic sensor is arranged in the second preset position of the fan blade and is used to collect the sound wave data in the environment in which the fan blade is located; <br> the vibration sensor is arranged in the third preset position of the fan blade and is used to collect the vibration data of the fan blade; <br> The lightning shock monitoring module is connected with the electric field sensor, acoustic sensor and vibration sensor respectively, and is used to identify the lightning strike situation of the wind turbine blade according to the electric field data, the sound wave data and the vibration data, and obtain the lightning strike identification result of the wind turbine blade. <br>;2. The system of claim 1, wherein the system also includes an early warning module; <br> The early warning module is connected with the lightning strike monitoring module, and is used to generate alarm information based on the lightning strike identification results. <br>;3. A wind turbine blade lightning strike monitoring method, wherein it is applied to the wind turbine blade lightning strike monitoring system of claim 1 or 2, and the method comprises: <br> Obtain the electric field data in the environment where the wind turbine blades are located, the sound wave data in the environment where the wind turbine blades are located, and the vibration data of the wind turbine blades. <br> the electric field data, the sound wave data and the vibration data are respectively extracted, and the first feature of the electric field data, the second feature of the sound wave data and the third feature of the vibration data are obtained; <br> input the first feature, the second feature and the third feature into the pre-constructed blade lightning strike probability recognition model, so that the blade lightning strike probability recognition model outputs the target probability probability of the wind turbine blade being struck by lightning; <br> Based on the target probability, whether the wind turbine blade is hit by lightning strike is judged, and the lightning strike identification result of the wind turbine blade is obtained. <br>;4. The method of claim 3, wherein the steps of judging whether the wind turbine blade has been struck by lightning based on the target probability and obtaining the lightning strike identification result of the wind turbine blade comprises: <br> If the target probability is greater than the preset threshold, it is determined that the wind turbine blade is struck by lightning; <br> If the target probability is less than or equal to the preset threshold, it is determined that the wind turbine blade has not been struck by lightning. <br>;5. The method of claim 4, wherein the method also comprises: <br> If the wind turbine blade is struck by lightning, the characteristic parameter value of the lightning current is determined based on the electric field data, the sound pressure level is determined based on the sound wave data, and the peak vibration acceleration is determined based on the vibration data; <br> The severity level of the wind turbine blade being struck by lightning is determined based on the characteristic parameter value of the lightning current, the sound pressure level and the peak acceleration of vibration. <br>;6. The method of claim 4, wherein the blade lightning strike probability recognition model is constructed by the following steps: <br> obtaining the lightning strike probability of the blade state data set and the blade state data in the blade state data set, the blade state data is obtained by feature extraction of the electric field data in the environment in which the wind turbine blades are located, the sound wave data in the environment in which the wind turbine blades are located, and the vibration data of the wind turbine blades; <br> The state data of each blade is correlated with the probability of lightning strike, and the associated data set is obtained. <br> The preset machine learning model is trained by using the associated dataset to obtain the blade lightning strike probability recognition model. <br>;7. A wind turbine blade lightning strike monitoring device, wherein it is applied to the wind turbine blade lightning monitoring system of claim 1 or 2, and the device comprises: <br> The acquisition module is used to obtain the electric field data in the environment where the wind turbine blades are located, the sound wave data in the environment where the wind turbine blades are located, and the vibration data of the wind turbine blades. <br> The feature extraction module is used for feature extraction of the electric field data, the sound wave data and the vibration data respectively, and obtains the first feature of the electric field data, the second feature of the sound wave data and the third feature of the vibration data; <br> the recognition module, for inputting the first feature, the second feature and the third feature into a preconstructed blade lightning strike probability recognition model, so as to enable the blade lightning strike probability recognition model to output the target probability of the wind turbine blade being struck by lightning; <br> The first determination module is used to judge whether the wind turbine blade has been struck by lightning based on the target probability, and the lightning strike identification result of the wind turbine blade is obtained. <br>;8. A computer equipment characterized by, including: <br> memory and processor, the memory and the processor communicate with each other, the memory stores computer instructions in the memory, and the processor executes the wind turbine blade lightning monitoring method in any of the claims 3 to 6 by executing the computer instructions. <br>;9. A computer-readable storage medium, wherein the computer-readable storage medium is stored with computer instructions, and the computer instructions are used to enable the computer to execute the wind turbine blade lightning monitoring method in any of the claims 3 to 6. <br>;10. A computer program product, wherein, comprising computer instructions, the computer instructions are used to enable the computer to execute the wind turbine blade lightning strike monitoring method in any of the claims 3 to 6. <br> | http://worldwide.espacenet.com/searchResults?ST=singleline&locale=en_EP&submitted=true&DB=worldwide.espacenet.com&query=CN121474071A
CN121474072A | INSTALLATION ENG CO LTD OF CCCC FIRST HARBOR ENG CO LTD [--];CCCC PETROLEUM PIPELINE ENG CO LTD [--];CCCC FIRST HARBOR ENG CO LTD [CN] | F03D80/00;F03D13/104;Y02E10/72 | F03D80/00;F03D13/10 | Mechanical engineering/Engines, pumps, turbines | 2026-02-06 |  | Coverable friction pad suitable for fan blade installation in cold icing environment | The invention relates to a coverable friction pad for mounting a fan blade in a cold freezing environment, which comprises a friction pad body, the friction pad body is formed by splicing a plurality of module monomers, the outer edge of the friction pad body is provided with an elastic bandage buckle, and the friction pad body is connected with the blade in a winding and binding manner through the elastic bandage buckle; each module single body comprises a polyurethane elastic frame and a pad main body, and bionic anti-skid textures are arranged on the surface of the pad main body; the pad body comprises a nitrile rubber pad body, 15% of white carbon black and 5% of DOS plasticizer are added into the nitrile rubber pad body, a graphene modified rubber layer is compounded on the surface of the nitrile rubber pad body, and a spiral drainage groove is formed in the bottom of the nitrile rubber pad body. The covering type friction pad is high in integrated friction coefficient, good in fitting performance, convenient and fast to install and resistant to low temperature, and the anti-skid problem of blade installation in the cold environment is solved through material innovation and structure optimization. (national office) | 1. The coverable friction pad for fan blade installation in cold and icing environment is characterized by the fact that it includes the friction pad body (1), the friction pad body (1) is composed of several module units (11) splicing, and the outer edge of the friction pad body (1) is equipped with an elastic strap buckle (2) and is connected with the blade by an elastic strap buckle (2). <br> The module unit (11) comprises a polyurethane elastic frame (111) and a cushion body (112), and the surface of the cushion body (112) is provided with a bionic anti-slip texture, which is a hierarchical network composed of a main pattern with a width of 1.2mm and a depth of 1.5mm and a secondary pattern of 0.6mm and a depth of 0.8mm, with a diamond-shaped bulge of 5mm in length and 2.5mm in height at the bottom edge; <br> The main body of the pad (112) comprises a nitrile rubber gasket (1121), 15% silica and 5% DOS plasticizer are added to the nitrile rubber gasket (1121), the surface of the nitrile rubber mat (1121) is compounded with a graphene modified rubber layer (1122), and the bottom of the nitrile rubber gasket (1121) is equipped with a spiral drainage groove (1123). <br>;2. The coverable friction pad for the installation of fan blades in a cold and icing environment according to claim 1, wherein the outer edge of the polyurethane elastic frame (111) is provided with a bonding Velcro, and the adjacent module unit (11) is quickly spliced by the bonding Velcro on the outer edge of the polyurethane elastic frame (111). <br>;3. The coverable friction pad for the installation of fan blades suitable for cold freezing environment according to claim 1 or 2, wherein the four corners of the polyurethane elastic frame (111) are vertically threaded and installed with positioning studs (1111), and the adjacent module units (11) are connected by positioning studs (1111) on the polyurethane elastic frame (111), and the corresponding positioning studs (1111) are straddled by galvanized metal sheets and fixed tightly by means of a release nut. The top of the positioning stud (1111) is equipped with an ABS anti-rust cover shell, and the bottom of the ABS anti-rust cover is attached to the surface of the main body of the pad (112) to form a full package protection. <br>;4. The coverable friction pad for the installation of fan blades in a cold and freezing environment according to claim 3, wherein a polyurethane elastic frame (111) is equipped with a stainless steel stiffener. <br>;5. The coverable friction pad for the installation of fan blades suitable for cold and icing environment according to claim 1, wherein a diamond-shaped protrusion is provided with a 0.3mm fillet on top. <br>;6. The coverable friction pad for the installation of fan blades suitable for cold and icing environment according to claim 1, wherein the spiral drainage groove (1123) has a slope of 3°, a groove width of 0.5mm, and a depth of 0.8mm. <br>;7. The coverable friction pad for the installation of fan blades in a cold and icing environment according to claim 1, wherein the dimensions of the module unit (11) are 100mm×100mm. <br>;8. The coverable friction pad for the installation of fan blades in a cold and icing environment according to claim 1, wherein the thickness of the nitrile rubber gasket body (1121) is 8-12mm. <br>;9. The coverable friction pad for the installation of fan blades suitable for cold freezing environment according to claim 1, wherein the thickness of the graphene modified rubber layer (1122) is 0.5mm. <br> | http://worldwide.espacenet.com/searchResults?ST=singleline&locale=en_EP&submitted=true&DB=worldwide.espacenet.com&query=CN121474072A
CN121474073A | STATE GRID HUNAN ELECTRIC POWER CO LTD [--];HUNAN DISASTER PREVENTION TECH CO LTD [--];STATE GRID HUNAN ELECTRIC POWER CO LTD DISASTER PREVENTION & MITIGATION CT [--];STATE GRID CORP CHINA [CN] | F03D80/402;F03D80/60;F03D17/028;F03D17/018;F03D17/009;F03D80/405;F03D7/043;F03D1/0675;Y02E10/72 | F03D80/40;F03D1/06;F03D7/04;F03D17/00;F03D80/60 | Mechanical engineering/Engines, pumps, turbines | 2026-02-06 |  | Fan blade multi-channel deicing device, control method and storage medium | The embodiment of the invention provides a fan blade multi-channel deicing device, a control method and a storage medium. The deicing device comprises a main pipeline and at least one auxiliary pipeline which are arranged in the direction from the blade root to the blade tip of the fan blade, the auxiliary pipeline communicates with the main pipeline at the blade tip, a first air blower and a heater are arranged at a main air inlet, located at the blade root, of the main pipeline, and a second air blower is arranged in the auxiliary pipeline; when the first air blower works, hot air heated by the heater is continuously blown to the blade tip, heat is transmitted to the blade tip through the main pipeline, hot air of the main pipeline enters the auxiliary pipeline through the main air outlet, the second air blower blows the hot air entering the auxiliary pipeline towards the blade root direction, and reverse backflow of the hot air is achieved. And different positions of the fan blade can be kept at high temperature, so that the problems that heat is concentrated in a local area and deicing is not uniform due to single-direction heating of the traditional blade are solved. (national office) | 1. A fan blade multi-channel de-icing device, wherein the de-icing device comprises: <br> the main pipeline is arranged inside the fan blade along the direction from the root of the fan blade to the tip of the blade; <br> at least one auxiliary pipe is arranged inside the fan blade along the direction from the root to the tip of the fan blade; <br> the first blower is arranged at the main air inlet of the main pipe located at the root of the blade, and the air outlet direction of the first blower is towards the main air inlet; <br> the heater is arranged between the main air inlet and the first blower, and the first blower blows the heated hot air through the main pipe to the blade tip; <br> The second blower is arranged in the auxiliary pipe, and the air outlet direction of the second blower is towards the auxiliary air outlet of the auxiliary pipe located at the root of the leaf, and the hot air from the tip of the blade is drained back to the root of the blade. <br>;2. The fan blade multi-channel de-icing device of claim 1, wherein the main pipeline is provided with a plurality of second main air outlets at intervals along the length, and the interval between the two adjacent second main air outlets from the root of the blade to the tip of the blade gradually decreases. <br>;3. The multi-channel de-icing device of the fan blade according to claim 2, wherein the total area of the second main air outlet accounts for 30-50% of the cross-sectional area of the main pipeline. <br>;4. The fan blade multi-channel de-icing device of claim 1, wherein the de-icing device also comprises: <br> a plinity of temperature sensors, respectively set at different locations of the fan blades, for monitoring the temperature of the fan blades; <br> a plonge of pressure sensors, respectively arranged at the main air inlet, the main pipeline at the main air outlet at the blade tip, the auxiliary air outlet and the auxiliary pipe at the auxiliary air inlet at the blade tip, monitoring the pressure at the main air inlet, the main air outlet, the auxiliary air inlet and the auxiliary air outlet; <br> A plinity of ice thickness sensors are arranged at the tip of the blade and at the edge of the fan blade. <br>;5. The fan blade multi-channel de-icing device of claim 1, wherein the second blower is located at the auxiliary air outlet at the root of the blade or between the main air outlet of the main pipe and the auxiliary air inlet of the auxiliary pipe. <br>;6. The fan blade multi-channel de-icing device according to claim 1, wherein the first blower is a centrifugal fan, and the second blower is an axial flow fan. <br>;7. A control method for a fan blade de-icing device, wherein the control method is applied to the fan blade multi-channel de-icing device of claims 1-6, and the control method comprises: <br> Obtain the temperature value of the temperature sensor in real time, and control the first blower, the heater and the second blower to open and operate at the first preset power when the temperature value of any temperature sensor is less than the preset temperature range. <br>;8. The control method of the fan blade de-icing device according to claim 7, wherein the control method also comprises: <br> Obtain the pressure value of a plurality of pressure sensors in real time, and in the case that the pressure value of any one or more pressure sensors corresponding to the main pipeline and/or the auxiliary pipeline is greater than the preset pressure range, the blower and heater of controlling other pipelines without abnormal pressure operate at the second preset power, and the second preset power is greater than the first preset power. <br>;9. The control method of the fan blade de-icing device of claim 7, wherein the control method also comprises: <br> The thickness value of the ice thickness sensor is obtained in real time, and the first blower, the second blower and the heater are controlled to increase the preset power each time the thickness value exceeds the minimum thickness value and increases the preset thickness. <br>;10. A machine-readable storage medium on which an instruction is stored, wherein the instruction is executed by a processor so that the processor is configured to execute the control method of the wind turbine blade de-icing device in claims 7 to 9. <br> | http://worldwide.espacenet.com/searchResults?ST=singleline&locale=en_EP&submitted=true&DB=worldwide.espacenet.com&query=CN121474073A
CN121474129A | SHANGHAI HIGHLY ELECTRIC APPLIANCE CO LTD [--] | F04C29/02;F04C29/028;F04C18/356;Y02E10/72 | F04C29/02;F04C18/356 | Mechanical engineering/Engines, pumps, turbines | 2026-02-06 |  | Lubricating structure of blade side friction pair | The invention provides a lubricating structure of a blade side friction pair, which comprises a lower cylinder cover, a cylinder and a crankshaft, and the crankshaft rotates along a first direction; the lower cylinder cover is provided with a convergence oil wedge, a first oil guide groove and a fixing hole, the convergence oil wedge is arranged on the upper surface of the lower cylinder cover along the side face of the fixing hole, and the opening area of the convergence oil wedge is gradually reduced in the first direction. One end of the first oil guide groove is arranged in the lower cylinder cover and communicated with the end, with the smaller opening area, of the convergence oil wedge, and the other end of the first oil guide groove is arranged on the upper surface of the lower cylinder cover. Second oil guide grooves are formed in the side faces of the blade grooves, lower ports of the second oil guide grooves communicate with the other ends of the first oil guide grooves, and upper ports of the second oil guide grooves extend towards the top faces of the blade grooves. Due to the fact that the opening area of the convergent oil wedge is gradually reduced in the rotating direction of the crankshaft, lubricating oil at the intersection position of the convergent oil wedge and the first oil guide groove has a large flowing speed, and oil pumping power for supplying oil to the blade grooves is improved. (national office) | 1. A lubrication structure of a friction pair on the side of a blade, wherein the crankshaft comprises a lower cylinder head, a cylinder and a crankshaft, and the crankshaft rotates in the first direction; The lower cylinder head is provided with a convergent oil wedge, a first oil guide groove and a fixing hole for fixing the crankshaft, the convergent oil wedge is arranged on the upper surface of the lower cylinder head along the side of the fixing hole, and the opening area of the convergent oil wedge is gradually reduced along the first direction; one end of the first oil guide groove is arranged inside the lower cylinder head, and is connected with the end of the converging oil wedge with a small opening area, and the other end of the first oil guide groove is arranged on the upper surface of the lower cylinder head; <br> The cylinder is provided with a blade groove, a second oil guide groove is provided on the side of the blade groove, the lower port of the second oil guide groove is connected with the other end of the first oil guide groove, and the upper port of the second oil guide groove extends to the top surface of the blade groove. <br>;2. The lubrication structure of the side friction pair of the blade of claim 1, wherein the opening of the convergent oil wedge is formed by two non-concentric arcs, one arc on the side of the fixing hole, and the other on the upper surface of the lower cylinder head. <br>;3. The lubrication structure of the side friction pair of the blade of claim 2, wherein the angle between the two non-concentric arcs near the first oil guide groove is α and α≤ 30°. <br>;4. The lubrication structure of the side friction pair of the blade of claim 2, wherein two segments of the non-concentric arc enclose to form an opening of an eccentric oil groove, one end of the eccentric oil groove is the converging oil wedge, the other end is the divergent oil wedge, and the direction of the diverging oil wedge pointing is the first direction; The length of the convergent oil wedge along the first direction is L1, the length of the divergent oil wedge along the first direction L2, and L1 > L2. <br>;5. The lubrication structure of the side friction pair of the blade of claim 4, wherein the maximum width of the opening of the convergent oil wedge is δ, the diameter of the fixing hole is D, and D/8≤δ≤D/6. <br>;6. The lubrication structure of the side friction pair of the blade of claim 5, wherein 2.5δ≤L1≤0.5πD. <br>;7. The lubrication structure of the side friction pair of the blade of claim 1, wherein the angle between the second oil guide groove and the upper surface of the lower cylinder head is an acute angle. <br>;8. The lubrication structure of the side friction pair of the blade of claim 1, wherein the lubrication structure of the friction pair on the side of the blade also includes an inlet channel, the inlet channel is arranged at the intersection of the side of the blade groove and the lower cylinder head, and the inlet channel is connected with the lower port of the second oil guide groove. <br>;9. The lubrication structure of the side friction pair of the blade of claim 1, wherein the lubrication structure of the side friction pair of the blade also includes an outlet channel, the outlet channel is arranged at the intersection of the side of the blade groove and the upper cylinder head, and the outlet channel is connected with the upper port of the second oil guide groove. <br>;10. A lubrication structure of a friction pair on the side of a blade, wherein comprising an intermediate plate, a cylinder and a crankshaft, the crankshaft rotates in the first direction; the intermediate plate is provided with a convergent oil wedge, a first oil guide groove and a fixing hole for fixing the crankshaft, the convergent oil wedge is arranged on the upper surface of the intermediate plate along the side of the fixing hole, and the opening area of the converging oil wedge gradually decreases along the first direction; one end of the first oil guide groove is arranged inside the intermediate plate, and is connected with the end of the convergent oil wedge with a smaller opening area, and the other end of the first oil guide groove is arranged on the upper surface of the intermediate plate; <br> The cylinder is provided with a blade groove, a second oil guide groove is provided on the side of the blade groove, the lower port of the second oil guide groove is connected with the other end of the first oil guide groove, and the upper port of the second oil guide groove extends to the top surface of the blade groove. <br> | http://worldwide.espacenet.com/searchResults?ST=singleline&locale=en_EP&submitted=true&DB=worldwide.espacenet.com&query=CN121474129A
CN121474175A | WUKUN STEEL CO LTD [CN] | F04D29/36;F04D27/001;F04D27/002 | F04D29/36;F04D27/00 | Mechanical engineering/Engines, pumps, turbines | 2026-02-06 |  | Cooling tower fan blade angle adjusting device | The invention discloses a cooling tower fan blade angle adjusting device, which relates to the technical field of cooling tower fan installation, and comprises a clamping assembly and an angle adjusting assembly, the clamping assembly comprises a clamping piece and a fastening piece; the angle adjusting assembly comprises a positioning piece, an adjusting piece and a locking piece, the upper end face of the positioning piece makes contact with the bottom end of one set of axial side edges of the fan blades, and linear scales for converting angle changes into displacement according to a tangent function are arranged on the adjusting piece; the clamping piece is in rigid connection with a hub of the cooling tower fan under the cooperation of the fastening piece, the positioning piece provides a horizontal reference basis for fan blades, the adjusting rod is moved to push the fan blades to rotate, the inclination angle of the fan blades is controlled according to linear scales on the adjusting rod, and rapid measurement and adjustment of the inclination angle of the fan blades are achieved. The multi-blade adjustment error is controlled within +/-0.5 degrees, the fan blade inclination angle adjustment time is shortened, and the efficiency is improved; the device is suitable for fan blades of different sizes and supports high-altitude or narrow space operation. (national office) | 1. A cooling tower fan blade angle adjustment device, which is characterized by including: <br> clamping assembly, including clamping (4), fastener (5) actively set on the clamping (4); the clamping part (4) is provided with a clamping groove (6); the hub (3) of the cooling tower fan is located in the clamping groove (6); the fastener (5) enters the clamping groove (6) under the action of external force and is connected with the hub (3), so that the clamping part (4) is connected with the cooling tower fan; <br> angle adjustment assembly, including a positioning member (7) connected to the gripping member (4), an adjustment piece (8) that is actively set on the positioning member (7); the positioning member (7) and the adjustment member (8) are provided with a locking member (9), and the upper end face of the positioning member (7) is in contact with one of the axial sides of the fan blade (1) along the bottom end; the adjustment member (8) is provided with a linear scale (10) which converts the angle change into a displacement according to the tangent function; The adjusting member (8) moves up under the action of an external force to push the fan blade (1) to rotate along its own axis, and then adjusts the inclination angle of the fan blade (1) relative to the horizontal plane. <br>;2. The cooling tower fan blade angle adjustment device according to claim 1, wherein: the clamping part (4) comprises a clamping frame (401), a support rod (402) set on the clamping frame (401); the clamping frame (401) is hollow to form a clamping groove (6); The support rod (402) is set perpendicular to the clamping groove (6). <br>;3. The cooling tower fan blade angle adjustment device according to claim 2, wherein: the fastener (5) comprises an upper fastening stud (501) and a lower fastening stud (502) threaded on the clamping frame (401); The ends of the upper fastening stud (501) and the lower fastening stud (502) are opposite and respectively run through the clamping groove (6). <br>;4. The cooling tower fan blade angle adjustment device according to claim 3, wherein: the positioning member (7) comprises a positioning plate (701) vertically connected with a support rod (402); The positioning plate (701) is provided with a positioning sleeve (702), and the positioning plate (701) is provided with a positioning hole (703) connected with the positioning sleeve (702). <br>;5. The cooling tower fan blade angle adjustment device according to claim 4, wherein: the locking piece (9) comprises a locking column (901) set on the positioning sleeve (702); The locking column (901) enters the locking sleeve under the action of external force and is connected with the adjusting member (8). <br>;6. The cooling tower fan blade angle adjustment device according to claim 5, wherein: the adjustment piece (8) comprises an adjustment rod (801) movable located in the positioning sleeve (702); The linear scale (10) is arranged on the adjustment rod (801) along the axial direction of the adjustment rod (801). <br>;7. A method for making a linear scale (10) on the adjustment rod (801) in a cooling tower fan blade angle adjustment device according to any claim 1-6, comprising the following steps: <br> Step 1: Place the protractor (11) horizontally, ensuring that the zero tick line of the adjustment rod (801) coincides with the center reference line of the protractor (11). <br> Step 2: Place the adjustment rod (801) in parallel so that it is 200mm (i.e., vertical distance) from the zero-scale extension line of the protractor (11). <br> Step 3: Linear scale (10) conversion mark, starting from the zero scale line of the protractor (11), along the angle scale line (1°, 2°, 3°...) 20°) as an extension wire, intersecting with the adjustment rod (801); The angle value corresponding to each intersection point position is marked one by one on the adjustment rod (801), and the linear scale (10) on the adjustment rod (801) is obtained. <br> | http://worldwide.espacenet.com/searchResults?ST=singleline&locale=en_EP&submitted=true&DB=worldwide.espacenet.com&query=CN121474175A
CN121474308A | XIAMEN SUNRUI WIND POWER TECH CO LTD [--] | F16F15/32;F16F15/34;B29C39/02;B29C39/22;B29C65/48;B29C66/84;B29C69/00;B29C37/0075;B32B5/26;B32B2603/00;Y02P70/50 | F16F15/32;B29C37/00;B29C39/02;B29C39/22;B29C65/48;B29C69/00;B32B5/26;F16F15/34 | Chemistry/Surface technology, coating;Mechanical engineering/Mechanical elements;Mechanical engineering/Other special machines | 2026-02-06 |  | Balancing weight for wind power blade and balancing weight method | The invention provides a balancing weight for a wind power blade and a balancing method, the balancing weight is composed of quartz sand particles and epoxy resin, the quartz sand particles and the epoxy resin are evenly mixed according to the needed proportion, the mixture is poured into a mold for preparing the balancing weight, and the needed balancing weight is obtained after heating curing forming; one side of the balancing weight is attached to the blade shell, the other side of the balancing weight is laid with the biaxial fabric in a shape-following mode, and the outer side edge of the biaxial fabric is connected with the blade shell. The balancing weight is used for achieving the attaching tightness between the balancing weight and the blade shell; according to the balancing weight for the wind power blade and the weight balancing method, through the arrangement of the balancing weight, the structure and the material of the balancing weight can be effectively optimized, the layering phenomenon of the balancing weight and the possibility that the balancing weight is damaged by lightning stroke are avoided, and the use safety and stability of the balancing weight are improved; through the arrangement of the method, the manufacturing method of the balancing weight can be simplified, and the labor cost is reduced. (national office) | 1. A kind of counterweight block for wind turbine blades, which is characterized by being composed of quartz sand particles and epoxy resin, mixing quartz sand particles and epoxy resin evenly according to the required ratio, pouring into the mold for preparing counterweight blocks (6), and obtaining the required counterweight blocks (6) after heating and solidifying; One side of the counterweight block (6) is attached to the blade shell (9), the other side of the counterweight block (6) is paved with biaxial fabric (8), and the outer edge of the biaxial fabric (8) is connected with the blade shell (9). It is used to achieve the tightness of the fit between the counterweight block (6) and the blade shell (9). <br>;2. The counterweight block for wind power blades according to claim 1, wherein the mold comprises a base plate (1), a long side plate (2), a wide side plate (3), a base (4) and a handle (5); The base plate (1) is connected to the long side plate (2), the wide side plate (3), and the base (4), and the handle (5) is located between the two bases (4) in the direction of the width of the mold. <br>;3. The counterweight block for wind power blades according to claim 2, wherein the long side plate (2) and the wide side plate (3) are set with two, and the two long side plates (2) and two wide side plates (3) are staggered to form a closed frame, the base (4) is located at one end of the wide side plate (3) towards the long side plate (2), and the base (4) is provided with at least four. <br>;4. The counterweight block for wind turbine blades according to claim 3, wherein when the base (4) is set four, the four bases (4) are set in pairs on the front and rear sides of the corresponding wide side plate (3) respectively; Handle (3) is set between two bases (4) on the same wide side panel (5). <br>;5. The counterweight block for wind power blades according to claim 2, wherein the bottom plate (1) is a rectangular steel plate; The long side plate (2) and wide side plate (3) are trapezoidal steel plates; The base (4) is a cylinder steel part; The handle (5) is a cylinder steel pipe. <br>;6. The counterweight block for wind turbine blades according to claim 2, wherein the angle between the long side plate (2) and the base plate (1) is α1, the angle between the wide side plate (3) and the bottom plate (1) is α2, α1 and α2 are both positive, and the value range of α1 and α2 is between 90°-180°. <br>;7. A counterweight method for a counterweight block for wind turbine blades, the method is used to realize the fixation between the counterweight block for wind turbine blades and the blade housing (9) of any of claims 1-6, and the method comprises the following steps: <br> Step 1: Preparation of mold: based on the material of the counterweight block (6) is quartz sand particles and epoxy resin, the volume of the mold required to prepare the counterweight block (6) is calculated according to the required counterweight value of the blade shell (9), the density of quartz sand particles and epoxy resin, respectively; Cut the metal plate of the corresponding size and obtain the required mold by welding; <br> Step 2: Preparation of counterweight block (6): lay a release cloth in the mold, weigh M1 kg of quartz sand particles and M2 kg of epoxy resin for thorough mixing, and pour it into the mold; After scraping the upper surface of the mold, the release cloth is applied, and the counterweight block (6) is prepared by heating and curing first and then releasing the mold. <br> Step 3: Installation and fixing of the counterweight block (6): cut the required size of the double axis fabric (8); Use adhesive (7) to bond one end of the counterweight block (6) to the corresponding position inside the blade shell (9) of the required counterweight, and the other end of the counterweight block (6) is laid with the biaxial fabric (8), and the outer edge of the biaxial fabric (8) is connected with the blade housing (9). <br>;8. The counterweight method for a counterweight block for wind turbine blades according to claim 7, wherein in step 3, the biaxial fabric (8) is set with at least one layer. <br>;9. The counterweight method of a counterweight block for wind power blades according to claim 7, wherein the contact area between the outer edge of the biaxial fabric (8) and the blade shell (9) is ≥ 100mm. <br>;10. The counterweight method of a counterweight block for wind turbine blades according to claim 8, wherein the distance between the multiple layers of the biaxial fabric (8) and the outer edge of the biaxial fabric (8) and the outer edge of the previous layer of biaxial fabric (8) is 50mm. <br> | http://worldwide.espacenet.com/searchResults?ST=singleline&locale=en_EP&submitted=true&DB=worldwide.espacenet.com&query=CN121474308A
CN121474965A | HUANENG YUNNAN DIANDONG ENERGY CO LTD [CN] | G01B5/00;G01B7/00 | G01B5/00;G01B7/00 | Instruments/Measurement | 2026-02-06 |  | Bidirectional measuring tool special for conical surface of steam turbine blade | The invention relates to the technical field of steam turbine blade measurement, in particular to a special bidirectional measuring tool for a conical surface of a steam turbine blade, which comprises a detection table and a driving motor fixedly mounted on the inner top surface of the detection table, a detection disc is fixedly mounted at the output end of the driving motor, and a bracket is arranged at the side edge of the side surface of the detection table; a conical surface detection scanner is fixedly installed at the top end of the support, an installation structure is arranged between the support and the detection table, four installation plates distributed in an annular array are fixedly installed on the top face of the detection disc, and positioning assemblies are arranged on the installation plates. The automatic detection device has the beneficial effects that the detection disc is driven by the driving motor to rotate, the scanner is automatically reset in cooperation with linkage of the shifting rod, the shifting plate and the inclined push plate, the rotating seat is automatically overturned and reset after detection is completed, feeding of the next batch is facilitated, automatic circulation of feeding, detection, discharging and reset is formed, manual intervention is reduced, and the overall detection continuity is improved. (national office) | 1. A two-vector measuring tool for the cone surface of the steam turbine blade, comprising a testing table (11) and a drive motor (12) fixed on the top surface of the testing table (11), and the output end of the drive motor (12) is fixedly installed with a detection plate (13), wherein: a bracket (14) is provided at the side position of the side of the testing table (11), and a cone detection scanner (15) is fixed at the top of the bracket (14), a mounting structure is provided between the bracket (14) and the testing table (11), the top surface of the detection plate (13) is fixedly installed with four mounting plates (21) distributed in a ring array, the mounting plate (21) is provided with a positioning component, a dismounting component is provided between the positioning assembly and the testing table (11), and a discharge assembly corresponding to the positioning assembly is provided on the detection table (11); <br> The positioning assembly comprises a support plate (23) arranged on the side of the mounting plate (21), the top symmetrical penetration of the support plate (23) is provided with two support cylinders (31), the outer wall of the support cylinder (31) is provided with a plurality of positioning plates (37) distributed in a circular array, and the inner side of the support cylinder (31) is provided with a pushing structure corresponding to the positioning plate (37). <br>;2. The two-vector gauge for the cone surface of the steam turbine blade according to claim 1, wherein: the positioning assembly also comprises a rotating seat (22) that runs through the side of the mounting plate (21), that the support plate (23) is fixedly installed on the side of the rotating seat (22), that the outer wall of the rotating seat (22) is fixedly installed with a plurality of splines (24) distributed in a circular array, and that the inner wall of the mounting plate (21) is provided with a plurality of spline grooves (25) corresponding to the spline (24). <br>;3. The two-vector measuring tool for the cone surface of the steam turbine blade according to claim 2, wherein: the spline (24) and the spline groove (25) are both set in an arc shape, and both are made of rubber material. <br>;4. The two-vector gauge for the cone surface of the steam turbine blade according to claim 2, wherein: the pushing structure comprises a guide sleeve (32) fixed on the top surface of the support cylinder (31), the inner wall of the guide sleeve (32) is sliding and installed with a sliding rod (33), and the bottom end of the slide rod (33) passes through the bottom surface of the support cylinder (31), and the outer wall of the support cylinder (31) is provided with two sets of ejector rods (34) fixed connected with the side of the positioning plate (37), The outer wall fixing set of the sliding rod (33) is provided with two fixing rings (35), and the fixing ring (35) and the ejector rod (34) are hinged between one end of the inner side of the support cylinder (31) by a transmission rod (36), the bottom end of the sliding rod (33) is fixedly installed with a magnetic sheet (38), and the top surface of the detection disc (13) is fixedly installed with an electromagnet corresponding to the magnetic plate (311). <br>;5. The two-vector gauge for the cone of the steam turbine blade according to claim 4, wherein: the top fixing set of the slider (33) is provided with a positioning rubber ring (39), and the inner wall of the guide sleeve (32) is symmetrically provided with two positioning ring grooves (310) connected with the positioning rubber ring (39). <br>;6. The two-vector measuring tool for the cone surface of the steam turbine blade according to claim 4, wherein: the electromagnet (311) is the same as the magnetic pole opposite the magnetic plate (38). <br>;7. The two-vector measuring tool for the cone of the steam turbine blade according to claim 1, wherein: the installation structure comprises a guide port (41) set on the top surface of the testing table (11), the inner wall of the guide port (41) is sliding and installed with a guide seat (42), and the bracket (14) is fixedly connected to the top surface of the guide seat (42), and the inner top surface of the testing table (11) is fixedly installed with a fixed plate (43), A spring one (44) is fixedly installed between the side of the fixing plate (43) and the guide seat (42). <br>;8. The two-vector gauge for steam turbine blade cone special purpose according to claim 4, wherein: the recession assembly comprises a mounting port (51) provided on the side of the mounting plate (21), the inner wall of the mounting port (51) is sliding and installed with a slider (52), the top surface of the slider (52) and the inner top surface of the mounting port (51) are fixedly installed with a spring two (53), and the side of the slider (52) is fixedly installed with a lever (54), The side of the bracket (14) is fixedly installed with a dial plate (55) adapted to the lever (54), the top surface of the inspection table (11) is fixedly installed with a vertical plate (56), and the top end of the vertical plate (56) is fixedly installed with an oblique push plate (57) corresponding to the lever (54). <br>;9. The two-vector gauge for the cone of the steam turbine blade according to claim 8, wherein: the discharge assembly comprises a transmission gear ring (61) fixed set at the end of the rotating seat (22) away from the support plate (23), the top surface of the testing table (11) is fixedly installed with two flipping racks (62) meshing with the transmission gear ring (61), and the top surface of the detection disc (13) is provided with four discharge ports (71) distributed in an annular array, The top surface of the testing table (11) is provided with a blanking port (72) at the position between two flipped racks (62), and the inner wall of the blanking port (72) is fixedly installed with a bottom frame (73), the inner wall of the blanking port (72) is fixedly installed with a brace (74), the top surface of the brace (74) is fixed and installed with a magnetic plate (75) through a strut, and the magnetic plate (75) is opposite to the magnetic pole opposite to the magnetic plate (38). <br>;10. The two-vector measuring tool for the cone of the steam turbine blade according to claim 9, wherein: the vertical plate (56) is located between the blanking port (72) and a flipping rack (62) close to the bracket (14). <br> | http://worldwide.espacenet.com/searchResults?ST=singleline&locale=en_EP&submitted=true&DB=worldwide.espacenet.com&query=CN121474965A
CN121474987A | CGN INSPECTION TECH CO LTD [--];SUZHOU NUCLEAR POWER RES INST [CN] | G01B7/10;G06F17/11 | G01B7/06;G06F17/11 | Electrical engineering/Computer technology;Instruments/Measurement | 2026-02-06 |  | Steam turbine blade residual wall thickness quantitative evaluation method based on alternating current electromagnetic field | The invention discloses a steam turbine blade residual wall thickness quantitative evaluation method based on an alternating current electromagnetic field, and the method comprises the steps: constructing a universal dimensionless equation and a phase relation function, and combining with a test block with known thickness to calibrate an environment coefficient, thereby achieving the quantitative evaluation of the residual wall thickness of a steam turbine blade. And accurate quantitative evaluation of the residual wall thickness of the steam turbine blade is realized. According to the method, the limitation that an existing amplitude method is easily interfered by a lift-off effect, material characteristic fluctuation and a background magnetic field is effectively overcome, the detection precision and stability are remarkably improved, the calculation process is simplified, the detection applicability and reliability are enhanced, and powerful support is provided for predictive maintenance and service life management of turbine blades. (national office) | 1. A quantitative evaluation method for the residual wall thickness of steam turbine blades based on AC electromagnetic field, wherein the method comprises the following steps: <br> S1. Obtain dimensionless equation parameter terms: obtain the phase correlation terms of the steam turbine blades <i>π </i> <sub>1 </sub> , wall thickness correlation <i>terms π </i> <sub>2 </sub> , coil correlation <i>terms π </i> <sub>3 </sub> , dimensionless correlation <i>terms π </i> <sub>4 </sub> and dimensionless correlation <i>terms π </i> <sub>5 </sub> ; <br> the dimensionless related term <i>π </i> <sub>4 </sub> is the inclination angle <i>θ </i> of the detection probe; <br> the dimensionless related term <i>π </i> <sub>5 </sub> is the ratio of the number of turns of the detection probe <i>coil p </i> ; <br> S2. Constructing a dimensionless equation: according to the phase related term of the steam turbine <i>blade π </i> <sub>1 </sub> , wall thickness related term <i>π </i> <sub>2 </sub> , coil related term <sub>π 3 </sub> , dimensionless related term <i>π </i> <sub>4 </sub> and <i>dimensionless </i> related term π <sub>5 </sub> . Construct dimensionless equations; <br> S3. Calculate the maximum skin depth <i>δ </i> <i>p </i> </sub> : According to the phase correlation term <i>π </i> <sub>1 </sub> and the excitation angle <i>frequency ω </i> of the turbine blades with different wall thicknesses, fit the relationship curve to determine when the phase correlation term <i>π </i> <sub>1 takes the </sub> maximum value <i>p </i> </sub> , and then calculate the maximum skin depth <i>δ </i> <i>p </i> </sub> ; <br> S4. Construct the phase relationship function: obtain the environmental coefficient <i>H </i> <i>env </i> </sub> , the phase constant <i>β </i> , detect the probe lifting <i>l </i> <sub>0 </sub> , the maximum excitation angle frequency <i>ω </i> <i>p </i> </sub> of the turbine blade, the maximum skin depth <i>δ </i> <i>p </i> </sub> , the excitation angle frequency <i>ω </i> and wall thickness <i>c </i> establish the phase relationship function related to <i>the phase φ </i> of the magnetic field signal; <br> S5. Calibration phase reference parameter <i>φ </i> <i>0 </i> </sub> : Use the AC electromagnetic field detection probe to scan the defect-free steam turbine blade test block with known thickness, and obtain the magnetic field signal phase <i>φ </i> <i>0 </i> </sub> as the reference parameter; <br> S6. Calculating the environmental coefficient H env 0 after calibration: calculating the environmental coefficient H <i>env </i> 0 </sub> when detecting the detection probe after calibration according to the phase relationship function of step S4 and the phase reference parameter of the magnetic field signal in step S5 <i>φ </i> <i>0 </i> </sub> ; <br> S7. Obtain the phase distortion △ <i>φ' </i> : Use the AC electromagnetic field detection probe to scan the steam turbine blade test block, obtain the phase <i>φ </i> of the magnetic field signal at the defect-free <i>position and the </i> phase <i>φ </i> <i>x </i> </sub> <i>' </i> of the magnetic field signal at the defective position, and calculate the phase distortion variable of the magnetic field signal △ <i>φ' </i> ； <br> The phase distortion variable of the magnetic field signal is △ <i>φ' </i> = <i>φ </i> <i>0 </i> </sub> <i>' </i> - <i>φ </i> <i>x </i> </sub> <i>' </i> ; <br> S8. Calculating the wall thickness reduction △ <i>c' </i> : calculating the wall thickness reduction △c <i>' </i> according to the phase relationship function of step S4, the calibrated environmental coefficient <i>H </i> <i>env </i> 0 </sub> of step S6, and the phase distortion of the magnetic field signal △ <i>φ' </i> of step S7; <br> S9. Calculating the residual wall thickness <i>C </i> <i>r </i> </sub> : Calculating the residual wall thickness <i>C </i> <i>r </i> </sub> of the steam turbine blade according to the wall thickness c of the steam turbine blade <i>and </i> the wall thickness reduction △ <i>c' </i> of step S8; <br> The residual wall thickness of the steam turbine blade <i>Cr </i> = <i>c </i> -△ <i>c' </i> . <br>;2. The quantitative evaluation method for the residual wall thickness of a steam turbine blade based on an alternating current electromagnetic field according to claim 1, wherein in step S1, the <i>phase-related term π </i> <sub>1 </sub> calculation formula is as follows (1): <br> <br> In Equation (1), <i>φ </i> is the magnetic field signal phase, <i>σ </i> is the conductivity of the turbine blade, <i>ω </i> is the excitation angular frequency of the turbine blade, <i>μ </i> <i>0 </i> </sub> is the permeability of the turbine blade, <i>and L </i> is the core length of the turbine blade. <br> The wall thickness related term π <sub>2 </sub> is calculated as follows (2): <br> <br> In Equation (2), <i>σ </i> is the conductivity of the turbine blades, <i>μ </i> <i>0 </i> </sub> is the magnetic permeability of the turbine blades, <i>l </i> <sub>0 </sub> is the detection probe lifting, <i>c </i> is the wall thickness of the turbine blades, <i>and φ </i> is the phase of the magnetic field signal. <br> The coil related term π <sub>3 </sub> calculation formula is as follows (3): <br> <br> In Equation (3), <i>d </i> is the characteristic size of the detection probe coil, <i>and D </i> detects the diameter of the probe coil. <br>;3. The quantitative evaluation method for the residual wall thickness of a steam turbine blade based on an alternating current electromagnetic field according to claim 1, wherein in step S2, the dimensionless equation constructed is shown in Equation (4): <br> <br> In Equation (4), it is <i>π </i> <sub>1 </sub> , <i>π </i> <sub>2 </sub> , <i>π </i> <sub>3 </sub> , <i>θ </i> is <i>π </i> <sub>4 </sub> , and <i>p </i> is <i>π </i> <sub>5 </sub> . <br>;4. The quantitative evaluation method for the residual wall thickness of a steam turbine blade based on an alternating current electromagnetic field according to claim 1, wherein in step S3, the calculation formula of the maximum skin depth <i>δ </i> <i>p </i> </sub> is as follows (5): <br> <br> In Equation (5), <i>σ </i> is the conductivity of the turbine blades, <i>μ </i> <i>0 </i> </sub> is the permeability of the turbine blades, and <i>ω </i> <i>p </i> </sub> is the phase correlation term <i>π </i> The maximum excitation angle frequency corresponding to the maximum value when <sub>1 is </sub> taken as the maximum value. <br>;5. The quantitative evaluation method for the residual wall thickness of a steam turbine blade based on an AC electromagnetic field according to claim 1, wherein in step S4, the constructed phase relationship function is shown in Equation (6): <br> <br> In Equation (6), <i>l </i> <sub>0 </sub> is the detection probe lifting, <i>ω </i> <i>p </i> </sub> is the phase correlation term <i>π </i> <sub>1 </sub> is the maximum excitation angle frequency corresponding to the maximum value, <i>δ </i> <i>p </i> </sub> is the maximum skin depth, <i>H </i> <i>env </i> </sub> is the environmental coefficient, <i>ω </i> is the excitation angular frequency of the turbine blades, <i>β </i> is the phase constant, <i>and c </i> is the wall thickness of the turbine blades. <br>;6. The quantitative evaluation method for the residual wall thickness of a steam turbine blade based on an AC electromagnetic field according to claim 1, wherein in step S6, the calculation formula of the environmental coefficient <i>H </i> <i>env </i> 0 </sub> during the detection of the detection probe after calibration is as follows (7): <br> <br> In Equation (7), <i>β </i> is the phase constant, <i>l </i> <sub>0 </sub> is the detection probe lifted, <i>ω </i> <i>p </i> </sub> is the phase correlation term <i>π </i> <sub>1 </sub> is the maximum excitation angle frequency corresponding to the maximum value, <i>φ </i> <i>0 </i> </sub> is the phase of the magnetic field signal, <i>ω </i> is the excitation angle frequency of the steam turbine blades, <i>and δ </i> <i>p </i> </sub> is the maximum skin depth. <br>;7. The quantitative evaluation method for the residual wall thickness of a steam turbine blade based on an AC electromagnetic field according to claim 1, wherein in step S8, the calculation formula for the wall thickness reduction △ <i>c' </i> is as follows (8): <br> <br> In Equation (8), <i>δ </i> <i>p </i> </sub> is the maximum skin depth, <i>H </i> <i>env </i> 0 </sub> is the environmental coefficient of the detection probe after calibration, <i>ω </i> is the excitation angle frequency of the turbine blades, <i>β </i> is the phase constant, <i>l </i> <sub>0 </sub> is the detection probe lifting, <i>ω </i> <i>p </i> </sub> is the phase correlation term <i>π </i> the maximum excitation angle frequency corresponding to the maximum value <sub>when 1 </sub> is taken as the maximum value, and △ <i>φ' </i> is the phase distortion variable of the magnetic field signal. <br> | http://worldwide.espacenet.com/searchResults?ST=singleline&locale=en_EP&submitted=true&DB=worldwide.espacenet.com&query=CN121474987A
CN121475110A | SUZHOU MINICUT PREC ENGINEERING CO LTD [--] | G01B21/22;G01B21/16 | G01B21/22;G01B21/16 | Instruments/Measurement | 2026-02-06 |  | Saw blade detection method and detection device | The invention relates to the technical field of saw blade detection, in particular to a saw blade detection method and device, and the method comprises the steps: synchronously collecting the rotation angle data of a saw blade and the radial distance data from the outer edge of the saw blade to a fixed measurement position at the fixed measurement position; synchronously aligning the collected angle data and radial distance data according to timestamps, and drawing an angle-radial distance relation curve when the saw blade rotates by one circle; identifying N sawtooth characteristic sections on the angle-radial distance relation curve; for each identified sawtooth feature segment, extracting at least two key feature parameters used for representing geometrical features of the flank face of the sawtooth; the key feature parameters are compared with a preset design tolerance range, and if the key feature parameters of all the sawtooth feature sections are within the preset design tolerance range, it is judged that installation of the sawteeth is qualified; otherwise, judging that the product is unqualified; according to the saw blade detection method and the saw blade detection device, the flank surfaces of the saw teeth are detected in a non-contact measurement mode. (national office) | 1. Saw blade detection method, characterized by, includes the following steps: <br> the saw blade to be tested is installed to the detection station which can rotate at a constant speed, and the saw blade is driven to rotate at a constant speed around its central axis; <br> At the fixed measurement position, the angle data of the saw blade rotation and the radial distance data from the outer edge of the saw blade to the fixed measurement position are collected simultaneously. <br> the angle data and the radial distance data are synchronously aligned according to the time stamp, and the angle-radial distance relationship curve of the saw blade rotating for one week is drawn; <br> Based on the angle-radial distance relationship curve, the N-segment serrated characteristic segment is identified, and each serrated characteristic segment corresponds to a data curve segment generated when the rear blade surface of a sawtooth passes through the fixed measurement position; <br> extract at least two key feature parameters for characterizing the geometric features of the serrated blade surface for each segment identified; <br> comparing the key characteristic parameters with the preset design tolerance range, if the key characteristic parameters of all the sawtooth characteristic segments are within the preset design tolerance range, the installation of the saw blade is determined; Otherwise, it will be judged as unqualified. <br>;2. The saw blade detection method of claim 1, wherein: when the saw blade has M tooth type, it also comprises: <br> According to the waveform characteristics of the serrated feature segments, the N-segment serrated feature segments are automatically identified and classified into M sets corresponding to the tooth types. <br> For the sawtooth feature segments in each set, the key feature parameters are extracted separately. <br> The key feature parameters extracted from different sets are compared with the preset design tolerance range of the corresponding tooth type. If and only if all the key feature parameters of the set meet their respective tolerance ranges, the serrated installation is judged to be qualified. <br>;3. The saw blade detection method of claim 1 or 2, wherein: the key characteristic parameters comprise: <br> the difference in the radial distance between the start point and the end point of the serrated characteristic segment; <br> the angular span between the start and end points of the serrated feature segment; <br> the slope of the fitted straight line obtained after linear fitting of the serrated characteristic segment; <br> The curvature or the rate of curvature change of a specific location point on the serrated feature segment. <br>;4. The saw blade detection method of claim 1 or 2, wherein: based on the angle-distance curve, the method for identifying the N-segment serrated characteristic segment comprises: <br> on the angle-radial distance relationship curve, locate the jump point where all radial distance values change abruptly; <br> The jump points are classified according to the jump direction: the jump point with a sudden decrease in radial distance value is marked as the first jump point, and the jump point with a sudden increase in radial distance value is marked as the second jump point. <br> According to the direction of increasing rotation angle, each first hopping point is paired with the nearest second hopping point after it. <br> The data curve segment between each pair of paired points is used as the zigzag feature segment. <br>;5. The saw blade detection method of claim 4, wherein: also comprising: <br> obtain the design parameters of the current saw blade, and generate a theoretical angle span sequence according to the design parameters; <br> According to the order of rotation angle, all the identified sawtooth feature segments are arranged into a real sequence, and the angular span of each serrated feature segment in the sequence is extracted to form the actual angle span sequence. <br> the actual angle span sequence is matched with the theoretical angle span sequence; <br> Based on the matching results, do the following: <br> Identify and locate abnormal segments in the actual series with inconsistent angle spans; <br> At the same time, each serrated feature segment is classified into the corresponding tooth type set. <br>;6. The saw blade detection method of claim 5, wherein: for each identified abnormal segment, according to the serrated characteristic segment corresponding in the actual sequence, the actual angle interval corresponding to the abnormal segment is located on the angle-radial distance relationship curve; <br> in the actual angle range, the corresponding jump point is searched again; <br> Based on the re-searched jump point, the boundaries of the abnormal segment and its adjacent sawtooth feature segment are redivided and paired. <br>;7. The saw blade detection method of claim 5, wherein: the design parameters comprise: <br> tooth type M, <br> theoretical angular span of each tooth type serration, <br> and the order of each tooth type on the circumference of the saw blade when M>1. <br>;8. The saw blade detection method of claim 5, wherein: the method for matching the actual angle span sequence with the theoretical angle span sequence is as follows: <br> The sliding window comparison algorithm or dynamic time regularization algorithm is used to calculate the matching degree between the actual series and the theoretical sequence. <br> By finding the optimal matching path, the theoretical tooth type category corresponding to each serrated feature segment in the actual sequence is determined, and the deviation value of its angular span is calculated. <br> The zigzag feature segment with a deviation value exceeding the preset tolerance is marked as the abnormal segment. <br>;9. A saw blade detection device, for realizing the saw blade detection method of claims 1-8, wherein: comprising: a saw blade driving device, for installing the saw blade to be tested, for realizing the rotation of the saw blade to be tested, and having an angle encoder on it for measuring the rotation angle of the saw blade; <br> The detection probe is set on the side of the saw blade drive device to measure the radial distance from the outer edge of the saw blade to the fixed measurement position; <br> The control processor comprises: an angle information acquisition unit, which is used to collect the angle information of the angle encoder; Radial distance acquisition unit is used to collect the radial distance information of the detection probe; The analysis and processing unit is used to analyze and process the collected angular information and radial distance information. <br>;10. The saw blade detection device according to claim 9, wherein: the angle of the detection probe can be adjusted and installed. <br> | http://worldwide.espacenet.com/searchResults?ST=singleline&locale=en_EP&submitted=true&DB=worldwide.espacenet.com&query=CN121475110A
CN121468705A | HUAZHOU FUJIAN MACHINERY CO LTD [--] | B26D1/255;B26D5/086;B26D7/2614;B26D7/2628;B26D7/08;B26D7/00 | B26D1/25;B26D5/08;B26D7/00;B26D7/08;B26D7/26 | Mechanical engineering/Machine tools | 2026-02-06 |  | Double-blade spiral slicing equipment with double-motor direct connection structure and method | The invention discloses double-cutter spiral slicing equipment with a double-motor direct connection structure and a method, and relates to the technical field of double-cutter spiral slicing equipment.The equipment comprises a rack, a lower cutter and an upper cutter are arranged on the rack, the lower cutter is driven by a first servo motor, the upper cutter is driven by a second servo motor, the lower cutter comprises a cutter roller, and the cutter roller is arranged on the rack. The disc-arc-shaped sliding groove adjusting mechanism is arranged in the hollow cutter roller, two sets of movable blade assemblies are symmetrically arranged on the cutter roller, an adjusting assembly used for adjusting the extending length of the movable blade assemblies is arranged in the cutter roller, and the structure of the upper cutter is consistent with that of the lower cutter. Stepless adjustment of the extending lengths of all the blades can be completed at a time only by loosening the third fastening bolt and pulling the driving arm rod, and accurate adjustment of the gap between the upper cutter and the lower cutter is achieved. (national office) | 1. A double-knife spiral slicing equipment with a dual-motor direct connection structure, comprising a frame (100), on which the frame (100) is provided with a lower cutter (200) and an upper cutter (300), wherein the lower cutter (200) is driven by a first servo motor (400), the upper cutter (300) is driven by a second servo motor (500), the lower cutter (200) comprises a knife roller (201), and the knife roller (201) is symmetrically provided with two sets of movable blade assemblies (600), The knife roller (201) is provided with an adjustment assembly (700) for adjusting the extension length of the movable blade assembly (600), and the structure of the upper cutter (300) is consistent with the lower cutter (200). <br>;2. The double-knife spiral slicing equipment with a dual-motor direct connection structure according to claim 1, wherein the frame (100) comprises a base (101), a frame body (102) is provided on the base (101), two mounting brackets (103) are provided symmetrically on both sides of the frame body (102), and the mounting frame (103) is provided with mounting holes (104) for installing the lower cutter (200) and the upper cutter (300) on the mounting frame (103), The two sides of the frame body (102) are symmetrically provided with two conveyor platforms (105). <br>;3. The double-knife spiral slicing equipment with a dual-motor direct connection structure according to claim 1, wherein the two ends of the knife roller (201) are provided with a rotating shaft (202) mounted on the machine frame (100), the knife roller (201) is symmetrically provided with two cutter grooves (203) for installing the movable blade assembly (600), the knife groove (203) is provided with a second chute (206), and the second chute (206) is connected with a third chute groove (207) in the second chute (206), The knife roller (201) is distributed axially with a plurality of circular grooves (204), and the center of the circular groove (204) is provided with a through-type connection hole (205). <br>;4. The double-knife spiral slicing equipment with a dual-motor direct connection structure according to claim 3, wherein a second fastening bolt (208) for fixing the movable blade assembly (600) is provided on one side of the tool groove (203), a groove (210) is provided at one end of the rotating shaft (202), and a plurality of positioning holes (211) are distributed in a circumferential circumference within the groove (210). <br>;5. The double-knife spiral slicing equipment with a dual-motor direct connection structure according to claim 3, wherein the knife roller (201) is distributed along the axial direction with a plurasury of oblique micro-holes (209), the oblique micro-hole (209) is arranged on the side of the tool slot (203), one end of the oblique micro-hole (209) is connected with the tool slot (203), and the other end is arranged on the surface of the knife roller (201) on the side of the tool slot (203). <br>;6. The double-knife spiral slicing equipment with a dual-motor direct connection structure according to claim 1, wherein the movable blade assembly (600) comprises a blade (601) sliding mounted in the second chute (206), the blade (601) is provided with a tool holder (602) at one end, the tool seat (602) is sliding arranged in the third chute (207), and the tool seat (602) is axically distributed along the knife roller (201) with a plurality of notches (603), The knife roller (201) is provided with a fixed rod (604), the blade (601) is axically distributed along the knife roller (201) with a plurasurance of strip grooves (605), the strip groove (605) is arranged in the middle position of two adjacent notches (603), and the first elastic rubber pad (606) and the second elastic rubber pad (607) are provided respectively between the upper and lower parts of the tool seat (602) and the inner wall of the second chute (206). <br>;7. The double-knife spiral slicing equipment with a dual-motor direct connection structure according to claim 1, wherein the adjustment assembly (700) comprises a rotating disc (701) installed in a circular groove (204), the disc (701) is fixed connected by a connecting rod (702), the disc (701) is symmetrically provided with two arc chutes (703), and the arc chute (703) is set on a fixed rod (604), The connecting rod (702) one end of the through-knife roller (201) is fixedly connected with the drive arm rod (704) arranged in the groove (210), and the driving arm rod (704) is provided with a third fastening bolt (705) matching the positioning hole (211) on the driving arm rod (704). <br>;8. The double-knife spiral slicing equipment with a dual-motor direct connection structure according to claim 1, wherein the lower cutter (200) and the upper cutter (300) are set up and down in a dislocation, one end of the upper cutter (300) is tilted upwards by 1°, and the lower cutter (200) is tilted downwards by 1°. <br>;9. An operation method of a double-blade spiral slicing device with a dual-motor direct connection structure according to any item of claims 1-8, wherein, comprises the following steps: <br> S1: Adjust the extension length of the movable blade assembly (600) on the upper cutter (300) and the lower cutter (200) by adjusting the assembly (700), further fine-tune the gap between the upper cutter (300) and the lower cutter (200) upper blade (601), after the adjustment is completed, fix the blade (601) by the second fastening bolt (208), and fix the adjustment assembly (700) by the third fastening bolt (705); <br> S2: Start the first servo motor (400) and the second servo motor (500) at the same time to drive the upper cutter (300) and the lower cutter (200) to rotate, and adjust the rotation speed of the first servo motor (400) and the second servo motor (500) through the control system connected with the first servo motor (400) and the second servo motor (500), so that the blades (601) on the upper cutter (300) and the lower cutter (200) are aligned one by one. <br> | http://worldwide.espacenet.com/searchResults?ST=singleline&locale=en_EP&submitted=true&DB=worldwide.espacenet.com&query=CN121468705A
CN121468846A | SINOMA LITHIUM FILM NANJING CO LTD [CN] | B29C41/46;B29L2007/00;Y02E60/10 | B29C41/46;B29L7/00 | Mechanical engineering/Other special machines | 2026-02-06 |  | Cooling structure capable of solving problem of poor double-sided cooling of lithium battery diaphragm | The invention relates to a cooling structure capable of solving the problem of poor double-sided cooling of a lithium battery diaphragm. The cooling structure comprises a first cooling roller and a second cooling roller, the first cooling roller and the second cooling roller are sequentially arranged along the flow direction of a casting piece of the lithium battery diaphragm and are respectively driven by a driving motor to rotate; the first cooling roller is positioned obliquely below the second cooling roller and below a die head of the lithium battery diaphragm, so that the casting piece can pass through the space between the first cooling roller and the second cooling roller, and the two surfaces of the casting piece are respectively attached to the first cooling roller and the second cooling roller to realize cooling. Therefore, the problem of poor cooling of the double surfaces of the diaphragm in the prior art is effectively solved, and favorable conditions are created for improving the product yield. (national office) | 1. A cooling structure that can solve the problem of poor cooling of lithium battery separator on both sides, which is characterized by: including the first cooling roller and the second cooling roller; The first cooling roller and the second cooling roller are arranged in sequence along the flow direction of the casting sheet of the lithium battery diaphragm, and are driven by the drive motor to rotate respectively. The first cooling roller is located diagonally below the second cooling roller and is located under the die of the lithium battery diaphragm, so that the casting sheet can pass between the first cooling roller and the second cooling roller, and the two sides of the casting sheet are respectively fitted with the first cooling roller and the second cooling roller to achieve cooling. <br>;2. The cooling structure of claim 1 which can solve the problem of poor double-sided cooling of the lithium battery separator, wherein it also includes a third cooling roller and a fourth cooling roller; The third cooling roller and the fourth cooling roller are arranged behind the second cooling roller in order along the flow direction of the casting sheet, and the third cooling roller is located diagonally below the fourth cooling roller, so that the casting piece passes between the third cooling roller and the fourth cooling roller in order to further cool both sides of the casting sheet. <br>;3. The cooling structure of claim 2 which can solve the problem of poor double-sided cooling of the lithium battery separator, wherein a first bracket is also included; The first bracket is two groups, both vertical rectangular frames, arranged horizontally parallel to each other; The first cooling roller to the fourth cooling roller are respectively erected between the bracket. <br>;4. The cooling structure of claim 2 which can solve the problem of poor cooling of the lithium battery separator on both sides, wherein the first cooling roller is a fixed setting; The middle shaft of the second cooling roller, the third cooling roller and the fourth cooling roller are respectively connected to the first bracket through an adjustment structure, so that the second cooling roller, the third cooling roller and the fourth cooling roller can adjust the position horizontally and vertically. <br>;5. The cooling structure of claim 4 which can solve the problem of poor cooling of the lithium battery separator on both sides, wherein the adjustment structure comprises a first adjustment assembly and a second regulation assembly; The first adjustment assembly includes the base, the first guide, the first slider and the first screw; The base is U-shaped block, set vertically; the first guide rail and the first screw are both of a straight type, and are arranged in the base in the same direction; One end of the screw protrudes beyond the end plate of the base and is connected to the first adjustment motor; the first slider is spun on the first screw and is connected to the end of the middle shaft by means of a connecting rod; <br> the second adjustment assembly comprises a mounting plate, a second guide rail, a second slider and a second screw; the mounting plate is two pieces, both of which are short plates, and are arranged at intervals on the crossbar of the first bracket; the second guide rail and the second screw rod are both of a straight type, and are installed between the mounting plates in the same direction; one end of the second screw rod protrudes out of the mounting plate and is connected to the second adjustment motor; The second slider is spun on the second screw and connected to the base. <br>;6. The cooling structure of claim 3 which can solve the problem of poor double-sided cooling of the lithium battery separator, wherein it also includes a fifth cooling roller and a sixth cooling roller, which are arranged sequentially behind the fourth cooling roller along the flow direction of the casting piece, and the fifth cooling roller is located obliquely above the sixth cooling roller. <br>;7. The cooling structure of claim 6 which can solve the problem of poor double-sided cooling of the lithium battery separator, wherein a second bracket is also included; the second bracket is two groups, both vertical rectangular frames, arranged horizontally parallel to each other behind the first bracket; The fifth cooling roller and the sixth cooling roller are respectively erected on the second bracket. <br>;8. The cooling structure of claim 6 which can solve the problem of poor double-sided cooling of the lithium battery diaphragm, wherein a plurality of oil pressing rollers are also included, respectively arranged next to the second cooling roller to the sixth cooling roller; The shaft of the oil pressure roller is connected to the push rod of the cylinder so that it can move under the action of the cylinder to achieve the roller surface against or away from the corresponding cooling roller. <br>;9. The cooling structure of claim 6 which can solve the problem of poor double-sided cooling of the lithium battery separator, wherein the roller diameter of the first cooling roller to the fourth cooling roller is the same; The roll diameter of the fifth cooling roller and the sixth cooling roller is the same, and is larger than the roll diameter of the first cooling roller. <br>;10. The cooling structure of claim 6 which can solve the problem of poor cooling of the lithium battery separator on both sides, wherein the first cooling roller to the sixth cooling roller is separately supplied with media water through an external mold temperature machine to achieve separate temperature control. <br> | http://worldwide.espacenet.com/searchResults?ST=singleline&locale=en_EP&submitted=true&DB=worldwide.espacenet.com&query=CN121468846A
CN121468920A | SICHUAN ADVANCE TECH CO LTD [--] | B29C48/40;B29C48/505;B29C48/59;B29C48/682;B29C48/50;B29L2007/00 | B29C48/40;B29C48/50;B29C48/505;B29C48/59;B29C48/68;B29L7/00 | Mechanical engineering/Other special machines | 2026-02-06 |  | Double-screw extruder for lithium battery diaphragm plastic | The invention relates to lithium battery diaphragm plastic production equipment, and particularly discloses a double-screw extruder for lithium battery diaphragm plastics, the double-screw extruder comprises a machine shell and screws, the machine shell is formed by sequentially butting a plurality of shell sections, and the two screws arranged side by side in a horizontal plane are arranged in the machine shell; an input section, a melting section, a homogenizing section and an output section are sequentially formed between the machine shell and the screw rod from right to left; the homogenizing section is sequentially provided with a first kneading structure, a granulation stirring structure and a second kneading structure from right to left; the molten raw materials are cooled at the first kneading structure, are preliminarily kneaded, are cut into thick small blocks by the granulation stirring structure, are uniformly stirred, and are kneaded by the second kneading structure, so that the nucleating agent can be uniformly distributed in the plastic. The device has the beneficial effects that the nucleating agent can be uniformly distributed in the whole material, so that the distribution uniformity of each micropore during subsequent stretching is ensured. (national office) | 1. A twin-screw extruder for lithium battery separator plastic, comprising a casing and a screw (20), the casing is formed by a plurality of cylinder joints (1001) in turn, and two screws (20) are provided side by side in the horizontal plane in the casing, wherein: <br> The input section (30), the melting section (40), the homogenization section (50), and the output section (60) are formed from right to left between the machine shell and the screw (20); <br> The homogenization section (50) has a first kneading structure (51), a granular stirring structure (53), and a second kneading structure (55) from right to left; The melted raw materials are cooled at the first kneading structure (51) and preliminarily kneaded, then cut into viscous small pieces by the granular stirring structure (53), stirred evenly, and then kneaded by the second kneading structure (55), so as to form a structure in which the nucleating agent can be evenly distributed in the plastic. <br>;2. The twin-screw extruder for lithium battery separator plastic according to claim 1, wherein: the first kneading structure (51), comprising a kneading part I., a kneading part II., and a rolling and pressing part III.; <br> From right to left, there are: a conical spiral A (5101) in the shape of a twister on the screw - the conical spiral A of the two screws at this position forms a rubbing part I., and there are a plurality of oval wide kneading blocks on the screw (5102) - a kneading part II is formed between the wide kneading blocks of the two screws at this position, and the screw (20) itself is a curved torsion rod section (5103) similar to the structure of a progressive cavity pump. The inner wall of the corresponding barrel joint (1001) is the shape of the pump wall similar to that of a progressive cavity pump - at this position a rolling part III. is formed between the two screws and the inner wall of the corresponding barrel section; <br> When the melted raw materials enter the first kneading structure (51), they are cooled at the kneading part I and kneaded in a twisted manner, and then the twisted plastic is squeezed and kneaded radially at the kneading part II, and then the rolling part III is rolled. <br>;3. The twin-screw extruder for lithium battery separator plastic according to claim 2, wherein: the granular stirring structure (53), comprising a mesh part IV., a shearing part V., and a stirring part VI.; <br> The mesh part IV.: having a grid piece (5301), the grid piece (5301) is squeezed and fixed between two barrel joints (1001), and the grid piece (5301) is drilled with a hole for two screws to pass through; <br> The shearing part V.: having a cutting blade with a blade on the corresponding screw (5302); <br> The stirring part VI.: having a twister blade A (5303) on the corresponding screw, and a plinterture of stirring rod joints (5303-1) along the axial direction on the twister blade A (5303), and each stirring rod joint (5303-1) is located at different radial positions of the twister blade A (5303); <br> When the plastic moves from right to left, it forms multiple strips of material after passing through the grid piece (5301); The strip material is sheared into multiple viscous small pieces after being sheared by the shearing blade (5302). Multiple viscous small pieces of material were transported by the auger blade A (5303) and mixed by the stirring rod joint (5303-1). <br>;4. The twin-screw extruder for lithium battery separator plastic according to claim 3, wherein: the right and left ends of the granular stirring structure (53) have a right conveying structure (52) and a left conveying structure (54) respectively; <br> the right conveyor structure (52) and the left conveyor structure (54) have the same structure, both on the corresponding screw spiral blade B; The right conveying structure (52) allows the material to be forcibly pressed into the granular stirring structure (53), and the left conveying structure (54) allows the stirred viscous small pieces of material to be forcibly pressed into the second rubbing structure (55). <br>;5. The twin-screw extruder for lithium battery separator plastic according to claim 3 or 4, wherein: the structure of the second rubbing structure (55) is the same as that of the first rubbing structure (51). <br>;6. The twin-screw extruder for lithium battery separator plastic according to claim 5, wherein: the homogenization section (50) also has a third rubbing structure (56); <br> The third rubbing structure (56) is located at the left end of the second rubbing structure (55), and only includes the corresponding rubbing part I and kneading part II. <br>;7. The twin-screw extruder for lithium battery separator plastic according to claim 1, wherein: the input segment (30) has a conical spiral spiral B (31) in the shape of a twister on the corresponding screw, and a conveying structure is formed between the conical spiral B of the two screws. <br>;8. The twin-screw extruder for lithium battery separator plastic according to claim 7, wherein: the melting section (40): from right to left, there are spiral-shaped conical spiral C (41), a narrow kneading block (42), and a fan-shaped rotating cutting piece (43) on the corresponding screw, respectively; <br> The spiral spacing of the conical spiral C (41) is less than the spiral spacing of the conical spiral B (31), and a structure is formed between the conical spiral C of the two screws to allow the material to be squeezed and melted. <br> the fan-shaped rotating cutting piece (43) cuts off the long chain of molten material and stirs; <br> between the melting section (40) and the input section (30), a reverse auger blade (4001) is also provided on the corresponding screw, forming a structure to avoid the reverse flow of molten materials. <br>;9. The twin-screw extruder for lithium battery separator plastic according to claim 1, wherein: the output segment (60) has a corresponding conical spiral spiral D (61) in the shape of a twister on the corresponding screw. <br> | http://worldwide.espacenet.com/searchResults?ST=singleline&locale=en_EP&submitted=true&DB=worldwide.espacenet.com&query=CN121468920A
CN121468936A | SAMSUNG SDI CO LTD [KR] | H01M50/403;H01M50/414;H01M10/052;H01M50/489;H01M50/491;H01M10/4235;H01M50/449;B29C55/14;B29C55/16;B29L2031/3468;B29L2007/008;Y02E60/10;H01M50/417;H01M50/494;H01M10/0525;Y02P70/50 | B29C55/14;B29C55/16;B29L7/00;B29L31/34;H01M10/052;H01M10/42;H01M50/403;H01M50/414;H01M50/449;H01M50/489;H01M50/491 | Electrical engineering/Electrical machinery, apparatus, energy;Mechanical engineering/Other special machines | 2026-02-06 |  | Method for preparing porous substrate of separator for rechargeable lithium battery, porous substrate prepared using same, separator for rechargeable lithium battery including porous substrate, and rechargeable lithium battery | The present disclosure relates to a method of preparing a porous substrate for a separator for a rechargeable lithium battery, a porous substrate prepared using the method, a separator for a rechargeable lithium battery including the porous substrate, and a rechargeable lithium battery including the porous substrate. A method of preparing a porous substrate for a separator of a rechargeable lithium battery includes stretching an unstretched film including a resin, where the resin includes a resin having a weight average molecular weight (MW) of about 1 million or less, stretching includes a multi-stage stretching, and a total stretch rate is about 150 times or more. (national office) | 1. A method for preparing a porous substrate for a separator for rechargeable lithium batteries, the method comprises: <br> will include the stretch of the unstretched film of the resin, <br> wherein, the resin comprises a resin with an average molecular weight of 1 million or less, <br> Said stretching includes multi-stage stretching, and <br> Total stretch rate of 150 times or greater. <br>;2. The method of claim 1, wherein: <br> The multi-stage stretching includes primary stretching and secondary stretching, and <br> The primary stretch and the secondary stretch are performed sequentially. <br>;3. The method of claim 2, wherein: <br> The single stretch has a total stretch rate of 2 times or more, and <br> The secondary stretch has a total tensile rate of 64 times or more. <br>;4. The method of claim 2, wherein: <br> The primary stretch is one of simultaneous biaxial stretching, sequential biaxial stretching and a combination thereof, <br> The mechanical direction of the single stretch has a tensile rate of 1.5 times or greater than that of the mechanical direction of the first stretch, and <br> The transverse direction uniaxial stretching of the primary stretch has an elongation rate of 1.5 times or more. <br>;5. The method of claim 2, wherein: <br> The secondary stretch is one of the simultaneous biaxial stretching, sequential biaxial stretching and a combination thereof, <br> The mechanical direction of the secondary stretch has an elongation rate of 8.0 times or greater than that of the uniaxial stretch, and <br> The transverse uniaxial stretching of the secondary stretch has an elongation rate of 8.0 times or more. <br>;6. According to the method of claim 2, wherein the tensile rate of the primary stretch is smaller than that of the secondary stretch. <br>;7. According to the method of claim 6, wherein the ratio of the tensile rate of the secondary stretching to the tensile rate of the primary stretching is 16 times or more. <br>;8. The method of claim 1, wherein the unstretched film comprises a resin with a weight average molecular weight of 1 million or less of 95 wt% or more. <br>;9. The method of claim 1, wherein the resin comprises a resin with a weight average molecular weight of 1 million or less of 95 wt% or more. <br>;10. The method of claim 1, wherein the resin with a weight average molecular weight of 1 million or less comprises a polyolefin resin. <br>;11. The method of claim 1, wherein the porous substrate comprising: <br> 10 μm or less thickness; <br> Puncture strength-to-thickness ratio of 75gf/μm or greater; <br> 120sec/100cc or less breathability; <br> 4.5% or less thermal shrinkage on each of the mechanical and transverse directions; <br> -5.0% or greater melting shrinkage rate on each of the mechanical and transverse directions, as well as: <br> Shut-off temperature of 143°C or lower. <br>;12. A porous substrate for a separator for a rechargeable lithium battery, prepared by the preparation method of claim 1. <br>;13. The porous substrate according to claim 12, wherein the porous substrate has: <br> 10 μm or less thickness; <br> Puncture strength-to-thickness ratio of 75gf/μm or greater; <br> 120sec/100cc or less breathability; <br> 4.5% or less thermal shrinkage on each of the mechanical and transverse directions; <br> -5.0% or greater melting shrinkage rate on each of the mechanical and transverse directions; and <br> Shut-off temperature of 143°C or lower. <br>;14. A separator for rechargeable lithium batteries, the separator comprising a porous substrate of claim 12. <br>;15. A rechargeable lithium battery, the rechargeable lithium battery comprises a separator for a rechargeable lithium battery of claim 14. <br> | http://worldwide.espacenet.com/searchResults?ST=singleline&locale=en_EP&submitted=true&DB=worldwide.espacenet.com&query=CN121468936A
CN121468993A | UNIV HEBEI AGRICULTURE [CN] | B29C67/0044;B29C33/44;B29C33/72;H01M10/058;H01M50/20;H01M10/0525;Y02E60/10 | B29C67/00;B29C33/44;B29C33/72;H01M10/0525;H01M10/058;H01M50/20 | Electrical engineering/Electrical machinery, apparatus, energy;Mechanical engineering/Other special machines | 2026-02-06 |  | Power lithium battery shell processing device | The invention discloses a power lithium battery shell machining device, and relates to the technical field of lithium battery machining, the power lithium battery shell machining device comprises a machining table, a driving seat is arranged on the machining table, a stamping part is arranged at the bottom end of the driving seat, a cavity is formed in the stamping part, a movable rod is arranged in the cavity, and a center pressing ring is arranged at the bottom end of the movable rod; the hot-pressing head further comprises a plurality of sets of edge rings arranged on the outer side of the center pressing ring in a sleeving mode, every two sets of edge rings are connected in a hinged mode, a gap area is formed in the hinged portion, the whole hot-pressing head is divided into one center pressing ring and one concentric edge ring, and the edge rings can exert pressure higher than that of the center area through an adjusting mechanism. In this way, progressive pressure distribution with the pressure compensation value decreasing progressively from outside to inside is formed, and heat of the edge sealing area from outside to inside is matched. (national office) | 1. A power lithium battery shell processing device, comprising a processing table (100), a driving seat (101) is provided on the processing table (100), and a stamping part (102) is provided at the bottom end of the driving seat (101), wherein a cavity (103) is formed in the stamping part (102), a movable rod (104) is provided in the cavity (103), and a central pressure ring (105) is provided at the bottom end of the movable rod (104), It also includes a plurality of edge rings (106) sleeved on the outside of the central pressure ring (105), a hinge connection between two groups of edge rings (106), the hinged part forms a gap area (107), and an adjustment mechanism (200) is provided in the movable rod (104); <br> The adjustment mechanism (200) comprises a support (201) arranged in a cavity (103), an offset part (202) is provided in the support part (201), a resistance piece (203) is provided in the cavity (103), and the offset part (202) and the resistance member (203) are combined to control the center pressure ring (105) and the edge ring (106); <br> also comprised a stripping mechanism (300), a rotating part (301) of the bottom end of the stamping part (102) arranged by a stripping mechanism (301), an adjusting member (302) is provided at the bottom end of the rotating part (301), and the rotating part (301) and the adjusting member (302) cooperate to peel off the edge banding material; <br> The stripping mechanism (300) is provided with a cleaning mechanism (400), the cleaning mechanism (400) comprises an auxiliary part (401) arranged on the upper end face of the rotating part (301), a fixing part (402) is provided on the outside of the stamping part (102), an air outlet part (403) is provided in the fixing part (402), and the auxiliary part (401) and the air outlet part (403) are provided in conjunction with the edge banding to clean the edge. <br>;2. The power lithium battery shell processing device according to claim 1, wherein the support member (201) comprises a support cylinder (201a) arranged on the upper end face of the bottom end of the cavity (103), the support cylinder (201a) is provided with a center hole (201b), the center hole (201b) is provided with an opening (201c) on both sides of the outer wall of the center hole (201b), and the movable rod (104) runs through the center hole (201b), The outer wall of the movable rod (104) is provided with a compression spring (201d). <br>;3. The power lithium battery shell processing device according to claim 2, wherein the offset part (202) comprises an inclined hole (202a) arranged in the movable rod (104), an inclined rod (202b) is provided in the inclined hole (202a), and an extrusion part I (202c) and an extrusion part two (202d) are provided on both sides of the outer wall of the inclined rod (202b), The two ends of the extrusion part 1 (202c) and the extrusion portion two (202d) are respectively sliding and connected in the opening (201c). <br>;4. The power lithium battery shell processing device according to claim 3, wherein the resistance member (203) comprises a movable sleeve (203a) arranged in a cavity (103), the movable sleeve (203a) is provided with a slotted (203b), the upper end face of the compression spring (201d) is against the inner wall of the slotted (203b), and the two sides of the inner wall of the slotted (203b) are formed with a resistance part one (203c) and a resistance part two (203d), The extrusion part 1 (202c) and the extrusion part 2 (202d) correspond to the resistance part 1 (203c) and the resistance part 2 (203d). <br>;5. The power lithium battery shell processing device according to claim 4, wherein the rotating part (301) comprises a sleeve (301a) arranged at the bottom end of the stamping part (102), a through hole (301b) is formed in the sleeve (301a), an arc-shaped groove (301c) is provided in the through hole (301b), a positioning block (301d) is provided on the outer wall of the movable rod (104), and the positioning block (301d) is slidingly connected in an arc groove (301c), A circular plate (301e) is provided on the outer wall of the sleeve (301a). <br>;6. The power lithium battery shell processing device according to claim 5, wherein the adjustment part (302) comprises a sliding port (302a) arranged in a circumferential circumference on the outside of the stamping part (302a), a sliding rod (302b) arranged in a circumferential circumference on the outside of the movable sleeve (203a), an auxiliary sleeve (302c) on the outside of a plurality of sliding rods (302b), and an auxiliary port (302d) on the outside of the auxiliary sleeve (302c). <br>;7. The power lithium battery shell processing device according to claim 6, wherein a convex plate (302E) is provided with a convex plate (302E) on the outside, a shaft seat (302F) is provided at the bottom end of the convex plate (302E), a universal ball (302G) is provided on the upper end face of the edge ring (106), and a telescopic rod (302H) is provided in the shaft seat (302F) and the universal ball (302G). <br>;8. The power lithium battery shell processing device according to claim 7, wherein the auxiliary part (401) comprises an auxiliary rod (401a) arranged in a circumferential circumference on the upper end face of the convex plate (302e), a plurality of groups of auxiliary rods (401a) with a ring strip (401b) on the upper end face, and an auxiliary part (401c) arranged in a circumferential manner at the bottom end of the ring bar (401b). <br>;9. The power lithium battery shell processing device according to claim 8, wherein the fixing member (402) comprises a fixed plate (402a) arranged in a circular circumference on the outside of the stamping part (102), the bottom end of the fixed plate (402a) is formed with a fixed cylinder (402b), an auxiliary cavity (402c) is formed in the fixed cylinder (402b), and the ring strip (401b) and the auxiliary part (401c) are arranged in an auxiliary cavity (402c), The auxiliary cavity (402c) is provided with movable openings (402d) on both sides of the outer wall. <br>;10. The power lithium battery shell processing device according to claim 9, wherein the air outlet part (403) comprises a sealing plate (403a) arranged in an auxiliary cavity (402c), a tie rod (403b) is provided in the sealing plate (403a), an auxiliary spring (403c) is provided on the outer wall of the tie rod (403b), and the auxiliary spring (403c) is arranged on the upper end face of the sealing plate (403a), The bottom end of the tie rod (403b) is provided with a piston plate (403d), the piston plate (403d) is slidingly connected in the auxiliary cavity (402c), the auxiliary cavity (402c) is provided with an air outlet (403e), and the air outlet (403e) corresponds to the gap area (107). <br> | http://worldwide.espacenet.com/searchResults?ST=singleline&locale=en_EP&submitted=true&DB=worldwide.espacenet.com&query=CN121468993A
CN121469007A | KEDAI HANGFEI SHANGHAI EQUIPMENT TECH CO LTD [--] | B29C70/382;B29C70/384;G06F30/17;B29L2031/085 | B29C70/38;B29L31/08;G06F30/17 | Electrical engineering/Computer technology;Mechanical engineering/Other special machines | 2026-02-06 |  | Automatic wire placement method for fan blade of turbofan engine | The invention relates to the technical field of aero-engine blade additive manufacturing, and discloses an automatic wire placement method for a turbofan engine fan blade, which comprises the following steps of: preparing an automatic wire placement machine, establishing a three-dimensional model of a fan blade placement surface by utilizing three-dimensional modeling software, developing and installing a special tool suitable for a complex curved surface of the fan blade, and performing wire placement on the fan blade placement surface. The method comprises the steps of developing an automatic fiber placement track algorithm, calculating a fiber placement track point location, generating a first G code post-processing program through a processing module of the three-dimensional modeling software based on the track point location, developing matched automatic fiber placement software, and generating a second G code post-processing program for driving the automatic fiber placement machine to complete fiber feeding, heating, shearing and lifting actions. And carrying out fiber placement by adopting set fiber placement process parameters, and constructing a fiber placement defect detection double-circulation feedback system. After the method is adopted, the method has the following advantages of high integration and automation, high fiber placement precision, quality closed-loop control, process parameter optimization and suitability for batch production. (national office) | 1. An automatic wire laying method for turbofan engine fan blades, which is characterized by the following steps: <br> prepare an automatic thread laying machine, and the automatic thread laying machine is a six-axis robot four-wire channel wire laying machine; <br> The three-dimensional modeling software is used to establish the three-dimensional model of the fan blade laying surface. <br> Develop and install special tooling for the complex curved surface of fan blades for positioning and clamping blade molds. <br> The algorithm comprises generating an initial path based on the plane-surface intersection method, and biasing the discrete points on the initial path along the reference direction of the laying to achieve full coverage of the laying layer; <br> based on the trajectory point, the first G code post-processing program is generated through the processing module of the three-dimensional modeling software; <br> developing a supporting automatic wire laying software, modifying and supplementing the first G code post-processing program, and generating a second G code post-processing program that drives the automatic wire wrapping machine to complete the wire feeding, heating, shearing, and lifting actions; <br> The set wire laying process parameters are used for wire laying; <br> A double-cycle feedback system for laying defect detection is built to detect the width of the tow before entering the silk channel and the thickness of the laid tow in real time, and dynamically adjust the laying parameters based on the test results. <br>;2. The method of claim 1, wherein the automatic wire laying machine comprises a pressing module, a refeeding module, a shearing module, a heating module and a compaction module; <br> The wire laying process parameters comprise: the prepreg wire grade is T800, the infrared heating power is 500W, the laying speed is 40mm/s, the laying pressure is 280N, the tow tension is 3N, and the ambient temperature is 20°C. <br>;3. The method of claim 1, wherein the upper surface geometry of the special tooling is consistent with the lower surface of the fan blade mold, and a rectangular frame is provided at the bottom of the tooling; <br> The lower surface of the blade mold is provided with a positioning block, which restricts the degree of freedom of the mold in the X, Y, A, B, C directions by coordinating with the tooling. <br>;4. The method of claim 1, wherein the automatic wire laying trajectory algorithm specifically comprises: <br> On the 3D model of the blade, the midpoint of the arc length of the leading edge and the midpoint of the arc length of the trailing edge are connected to determine the reference direction of the wire laying. <br> the plane with a specific laying angle with the reference direction of the wire laying is intersected with the blade laying surface, and the initial path of automatic wire laying is generated; <br> the initial path is discrete into multiple points, and each discrete point is offset along the reference direction of the wire laying, and the bias distance is determined based on the width of the prepreg tow and the number of wire channels; <br> If the bias point exceeds the wire laying boundary, the completion path is generated at the boundary by the interception method. <br> Repeat the above process until the full paving trajectory planning of the current ply is complete. <br>;5. The method of claim 1, wherein the first G-code post-processing program is specifically as follows: in the UG machining module, using a variable axis profile milling method, specifying the cutting area as the current paving surface, the driving method as a curve drive, and the projection vector perpendicular to the driving body to generate a tool path trajectory comprising X, Y, Z, A, B five-axis coordinate data; <br> The post-processor corresponding to the Siemens 840D CNC system is selected to generate the first G-code post-processing program. <br>;6. The method of claim 1 or 5, wherein the post-processing program for generating the second G code specifically comprises the following point operation logic on the basis of the first G code: <br> According to the starting point of each wire laying track, the position point of turning on the infrared heating lamp and the position point of each silk channel performing pressing and refeeding are solved in the forward direction. <br> According to the end point of each wire laying trajectory, the position point of each silk channel to perform tow shear and the retraction point of the roller of the wire laying head are lifted along the normal direction of the curved surface in reverse. <br>;7. The method of claim 1, wherein the double-cycle feedback system for the detection of wire laying defects specifically comprises: <br> The first cycle: use a line laser width scanner to detect the width of the tow before entering the silk channel, if it deviates from the standard width by 6.35mm, then adjust the combined parameters of laying pressure and heating power in real time to make the laying effect equivalent to the laying effect of the standard tow under the best parameters; <br> The second cycle: use a line laser thickness scanner to detect the thickness of the laid tow, if it deviates from the standard thickness by 0.17mm, adjust the laying parameters at the same position of the next laying layer, so that the cumulative thickness of the two layers is equal to twice the standard thickness. <br>;8. An automatic thread laying system for implementing the method of claims 1-7, wherein, comprises: <br> Six-axis robot four-wire automatic thread laying machine; <br> A computer system with UG software installed and used to perform 3D modeling, trajectory planning and G-code generation; <br> the special tooling of claim 3; <br> Dual-cycle feedback system for wire laying defect detection, which includes line laser width scanner and line laser thickness scanner; <br> Siemens 840D CNC system, which is used to receive the second G code post-processing program and control the operation of the automatic wire laying machine. <br> | http://worldwide.espacenet.com/searchResults?ST=singleline&locale=en_EP&submitted=true&DB=worldwide.espacenet.com&query=CN121469007A
CN121469034A | XIAMEN SUNRUI WIND POWER TECH CO LTD [--] | B29D99/0025 | B29D99/00 | Mechanical engineering/Other special machines | 2026-02-06 |  | Forming method of fiber reinforced core material for wind power blade | The invention belongs to the technical field of wind power blade manufacturing, and relates to a forming method of a fiber-reinforced core material for a wind power blade, the method adopts a prefabricated fiber-reinforced resin nail, the length of the prefabricated fiber-reinforced resin nail is 5-30 mm, the diameter of the prefabricated fiber-reinforced resin nail is 1-3 mm, the prefabricated fiber-reinforced resin nail is formed by compounding a thermoplastic resin matrix and axially and uniformly distributed carbon fibers or glass fibers, the volume fraction of the fibers is 30-60%, and the volume fraction of the fibers is 30-60%. The resin nails are accurately implanted into the core material according to the set angle, interval and depth through automatic equipment, and are heated at the temperature of 60-80 DEG C or above to melt the resin, so that in-situ infiltration fusion of the resin nails and the core material is realized. According to the method, the problem of non-uniform infiltration caused by fiber yarns is avoided, the enhancement precision is high, the efficiency is high, the cost is low, a three-dimensional enhancement network can be constructed, the stretching, bending and shearing resistance of the core material are remarkably improved, meanwhile, light weight is achieved, and the method is suitable for efficient manufacturing of large wind power blades. (national office) | 1. A fiber-reinforced core molding method for wind turbine blades, which is characterized by the following steps: <br> S1: Prefabricated fiber-reinforced resin nails are available (2); <br> S2: implanting the fiber-reinforced resin nail (2) into the wind turbine blade core material (7) by implanting the angle, spacing and depth; <br> S3: Heat treatment on the core material (7) after implantation, so that the thermoplastic resin in the resin nail melts and infiltrates the core material (7), and forms an integrated reinforcement structure after cooling. <br>;2. The fiber-reinforced core material forming method for wind turbine blades according to claim 1, wherein in step S1, the length of the fiber-reinforced resin nail (2) is 5–30 mm, the diameter is 1–3 mm, and the length of the exposed fiber does not exceed 1mm. <br>;3. The fiber-reinforced core material forming method for wind power blades according to claim 2, wherein the fiber-reinforced resin nail (2) is compounded by a fiber bundle and a thermoplastic resin matrix, the fiber volume fraction is 30%–60%, and the melting point of the thermoplastic resin is 60–80°C. <br>;4. The fiber-reinforced core material forming method for wind turbine blades according to claim 3, wherein the fiber bundle is carbon fiber or glass fiber; The thermoplastic resin matrix is a modified polyamide PA6/PA66 or polyphenylene sulfide PPS. <br>;5. The fiber-reinforced core material forming method for wind turbine blades according to claim 1, wherein in step S2, the implantation angle is the angle between the surface of the fiber-reinforced resin nail (2) and the core material (7), with a range of 30°–90°; wherein, the edge area of the core material (7) is arranged at 60°–90°, and the central stress area is arranged at 30°–45°. <br>;6. The fiber-reinforced core material forming method for wind turbine blades according to claim 1, wherein in step S2, the implant spacing is 10–50 mm, and the arrangement is arranged by equidistant array or sparse gradient method; In the stress concentration area of the core material (7), the spacing is 10–20 mm, and the non-stress concentration area is 30–50 mm. <br>;7. The fiber-reinforced core material forming method for wind turbine blades according to claim 6, wherein in step S2, the implanted layer number is 1–3 layers; When arranging multiple layers, the fiber-reinforced resin nails (2) of the adjacent two layers are arranged in a staggered manner, with an angle of 90° and a spacing between layers of 5–15 mm. <br>;8. The fiber-reinforced core material forming method for wind power blades according to claim 1, wherein in step S2, the core material (7) is PVC foam, PMI foam or passa wood; A 5–10 mm nail-free area is reserved at the edge of the implantation area, and the fiber-reinforced resin nail (2) is arranged at the connection interface by 10–20 mm beyond the interface. <br>;9. The fiber-reinforced core material forming method for wind turbine blades according to claim 6, wherein in step S3, the temperature of the heating treatment is set according to the type of resin matrix, and the insulation time is 1–4 hours, so that the resin nail is fully integrated with the core material (7) and the subsequent infusion resin after melting. <br>;10. The fiber-reinforced core material forming method for wind power blades according to claim 6, wherein the implanted equipment comprises a fiber-reinforced resin nail supply system, a plurality of independent launching devices (4), a positioning and control system and a power system. <br> | http://worldwide.espacenet.com/searchResults?ST=singleline&locale=en_EP&submitted=true&DB=worldwide.espacenet.com&query=CN121469034A
CN121469850A | SUZHOU SONGHUA AVIATION EQUIPMENT CO LTD [--] | B64C11/16;B64C11/20;B64F5/10;B29C69/02;B29C70/345 | B64C11/16;B29C69/02;B29C70/34;B64C11/20;B64F5/10 | Mechanical engineering/Other special machines;Mechanical engineering/Transport | 2026-02-06 |  | Modular blade main beam structure based on chopped fiber reinforcement and manufacturing method | The invention relates to a chopped fiber reinforcement-based modularized paddle main beam structure and a manufacturing method, and relates to the technical field of aircraft parts, the chopped fiber reinforcement-based modularized paddle main beam structure comprises a main beam body used for supporting a paddle, the main beam body is composed of a plurality of module units, the module units are made of chopped fiber reinforced composite materials, and the interior of each module unit is of a hollow structure; the gradient supporting pieces are arranged in the module units, each gradient supporting piece comprises a vertical strip and a transverse supporting strip, the vertical strips and the transverse supporting strips are arranged in a density stepped change mode, and the density of the ends, close to the connecting ends, of the vertical strips and the transverse supporting strips is large; according to the gradient supporting piece, the density stepped change design is adopted, high-fiber-content metal powder or metal powder mixed with the high-fiber-content metal powder is adopted close to the connecting end, and the rigidity, the abrasion resistance and the bolt pre-tightening force resisting capacity are improved; and the middle part adopts a low-density core material for weight reduction, so that the bending rigidity is kept while the overall weight is reduced, and the balance of light weight and high strength is realized. (national office) | 1. A modular paddle main beam structure based on chopped fiber reinforcement, including a main girder body for supporting the paddle, wherein the main beam body is composed of a plurality of module units (1), the module unit (1) is made of chopped fiber reinforced composite material and has a hollow structure inside, and also comprises: <br> a gradient support (2) is arranged inside the module unit (1), and the gradient support (2) comprises a vertical strip (22) and a transverse support strip (23), and the vertical strip (22) and the transverse support strip (23) are arranged in a stepped way of density, and the density of one end near the connecting end is larger; <br> The connecting assembly (3) is used to realize the connection of two adjacent module units (1), and the connecting assembly (3) is able to achieve further tensioning in at least one direction when the module unit (1) vibrates. <br>;2. The modular paddle main beam structure based on chopped fiber reinforcement according to claim 1, wherein: the gradient support member (2) also includes a central shaft (21) set along the length of the paddle, the vertical strip (22) and the transverse support strip (23) are fixed on the outside of the central axis (21), and the transverse support strip (23) gradually increases in thickness from one end close to the central axis (21) to the other end. <br>;3. The modular paddle main beam structure based on chopped fiber reinforcement according to claim 1, wherein: a bamboo reinforcement (24) is fixed on the transverse support strip (23), the axial hollow of the bamboo reinforcement (24) forms a filling cavity, and the filling cavity is provided with a chopped fiber accumulation layer (25), and the bamboo reinforcement (24) gradually thickens from one end close to the transverse support strip (23) to the other end. <br>;4. The modular paddle main beam structure based on chopped fiber reinforcement according to claim 1, wherein: the external part of the connecting assembly (3) is provided with a honeycomb-shaped energy-absorbing member (4). <br>;5. The modular paddle main beam structure based on chopped fiber reinforcement according to claim 1, wherein: the end of the transverse support strip (23) is provided with a shape memory polymer (26), and the upper and lower ends of the vertical strip (22) are embedded with heating plates (27). <br>;6. The modular propeller main beam structure based on chopped fiber reinforcement according to claim 1, wherein: the connecting assembly (3) comprises a vertical self-locking portion (31) and a transverse self-locking portion (32), the vertical self-locking portion (31) is used to realize self-locking in the upper and lower directions, and the transverse self-locking portion (32) is used to realize self-locking in the horizontal direction. <br>;7. The modular paddle main beam structure based on chopped fiber reinforcement according to claim 6, wherein: the vertical self-locking part (31) comprises: <br> two first connecting plates (311), respectively connected to the upper ends of the opposite surfaces of the two module units (1); <br> two convex plates (313) for connecting two first connecting plates (311); <br> the first tapered piece (314), one end is fixed on the convex plate (313), and the other end is interspersed with another convex plate (313); <br> locking ring (312), the tapered end of the first tapered part (314) can be squeezed into the locking ring (312) to achieve locking. <br>;8. The modular paddle main beam structure based on chopped fiber reinforcement according to claim 6, wherein: the transverse self-locking part (32) comprises: <br> two second connecting plates (321), connected at the lower ends of the opposite surfaces of the two module units (1); <br> two third connecting plates (322) are fixed on the upper end face of the corresponding second connecting plate (321), and a locking groove (3221) is provided on the third connecting plate (322); <br> the second tapered piece (323), one end is fixed on the third connecting plate (322), and the other end is interspersed with another third connecting plate (322); <br> The third tapered part (324) can be extruded at both ends through the corresponding locking groove (3221). <br>;9. The modular paddle main beam structure based on chopped fiber reinforcement according to claim 8, wherein: the third tapered part (324) is composed of a straight rod portion (3241) and a variable tapered portion (3242) located at both ends of the straight rod portion (3241). <br>;10. A method for manufacturing a paddle main beam structure for fabricating a modular paddle main beam structure described in any of the above claims 1-9, wherein the following steps are included: <br> S1. Material preparation: use carbon fiber, glass fiber or mixed fiber as chopped fiber; According to the process requirements, select epoxy, unsaturated polyester, vinyl ester and other resin systems with high toughness, fatigue resistance and good workability; <br> S2. Compression molding: After cutting the sheet according to the design size, it is stacked into the heated steel mold in turn, and the sheet is tightly fitted to the mold cavity through high-pressure molding, and the mold is released after the curing reaction. <br> S3. Preforming of chopped fiber: the chopped fiber is pre-arranged in the mold cavity, and the resin is injected after closing the mold, and the resin is cured to complete the molding. <br> S4. Injection molding: the chopped fiber is fully mixed with resin to make granules, and after heating and plasticizing, it is injected into the mold cavity by high-pressure injection to cool and shape; <br> S5. Connection treatment: The connection area of the module unit is polished and cleaned, and a coupling agent or primer is applied as needed, and then assembled and assembled. <br> | http://worldwide.espacenet.com/searchResults?ST=singleline&locale=en_EP&submitted=true&DB=worldwide.espacenet.com&query=CN121469850A
CN121470059A | ZHENGTONG SHENZHEN CYCLING TECH CO LTD [--] | B65F3/00;B65F1/14;B65F2003/006;B65F2220/1063;B65F2220/00;B65F2240/108;B65F2210/169;B65F2210/176;B65F2220/101;Y02W30/84 | B65F3/00;B65F1/14 | Chemistry/Environmental technology | 2026-02-06 |  | Mobile operation platform and operation method for processing lithium battery | The invention discloses a mobile operation platform for processing lithium batteries and an operation method, and relates to the technical field of lithium battery processing, the mobile operation platform comprises a transport vehicle body, a box body, a lithium battery crushing and sorting equipment assembly, a plurality of fixed rails and a plurality of expansion rails, the box body comprises a fixed bottom plate and a folding coaming, the fixed bottom plate is fixedly arranged on a chassis of the transport vehicle body, and the folding coaming is arranged on the fixed bottom plate; the left end of the folding coaming is hinged to the left end of the fixed bottom plate, the right end of the folding coaming is hinged to the right end of the fixed bottom plate, and the folding coaming can be folded inwards or expanded outwards; the folding coaming comprises a left side bottom widening assembly, a middle expanding assembly and a right side bottom widening assembly which are connected in sequence; the fixed track is fixedly arranged on the fixed bottom plate, the expanding track is used for being fixedly arranged on the left side bottom widening assembly or the right side bottom widening assembly after the folding surrounding plate expands outwards and is aligned with the fixed track, and the lithium battery processing equipment can move along the fixed track and the expanding track; according to the invention, lithium battery processing is facilitated. (national office) | 1. A mobile work platform for handling lithium batteries, wherein: comprising a transport vehicle body, a box, a lithium battery crushing and sorting equipment component, a plurality of fixed tracks and a plentiful number of expansion tracks, the box body comprises a fixed bottom plate and a folding hoarding, the fixed bottom plate is fixed on the chassis of the transport vehicle body, the left end of the folding hoarding is hinged with the left end of the fixed base plate, the right end of the folding hoarding is hinged with the right end of the fixed bottom plate, and the folding hoarding can be folded inward or extended outward. to change the volume of the box; The folding hoarding comprises a left bottom widening assembly, a middle expansion assembly and a right bottom widening assembly connected in turn, the left bottom widening assembly is arranged on the left side of the fixed base plate, the left bottom widening assembly can be extended outward to be flush with the fixed base plate, the right bottom widening assembly is placed on the right side of the fixed base plate, and the right bottom widening assembly can be extended outward to be flush with the fixed bottom plate; The lithium battery crushing and sorting equipment components comprise a plurality of lithium battery processing equipment, the lithium battery processing equipment is arranged in the box, the fixed track corresponds to the lithium battery treatment equipment one by one, the fixed track is fixed on the fixed bottom plate, the expansion track corresponds to the fixed track one by one, the expansion track is used for fixing on the left bottom widening assembly or the right bottom widening assembly after the folding hoarding expands outward, and aligns with the fixed track, The lithium battery processing equipment is capable of moving along the fixed track and the extended track. <br>;2. The mobile working platform for handling lithium batteries according to claim 1, wherein: the box also includes a plurality of fixed load-bearing beams and a plassier of auxiliary load-bearing frames, the fixed load-bearing beam corresponds to the fixed track one by one, and the fixed load-bearing beam is fixed under the fixed base plate, and is placed directly below the fixed track to support the fixed track; The auxiliary load-bearing frame corresponds to the expansion track one by one, and the auxiliary load-bearing frame is used for placing it under the left bottom widening assembly or the right bottom widening assembly after the folding hoarding expands outward, and is placed directly below the expansion track to support the expansion track. <br>;3. The mobile working platform for handling lithium batteries according to claim 1, wherein: also includes a reinforcement rod, after the folding hoarding is extended outward, one end of the reinforcement rod is used for a fixed connection with the transport vehicle body or the ground, and the other end of the reinforcement rod is used for a fixed connection with the folding hoarding. <br>;4. The mobile operating platform for handling lithium batteries according to claim 1, wherein: also comprising a plassium of mobile carrier plates, the mobile carrier plate corresponds to the lithium battery processing equipment one by one, the lithium battery processing equipment is fixed on the mobile carrier board, and the mobile carrier plate can move along the fixed track and the expansion track. <br>;5. The mobile working platform for handling lithium batteries according to claim 4, wherein: also comprising a plurality of hydraulic locking pins and a plinter of wedge-shaped brake blocks, after the moving carrier plate is moved into place, the hydraulic locking pin and the wedge-shaped brake block can lock the mobile carrier plate on the fixed track or the expansion track. <br>;6. The mobile work platform for handling lithium batteries according to claim 4, wherein: a damping buffer pad is fixed between the mobile carrier board and the lithium battery handling equipment. <br>;7. The mobile working platform for handling lithium batteries according to claim 1, wherein: the folding hoarding comprises a plurality of sequentially hinged folding plates, and a sealing strip and an inflatable sealing airbag are provided in the gap between two adjacent folding plates, and the sealing strip is fixed on the folding plate, and the inflatable sealing airbag can be inflated and expanded to seal the gap. <br>;8. The mobile working platform for handling lithium batteries according to claim 1, wherein: a fire extinguishing system and a plurality of spark detectors are fixed in the box, the spark detector can detect sparks, the fire extinguishing system is connected to the spark detector, and the fire extinguishing system can spray fire extinguishing materials into the box; The exhaust gas treatment system and suction device are fixed on the box, the air inlet of the suction device is connected with the inside of the box, the air outlet of the suction device is connected with the air inlet of the exhaust gas treatment system, and the air outlet of the exhaust gas treatment system is connected with the outside of the box. <br>;9. The mobile work platform for handling lithium batteries according to claim 1, wherein: a fireproof and explosion-proof insulation layer is fixed on the inner side of the box. <br>;10. An operation method using a mobile working platform for handling lithium batteries as described in claims 1 to 9, wherein: <br> Step 1: Make the transport vehicle body carry the folded box to the target location; <br> Step 2: Expand and reinforce the folding hoarding outward, and install the expansion track on the left bottom widening assembly and/or the right bottom widening assembly; <br> Step 3: Make the lithium battery processing equipment move along a fixed track; <br> Step 4: Make the lithium battery processing equipment stay on a fixed track or continue to move and stay on an extended track; <br> Step 5: Turn on the lithium battery processing equipment for lithium battery treatment; <br> Step 6: After completing the lithium battery treatment, reset the lithium battery processing equipment, disassemble and expand the track, and fold the folding hoarding inward and reset. <br> | http://worldwide.espacenet.com/searchResults?ST=singleline&locale=en_EP&submitted=true&DB=worldwide.espacenet.com&query=CN121470059A
CN121470182A | HENAN WANLI NEW ENERGY CO LTD [--] | B65G47/901;F16F15/08;B65G2201/02;Y02E60/10 | B65G47/90;F16F15/08 | Mechanical engineering/Handling;Mechanical engineering/Mechanical elements | 2026-02-06 |  | Square lithium battery liquid injection, discharging and carrying device | The invention relates to the technical field of battery transfer equipment, in particular to a square lithium battery liquid injection, discharging and carrying device which comprises a moving unit, a lifting unit is arranged on the moving unit, a clamping unit is arranged at the lower end of the lifting unit, and a lithium battery storage unit is arranged on the lower portion of the clamping unit. In the process of clamping the outer package of the square lithium battery, air is blown out through the first exhaust port and the second exhaust port, so that the outer package of the square lithium battery is kept in a vertical state, subsequent clamping is facilitated, in the clamping process, after the rubber pad descends to block the first exhaust port, the second exhaust port can spray out stronger airflow, and the clamping efficiency is improved. The clamping jaws are arranged on the outer packaging bag to ensure that the outer packaging bag of the square lithium battery is more concentrated and convenient to clamp, when the outer packaging bag of the square lithium battery is clamped through the clamping jaws and the rubber pads, due to the inertia effect, when the square lithium battery is thrown out, the outer packaging bag can be clamped more tightly by the two rubber pads, and the risk that the square lithium battery is thrown out is reduced. (national office) | 1. A prismatic lithium battery injection and discharging handling device, including a mobile unit (1), wherein a lifting unit (2) is provided on the mobile unit (1), a clamping unit (3) is provided at the lower end of the lifting unit (2), and a lithium battery storage unit (4) is provided at the lower end of the clamping unit (3); <br> The clamping unit (3) is used for clamping lithium batteries, including a gripper (301), and the end of the gripper (301) is provided with a rubber pad (302); <br> The lithium battery storage unit (4) is used to store the lithium battery after the liquid injection is completed, comprising placing mold (401), the placement mold (401) is provided with a clamping groove (402), the placing mold (401) is provided with a placement groove (403) in the middle lower part of the clamping groove (402), the first exhaust port (404) is provided in the clamping groove (402), and the second exhaust port (405) is provided in the placement groove (403). <br>;2. The square lithium battery injection and discharging handling device of claim 1, wherein the moving unit (1) comprises a limit track (101), the limit track (101) is provided with two, the two limit tracks (101) are sliding and provided with a slider (102), and the two sliders (102) are provided with a mounting plate (103). <br>;3. The square lithium battery injection and discharging handling device of claim 2, wherein the side end of the limit track (101) is provided with a drive motor (104), the output end of the drive motor (104) is provided with a drive wheel (105), the limit track (101) is provided with a vertical plate (106) at one end away from the drive motor (104), and the vertical plate (106) is provided with a driven wheel (107) when rotating on the vertical plate (106), A conveyor belt (108) is provided between the drive wheel (105) and the driven wheel (107), a fixing block (109) is provided on the mounting plate (103), and the conveyor belt (108) passes through the fixing block (109) and is fixed with it. <br>;4. The square lithium battery injection and discharging handling device of claim 2, wherein the lifting unit (2) comprises a lifting plate (201), two first limit rods (202) are provided on the lifting plate (201), two corresponding first limit sleeves (203) are provided on the mounting plate (103), the first limit rod (202) is lifted in the first limit sleeve (203), and the upper end of the two first limit rods (202) is provided with a mounting frame (204). <br>;5. The square lithium battery liquid injection and discharging handling device of claim 4, wherein the first lifting motor (205) is provided on the mounting frame (204), the output end of the first lifting motor (205) is provided with a screw (206), the mounting plate (103) is provided with a threaded sleeve (207), the screw (206) is matched with the threaded sleeve (207), and the lower terminal end of the screw (206) is provided with a rotating coordination with the lifting plate (201). <br>;6. The square lithium battery liquid injection and discharging handling device of claim 4, wherein the lower end of the lifting plate (201) is provided with a cylinder (208), the output end of the cylinder (208) passes through the lifting plate (201), the output end of the cylinder (208) is provided with a telescopic rod (209), the upper end of the telescopic rod (209) is provided with a connecting plate (210), and the lower end of the connecting plate (210) is provided with two second limiting rods (211), The lifting plate (201) is also provided with two second limiting sleeves (212), the second limiting rod (211) passes through the second limiting sleeve (212), the lower end of the two second limiting rods (211) is also provided with a transverse plate (213), and the clamping unit (3) is arranged at the lower end of the transverse plate (213). <br>;7. The square lithium battery liquid injection and discharging handling device of claim 1, wherein the clamping unit (3) also comprises a mounting block (303), on which the first airway (304) and a second airway (305) are provided, a piston (306) is provided in the second airway (305), a limiting ring (307) is provided at both ends of the second airway (305), and the upper end of the second airway (305) is connected with the first airway (304), The lower end of the piston (306) is provided with an extension rod (308). <br>;8. The square lithium battery injection and discharging handling device of claim 7, wherein the lower end of the mounting block (303) is provided with a U-shaped groove (309), the gripper (301) is located in the U-shaped groove (309), the lower end of the extension rod (308) is rotated and connected with one side of the clamping claw (301), an auxiliary rod (310) is provided in the U-shaped groove (309), and a groove (311) matching the auxiliary rod (310) is provided on the clamping probe (301). <br>;9. The square lithium battery injection and discharging handling device of claim 7, wherein a connector (312) is also provided on both sides of the mounting block (303), and the connector (312) is connected with an external gas pipe. <br> | http://worldwide.espacenet.com/searchResults?ST=singleline&locale=en_EP&submitted=true&DB=worldwide.espacenet.com&query=CN121470182A
CN121470447A | WUHAN INST TECHNOLOGY [CN] | C01B25/375;C01B32/215;H01M10/54;C01P2002/72;C01P2004/03;C01P2004/01;C01P2006/40;Y02W30/84 | C01B25/37;C01B32/215;H01M10/54 | Chemistry/Materials, metallurgy;Electrical engineering/Electrical machinery, apparatus, energy | 2026-02-06 |  | Method for recycling iron phosphate and graphite from residues obtained after valuable metal is extracted from waste lithium battery black powder | The invention discloses a method for recycling iron phosphate and graphite from residues obtained after valuable metal is extracted from waste lithium battery black powder. The method comprises the following steps: carrying out alkali solution reaction on ferrophosphorus residues obtained after lithium is extracted from lithium iron phosphate black powder, so that elements such as phosphorus, aluminum and titanium are all dissolved in a liquid phase, and the iron element generates ferric hydroxide which is left in alkali-soluble residues; the alkali-soluble residues are soaked in an ammonia complexing solution to remove impurities such as copper and nickel, and then are neutralized by an acid solution with relatively low concentration to obtain an iron salt solution and graphite carbon residues; oxidizing roasting, flotation, purification and drying are carried out on graphite carbon residues, negative electrode carbon residues obtained after valuable metal is extracted from waste ternary lithium battery black powder after optional preliminary purification, and graphite carbon residues obtained after lithium and ferrophosphorus are extracted from current lithium iron phosphate black powder, so that graphite can be recycled; and acid is added into the alkali dissolution filtrate to adjust the pH value to 6.0-9.0, and then the temperature is raised to hydrolyze impurity salts such as aluminum, titanium and chromium dissolved out of the phosphate solution to form hydroxides and metatitanic acid precipitates to be removed, so that finally, the quality of the iron phosphate prepared by the method disclosed by the invention is ensured to reach related standards. (national office) | 1. A method of recovering iron phosphate from the residue after the black powder of waste lithium batteries is extracted, which is characterized by the following steps: <br> S1. Alkali solubility: mix the phosphorus iron residue after lithium iron phosphate black powder extraction with the primary alkali solution, and separate it through solid-liquid to obtain the alkali soluble residue and alkali dissolution filtrate; wherein, the alkaline dissolution is an alkaline crude sodium phosphate solution; <br> S2. Ammonia complexation: the ammonia complexation solution is used to soak and remove impurities from the alkali dissolved residue, and the ammonia complexation filter residue and ammonia complexation filtrate are obtained by solid-liquid separation; <br> S3. Acid solubility: the first acid solution is used to neutralize the ammonia complex filter residue, and after solid-liquid separation, the acid-soluble residue and acid-dissolved filtrate are obtained; wherein, the acid dissolution residue is graphite carbon residue, and the acid dissolution filtrate is an iron salt solution; <br> S4. Neutralization and impurity removal: adjusting the pH value of the alkali dissolution to 6.0~9.0, and then obtaining acid-neutralizing precipitate and acid-neutralizing filtrate through heating, standing sedimentation and solid-liquid separation; wherein, the acid neutralization precipitation slag is a precipitation slag containing aluminum hydroxide, chromium hydroxide and metatitanic acid, and the acid neutralization filtrate is a sodium dihydrogen phosphate solution; <br> S5. Iron phosphate for synthetic batteries: adjusting the pH value of the acid neutralizing filtrate to 10~13, then mixing with the acid dissolution filtrate for precipitation reaction, and then aging and solid-liquid separation to obtain iron phosphate dihydrate. <br>;2. The method of recovering iron phosphate from the residue of the black powder of the waste lithium battery after extracting valuable metals according to claim 1, wherein in step S1, the first alkali solution is a solution containing sodium hydroxide; and/or, <br> The mass fraction of sodium hydroxide in the first alkali solution is 8wt%~15wt%; and/or, <br> the molar amount of sodium hydroxide in the first alkali solution is 3.0~3.3 times the molar amount of iron element in the phosphorus iron residue; and/or, <br> In the process of mixing the phosphorus iron residue and the primary alkali solution after the extraction of lithium from the lithium iron iron phosphate black powder, the reaction temperature is 80~100 °C, the reaction time is 30~180 minutes, and the mixing reaction is carried out under the condition of stirring. <br>;3. The method of recovering iron phosphate from the residue after extracting valuable metals from black powder of waste lithium battery according to claim 1, wherein in step S2, the ammonia complexing solution is ammonia or a mixture of ammonia and ammonium salt; the ammonium salt is at least one of ammonium acetate, ammonium formate, ammonium chloride, and ammonium nitrate; and/or, <br> In the ammonia complex, the concentration of <sub>NH3 </sub> is 0.1wt %~5.0wt %, and the molar ratio of NH <sub>3 </sub> to NH <sub>4 </sub> <sup>+ </sup> is 1:(0~1); and/or, <br> the solid-liquid mass ratio of the alkali dissolved residue to the ammonia complex solution is 1:(1~2); and/or, <br> In the process of soaking and removing impurities from the alkali dissolved residue by using an ammonia complexing solution, the soaking temperature is 10~50 °C and the soaking time is 20~120 minutes. <br>;4. The method of recovering iron phosphate from the residue after extracting valuable metal from the black powder of the waste lithium battery according to claim 1, wherein in step S3, the first acid solution is hydrochloric acid; The mass fraction of the hydrochloric acid is 5wt%~15wt%; The molar amount of hydrochloric acid is 2.7~3.25 times the molar amount of iron in the ammonia complexation filter residue; and/or, <br> In the process of neutralizing the ammonia complex filter residue using the primary acid solution, the reaction temperature is 10~60 °C and the reaction time is 2.0~8.0 hours. <br>;5. The method of recovering iron phosphate from the residue after extracting valuable metals from the black powder of the waste lithium battery according to claim 1, wherein in step S4, the pH value of the alkali dissolution is adjusted to 6.0~9.0 by using a second acid solution; the second acid solution is an acid solution and is hydrochloric acid; The mass fraction of the secondary acid solution is 1.0wt %~10wt%; and/or, <br> When the temperature rises to 50~70°C, the time of standing settlement is 0.5~4 hours. <br>;6. The method of recovering iron phosphate from the residue after extracting valuable metals from the black powder of waste lithium battery according to claim 1, wherein in step S5, the pH value of the acid neutralizing filtrate is adjusted to 10~13 by using a second alkali solution; the second alkali solution is a sodium hydroxide solution; The mass fraction of the second alkali solution is 1.0wt %~10wt; and/or, <br> In the process of adjusting the pH value of the acid neutralizing filtrate to 10~13, and then mixing with the acid dissolution for precipitation reaction, the molar ratio of phosphorus and iron in the acid neutralizing filtrate and the acid dissolution filtrate is controlled as (1~1.05): 1; and/or, <br> the temperature of the precipitation reaction is 65~100 °C, the time of the precipitation reaction is 1~4 hours, and the precipitation reaction is carried out under the condition of stirring; and/or, <br> the aging temperature is 60~80 °C, the aging time is 6~10 hours, and the aging is carried out under the condition of standing; and/or, <br> The pH value of the reaction system was controlled by adjusting the pH value of the acid-neutralized filtrate to 1.5~2.5; and/or, <br> Step S5 also includes: the iron phosphate dihydrate is calcined to obtain anhydrous iron phosphate. <br>;7. A method of recovering graphite from the residue after extracting valuable metals from black powder of waste lithium batteries, which is characterized by the following steps: <br> A1. Oxidize and roast the graphite carbon residue to obtain the roasted material; <br> A2. Flotation and separation of the roasted material to obtain concentrate and tailings; Among them, the concentrate is graphite crude products, and the tailings are industrial waste residue; <br> A3. The concentrate is deeply purified and dried to obtain recovered graphite; <br> wherein the graphite carbon residue comprises at least one of the acid-soluble residues of any of claims 1~6, and optionally the graphite carbon residue of the current lithium iron phosphate black powder after the extraction of lithium and phosphate iron, and the anode carbon residue of the ternary lithium battery black powder after the extraction of valuable metals. <br>;8. The method of recovering graphite from the residue after extracting valuable metals from the black powder of the waste lithium battery according to claim 7, wherein in step A1, the current lithium iron phosphate black powder is pre-washed and desalination treated before the graphite carbon residue after extracting lithium and phosphorus-iron and/or the anode carbon residue after the extraction of valuable metals by the ternary lithium battery black powder is oxidized and roasted; The method of washing and desalination treatment comprises: soaking and washing to remove impurities by using water to the graphite carbon residue after extracting lithium and phosphate iron black powder and/or the anode carbon residue after extracting valuable metals from the ternary lithium battery black powder; Wherein, the solid-liquid mass ratio of the graphite carbon residue after extraction of lithium and phosphate iron and/or the anode carbon residue after extracting valuable metals from ternary lithium battery black powder is 1:(1~2); the temperature of the soaking washing and impurity removal is 10~30 °C, and the soaking washing and impurity removal time is 20~60 minutes; and/or, <br> In step A1, the temperature of the oxidation roasting is 380~500 °C, the oxidation roasting time is 20~120 minutes, and the atmosphere of the oxidation roasting is air; and/or, <br> in step A2, the flotation agent comprises a graphite collector and a foaming agent; wherein the graphite collector comprises at least one of industrial kerosene, fatty acids, and sodium fatty acids; the foaming agent comprises at least one of polycarbonols and polyols; The mass ratio of the graphite collector to the foaming agent is 1:(0.01~0.2); The mass of the flotation agent is 1.0wt%~5.0wt of the roasted material; and/or, <br> In step A2, the positive flotation method is adopted, and the number of positive flotation is 1~2 times. <br>;9. The method of recovering graphite from the residue of the black powder of the waste lithium battery according to claim 7, wherein in step A3, the deep purification process comprises: the concentrate is sequentially soaked in hydrogen peroxide and soaked in EDTA solution; Among them, <br> The mass fraction of the hydrogen peroxide is 0.2 wt %~2.0 wt %; and/or, <br> The solid-liquid mass ratio of the concentrate to hydrogen peroxide is 1:(0.5~2); and/or, <br> In the process of the hydrogen peroxide immersion treatment, the soaking temperature is 10~40 °C, and the soaking time is 5~30 minutes; and/or, <br> The mass fraction of the EDTA solution is 0.1 wt %~5.0wt %; and/or, <br> The solid-liquid mass ratio of the concentrate to the EDTA solution is 1:(0.5~2); and/or, <br> In the process of soaking the EDTA solution, the soaking temperature is 10~50 °C, and the soaking time is 10~40 minutes; and/or, <br> In the process of soaking the EDTA solution, the pH should be adjusted to 5.0~8.0 by ammonia with a mass fraction of 0.5wt %~5wt %. <br>;10. A device for recovering iron phosphate and graphite from the residue of black powder extracting valuable metals from waste lithium battery, which is characterized by: alkali dissolution kettle, first filter, ammonia impregnation filter, acid dissolution kettle, second filter, neutralization precipitator, third filter, modulator, synthesis reactor, fourth filter, roasting furnace, flotation machine and purification dryer; Among them, <br> the discharge port of the alkali dissolution kettle is connected with the first filter, the filter slag outlet of the first filter is connected with the ammonia leaching filter, and the filtrate outlet of the first filter is connected with the neutralization precipitator; <br> the filter slag outlet of the ammonia leaching filter is connected with the acid dissolution kettle, the discharge port of the acid dissolution kettle is connected with the second filter machine, and the filtrate outlet of the second filter is connected with the synthesis reactor; <br> the upper clear liquid outlet of the neutralization precipitator is connected with the modulator, the lower mud outlet of the neutralization precipitator is connected with the third filter, the filtrate outlet of the third filter is connected with the modulator, and the discharge port of the modulator is connected with the synthesis reactor; <br> the discharge port of the synthesis reactor is connected with the fourth filter; <br> The slag outlet of the second filter press is connected with the roasting furnace, the discharge port of the roasting furnace is connected with the flotation machine, and the concentrate outlet of the flotation machine is connected with the purification dryer; <br> The device for recovering iron phosphate and graphite from the residue after the black powder of the scrap lithium battery is extracted from valuable metals is used for executing the method of recovering iron phosphate from the residue of the black powder of the scrap lithium battery in claim 1 and/or the method of recycling graphite from the residue of the black powder of the scrap lithium battery after the extraction of valuable metals in claim 7. <br> | http://worldwide.espacenet.com/searchResults?ST=singleline&locale=en_EP&submitted=true&DB=worldwide.espacenet.com&query=CN121470447A
CN121470559A | UNIV TIANJIN [CN] | H01M4/505;H01M4/525;H01M4/5825;H01M10/0525;C01G53/44;C01G51/42;C01G53/42;C01B25/45;C01G45/12;C01G53/50;C01G53/502;C01G53/504;C01G53/506;H01M2004/028;C01P2004/62;C01P2004/61;C01P2002/72;C01P2004/03;C01P2006/40;Y02E60/10 | C01G53/44;C01B25/45;C01G45/12;C01G51/42;C01G53/42;C01G53/50;C01G53/502;C01G53/504;C01G53/506;H01M4/505;H01M4/525;H01M4/58;H01M10/0525 | Chemistry/Materials, metallurgy;Electrical engineering/Electrical machinery, apparatus, energy | 2026-02-06 |  | Preparation method of lithium battery positive electrode material and lithium battery positive electrode material | The invention provides a preparation method of a lithium battery positive electrode material and the lithium battery positive electrode material. The method comprises the steps that a lithium source and soluble salt containing target elements are dissolved in a solvent according to the molar ratio, a mixed solution is obtained after sufficient stirring, the lithium source is soluble lithium salt, and the target elements comprise one or more of nickel, cobalt, manganese, aluminum and iron; the atomized and preheated mixed solution is introduced into a flame field, the mixed solution is subjected to a pyrolytic reaction, and a lithium-containing solid solution is obtained; and placing the lithium-containing solid solution on an electrified carrier, calcining the lithium-containing solid solution by using Joule heat generated on the electrified carrier in an oxygen-containing atmosphere, and grinding to obtain the lithium battery positive electrode material. (national office) | 1. A method for preparing lithium battery cathode materials, which is characterized by: <br> the lithium source and the soluble salt containing the target element are dissolved in a solvent, and the mixed solution is obtained after sufficient stirring, and the lithium source is a soluble salt lithium salt, and the target element comprises one or more of nickel, cobalt, manganese, aluminum, iron, and phosphorus; <br> the mixed solution after atomization and preheating is passed into the flame field, so that the mixed solution undergoes a pyrolysis reaction to obtain a lithium-containing solid solution; <br> The lithium-containing solid solution is placed on the energized carrier, and the lithium-containing solid solution is calcined by using the joule heat calcination generated on the energized carrier in an oxygen-containing atmosphere, and after grinding, the lithium battery cathode material is obtained. <br>;2. The preparation method of claim 1, wherein the total ion concentration of lithium element and the target element in the mixed solution is 0.1mol/L~3.0mol/L. <br>;3. The preparation method of claim 2, wherein the ionic molar ratio of lithium ions in the mixed solution to the target element is (1~1.2):1. <br>;4. The preparation method of claim 3, wherein the ion-molar ratio of elements A, B and C in the target element is 1-x-y:x:y, wherein the element A is nickel, element B is cobalt, and element C is manganese or aluminum, 0.1≤x+y≤0.5. <br>;5. The preparation method according to claim 4, wherein the target element A is nickel, element B is cobalt, and element C is manganese or aluminum, wherein 0.1≤x+y≤0.2. <br>;6. The preparation method of claim 1, wherein the temperature of the preheating of the atomized mixed solution is 100°C~300°C, the temperature of the pyrolysis reaction in the flame field is 950K~2000K, and the time of the pyrolysis reaction in the flame field is 40ms~90ms. <br>;7. The preparation method of claim 1, wherein the current current of the lithium-containing solid solution is 40A~80A and the calcination time is 40s~260s, wherein the current is 40A~80A and the calcination time is 40s~260s; <br> The oxygenated atmosphere includes air or oxygen. <br>;8. A lithium battery cathode material, wherein it is prepared by the preparation method of the lithium battery cathode material described in any of claims 1 to 8. <br>;9. The lithium battery cathode material according to claim 8, wherein the cathode material comprises lithium cobalt oxide, lithium nickel cobalt manganese oxide, lithium nickel manganese oxide, lithium nickel cobalt aluminate, lithium nickel cobalt oxide, lithium iron phosphate. <br>;10. The lithium battery cathode material according to claim 9, the particle size of the lithium battery cathode material is 0.5μm~2μm. <br> | http://worldwide.espacenet.com/searchResults?ST=singleline&locale=en_EP&submitted=true&DB=worldwide.espacenet.com&query=CN121470559A
CN121475812A | NANJING UNIVERSITY OF TECHNOLOGY [CN] | G01N1/28;G01N33/00;Y02E60/10 | G01N1/28;G01N33/00 | Instruments/Analysis of biological materials;Instruments/Measurement | 2026-02-06 |  | Technology for detecting quantity and content of foreign matters in explosion-proof positive electrode material of lithium battery | The invention relates to the technical field of positive electrode material foreign matter detection, and particularly discloses a technology for detecting the number and content of foreign matters in an explosion-proof positive electrode material of a lithium battery. The method comprises the following steps: sampling a plurality of ton bags, uniformly dispersing a to-be-tested sample by taking absolute ethyl alcohol as a dispersing agent, and putting the to-be-tested sample into an ultrasonic machine by adopting a screen for ultrasonic screening until no obvious material residue exists on the screen; washing residues on the sieve with ultrapure water, carrying out suction filtration, and observing and acquiring quantity information of foreign matter particles through a cleanliness instrument; and finally, performing microwave digestion on impurities on the filter membrane, and testing the content of impurity elements by virtue of an inductively coupled plasma emission spectrometer, so that the interference of main elements in the sample is effectively eliminated. The method can realize efficient separation and accurate analysis of foreign matters in the positive electrode material, is high in detection sensitivity and simple and convenient to operate, can be widely applied to the quality control link of the positive electrode material, and provides reliable detection support for improving the safety performance of the positive electrode material. (national office) | 1. A detection technology for the quantity and content of foreign matter in the explosion-proof cathode material of lithium battery, which is characterized by the following steps: <br> Step (1) Sampling optimization: use multiple tons of bags of three-point sampling method to sample, mix all samples evenly and reduce them into a sample to be tested by the four-part method, and each batch of samples to be tested is divided into 4 parallel samples for synchronous testing, and the average of multiple test results is used as the final test result of the batch of samples; <br> Step (2) Organic solvent dispersion ultrasonic screening: add organic solvent to the test sample to form a uniform suspension, then put the screen as a whole into the ultrasonic machine, and slowly pour the above suspension into the screen until there is no obvious material residue on the screen; <br> Step (3) Qualitative analysis of separation and counting: rinse the residues on the screen multiple times, collect all the rinsing liquid and dry it on the filter membrane, put the filter membrane of impurity particles into the cleanliness meter to identify and count the number, morphology and particle size of foreign particles; <br> Step (4) Quantitative analysis by micro-digestion method: Rinse the foreign matter on the filter membrane into the digestion tank, add aqua regia and hydrofluoric acid and put it into the microwave digestion instrument to obtain the content of impurity elements in the sample to be tested. <br>;2. The method of claim 1, wherein the cathode material comprises a ternary cathode material, a lithium iron phosphate cathode material, a lithium iron manganese phosphate cathode material and a sodium electric cathode material. <br>;3. The method of claim 1, wherein the organic solvent in step (2) is anhydrous ethanol or isopropanol; The rinse solution described in step (3) is ultrapure water. <br>;4. The method of claim 1, wherein the sleeve sampler of PP material in step (1) inserts the sampler from the top (front), middle, and bottom of the first bag of tonnage, the sixth bag of tonnage, and the last tonnage of the batch to be tested, respectively, and the sampling amount of each point is not less than 100g. <br>;5. The method of claim 1, wherein the sampling position of the three-point sampling method of the ton bale in step (1) is specifically as follows: the top (front) of the ton bale refers to a distance of 5-10cm from the mouth of the ton bag, the middle part of the ton bale refers to 1/2 of the height of the ton bag, and the bottom of the ton bag refers to a distance of 5-10cm from the ton bag. <br>;6. The method of claim 1, wherein: the mass ratio of the test sample to the organic solvent is 3:2, and it is placed on a ball mill to form a uniform suspension. <br>;7. The method of claim 1, wherein the dosage of hydrofluoric acid in step (4) is adjusted according to the proportion of non-metallic impurities (box slag, glass fragments, ceramic fragments) in foreign objects on the screen screen: when the proportion of non-metallic impurities is ≤ 30%, the amount of hydrofluoric acid is 2-3ml; When the proportion of non-metallic impurities > 30%, the dosage of hydrofluoric acid is 4-5ml. <br>;8. The method of claim 1, wherein the microwave digestion time in step (4) can be increased or decreased by 180°C according to the amount of material on the sieve, and the digestion solution needs to stand for 5 minutes after the volume is fixed, and then introduced into the ICP-OES test. <br>;9. The method of claim 1, wherein the impurity foreign matter of the step (4) comprises metallic impurities (elemental substances or oxides of Fe, Cu, Cr, Ni, and Zn) and non-metallic impurities (box slag containing Si, Ca, and Zr, glass fragments, ceramic fragments, and dust), and the method has the best detection effect on metallic and non-metallic impurities. <br>;10. The method of claim 1, wherein the relative standard deviation (RSD) of the test results of three parallel samples of each batch of the sample to be tested is ≤5%, and if the RSD is > 5%, it is required to be resampled and tested again in accordance with steps (1)-(3). <br> | http://worldwide.espacenet.com/searchResults?ST=singleline&locale=en_EP&submitted=true&DB=worldwide.espacenet.com&query=CN121475812A
CN121475842A | UNIV SHANDONG TECHNOLOGY [CN] | G01N3/00;G01N3/02;G01N3/20;Y02E10/72 | G01N3/00;G01N3/02;G01N3/20 | Instruments/Measurement | 2026-02-06 |  | Wind power blade buckling test vector bending moment calculation method and device based on neutral axis | The invention discloses a wind power blade buckling test vector bending moment calculation method and device based on a neutral axis, and relates to the field of wind power blade component testing. The method comprises the following steps: completing coordinate conversion from a full-size blade to a blade section according to a neutral axis, an elastic axis and an elastic axis coordinate system of the full-size blade; calculating the strain value of the blade section through the structural characteristics of the blade section and the coordinate conversion bending moment variable; calculating to obtain a neutral axis and an inclination angle according to the strain value of the blade section, and generating a trailing edge section section; calculating the position of a load shaft of the trailing edge section, further calculating the strain and vector force of a specific position, and finally obtaining the vector bending moment of the trailing edge section. The device comprises a steel structure tool, a vector bending moment loading device and an electrical control system. The loading device controls the loading direction of a loading oil cylinder through four small electric cylinders, and application of the vector bending moment is achieved. According to the method, the full-size test is mapped through the part-level test of the trailing edge section, and the vector bending moment borne by the trailing edge section is analyzed, so that the load matching degree of the blade test and the real stress working condition is improved. (national office) | 1. A method and device for calculating the vector bending moment of wind turbine blade buckling test based on neutral axis 11, which is characterized by the following methods: <br> The neutral axis 11 is delineated by the cross-sectional strain distribution of the full-size blade 1, the angle between the neutral axis 11 and the elastic axis 12 is calculated, the elastic coordinate system 13 of the full-size blade 1 is established, and the coordinate transformation from the full-size blade 1 to the blade fragment 2 is carried out. <br> According to the structural properties of the blades, the strain value of the blade fragment 2 in the elastic coordinate system 13 is calculated by the bending moment variables generated by the moment of inertia, stiffness and coordinate conversion. <br> Referring to the neutral axis 11 and the inclination angle of the leaf fragment 2, the trailing edge section 3 containing the trailing edge structure is generated after cutting the leaf segment 2, and the elastic coordinate system 13 of the trailing edge section 3 is calculated; <br> According to the angle of the coordinate system of the leaf fragment 2, the vector position of the load axis 14 in the trailing edge section 3 is calculated, and the strain at a specific position in the trailing edge section 3 and the vector load applied in the test are further calculated, and finally the vector bending moment of the trailing edge section 3 is obtained. <br> The vector bending moment loading device 5 applies the calculated vector bending moment to the trailing edge section 3 through the steel structure tooling 4 to realize the correspondence between the stress condition and the loading condition. <br>;2. The wind turbine blade buckling test vector bending moment calculation method and device based on neutral shaft 11 according to claim 1, wherein the neutral axis 11 is delineated by the cross-sectional strain distribution of a full-size blade 1, and the angle between the neutral axis 11 and the elastic shaft 12 is calculated, the method further comprises: <br> The neutral axis 11 can be delineated according to the zero stress region of the cross-section in the full-size blade 1; <br> The angle between the neutral axis 11 and the elastic axis 12 is α <sub>f </sub> , and the angle α <sub>f </sub> is calculated according to the moments of inertia I <sub>x′f </sub> and I <sub>y′f </sub> , and the angle θ <sub>f </sub> of the section of the full-size blade 1. Given the structural properties of full-size blade 1, the moments of inertia I <sub>x′f </sub> and I <sub>y′f </sub> can be calculated by computer modeling software, and the angle θ <sub>f </sub> can be calculated by Equations (1) and Equations (2): <br> （1） <br> （2） <br> The angle α <sub>f </sub> can be calculated according to Equation (3): <br> （3） <br> If the angle between the elastic shaft 12 and the load shaft 14 is θ <sub>f </sub> , then the angle between the neutral shaft 11 and the elastic shaft 12 is the difference between α <sub>f </sub> and θ <sub>f </sub> . <br>;3. The wind turbine blade buckling test vector bending moment calculation method based on the neutral axis 11 according to claim 2, wherein the coordinate conversion method for a full-size blade 1 to a blade fragment 2 is carried out, the method further comprises: <br> The coordinate conversion from full-size blade 1 to blade segment 2 needs to determine the positions of the neutral axis 11, load axis 14 and elastic axis 12 of blade segment 2. <br> The neutral axis 11 of the leaf segment 2 section is consistent with the neutral axis 11 of the full-size blade 1 section. <br> The angle between the load axis 14 of the leaf fragment 2 and the neutral axis 11 of the leaf fragment 2 section is θ <sub>c </sub> , which can be calculated by Equation (1). The angle between the elastic axis 12 of leaf fragment 2 and the load axis 14 of the leaf fragment 2 section is α <sub>c </sub> , and α <sub>c </sub> is the inclination angle of the x-y plane of the selected section and the blade root coordinate system. <br>;4. The wind turbine blade buckling test vector bending moment calculation method and device based on neutral axis 11 according to claim 1, wherein the bending moment variable calculating blade fragment 2 through the conversion of inertial moment, stiffness and coordinate transformation In the strain value method of blade fragment 2 in the elastic coordinate system 13, the method further comprises: <br> Given the structural properties of leaf fragment 2, the bending moment variables in the x and y directions can be calculated by Equation (4): <br> （4） <br> The strain value of leaf fragment 2 in the elastic coordinate system 13 can be calculated by equation (5): <br> （5）。 <br>;5. The wind turbine blade buckling test vector bending moment calculation method and device based on neutral axis 11 according to claim 1, wherein the method for calculating the strain at a specific position in the trailing edge section 3 and the vector load applied in the test is further comprised of: <br> The cross-sectional stress of trailing edge section 3 is calculated by equation (6): <br> （6） <br> The vector force can be calculated by equation (7), and the vector bending moment needs to be calculated according to the loading force arm 47 of the loading device, as shown in equation (8): <br> （7） <br> （8）。 <br>;6. According to claim 1 and claim 5, the wind turbine blade buckling test vector bending moment calculation method and device based on the neutral shaft 11, wherein the vector bending moment loading device 5 applies the calculated vector bending moment method calculated by applying the trailing edge section section 3 through the steel structure tooling 4, the device further comprises: <br> The loading device is composed of steel structure tooling 4, vector bending moment loading device 5 and electrical control system 6. Steel structure tooling 4 is composed of ground rail 41, bottom beam 42, connecting plate 43, vertical beam 44, beam 45, ball hinge 46, loading arm 47 and wooden clamp 49; <br> The ground rail 41 is connected with the bottom beam 42, the ground rail 41 reserves a T-groove structure, the ground rail 41 and the bottom beam 42 are connected by T type bolts and nuts, the T type bolt head is located in the T groove of the ground rail 41, the nut is located on the side of the bottom beam 42, the installer fixes the ground rail 41 and the bottom beam 42 relative by tightening the nut, so as to fix the steel structure tooling 4 and the ground rail 41; <br> The bottom beam 42 and the vertical beam 44 fixed on the ground rail 41 are fixed by the connecting plate 43, and the bottom beam 42, the vertical beam 44 and the connecting plate 43 are provided with round holes on the plate surface, and the holes are aligned with each other and tightened by bolts and nuts to realize the fixation of the vertical beam 44; <br> The beam 45 is connected with the vertical beam 44, and the two are provided with round holes on the plate surface, and the holes are aligned with each other and tightened with bolts and nuts to realize the fixation of the beam 45, in order to facilitate the adjustment of the test force, the vertical beam 44 is provided with a plural row of round holes in the vertical direction, and the beam 45 can be adjusted according to the needs of the test; <br> The ball hinge 46 is composed of a ball hinge seat and a swing side, the ball hinge seat and the swing side allow 20° swing action, the ball hinge seat is fixed on the beam 45, the bottom of the ball hinge seat has an internal thread, the beam 45 plate surface is provided with a light hole, and the screw is screwed through the light hole of the beam 45 into the internal thread of the hinge to realize the fixation of the ball hinge 46; <br> The connection between the ball hinge 46 and the loading arm 47 is the same as that of the beam 45, the swing side of the ball hinge 46 has an internal thread, the plate surface of the loading force arm 47 is provided with a light hole, and the screw is screwed through the light hole of the loading arm 47 into the internal thread of the swinging side of the ball hinge 46 to realize the connection between the ball hinge 46 and the loading arm 47; <br> The swing force of the loading arm 47 within 20° can be borne by the ball hinge 46, and the ball hinge 46 provides the bearing reaction force generated by the test load for the loading arm 47. <br> The loading arm 47 provides vector force by the trailing edge section 3, and is loaded by the ball hinge 46 to form a lever structure to provide a vector bending moment for the trailing edge section 3. <br> The loading arm 47 and the wooden clamp 49 are connected by a screw, the loading arm 47 is provided with round holes on both sides, and the wooden clamp 49 is provided with round holes on both sides, and after the screw passes through the round holes of the two, both ends are tightened with nuts at the same time to realize the fixation of the loading arm 47 and the wooden clamp 49. <br> The wooden clamp 49 is a hollow structure, wrapping the trailing edge section 3, and the wooden clamp 49 does not clamp the trailing edge section 3 to prevent damage to the surface of the trailing edge section 3. <br>;7. According to claim 1, claim 5 and claim 6, the wind turbine blade buckling test vector bending moment calculation method and device based on neutral shaft 11, wherein the vector bending moment loading device 5 is calculated by applying the steel structure tooling 4 to the trailing edge section 3, the vector bending moment loading device 5 further comprises: <br> The loading cylinder 51 and the loading arm 47 are connected by the cylinder ball hinge 54, the connection method between the cylinder ball hinge 54 and the loading force arm 47 is the same as the ball hinge 46, and will not be repeated, the loading cylinder 51 and the cylinder ball hinge 54 are connected by thread, the loading cylinder 51 pushrod is an external thread, the cylinder ball hinge 54 is a female thread, and when installing, the internal thread of the cylinder ball hinge 54 is screwed into the male thread of the loading cylinder 51 to realize the connection between the two, and the cylinder ball hinge 54 allows the swing of 20° between the loading cylinder 51 and the loading arm 47, and bears the force At this time, the loading force arm 47 is provided by the loading cylinder 51 to provide the vector force. The force is bearing from the trailing edge section 3 to form a lever structure to provide a vector torque for the trailing edge section 3; <br> Four small electric cylinders 52 and the vertical beam 44 are connected by hinged connectors 55, the hinged connecting body 55 is fixed with the vertical beam 44 by bolts and nuts, the hinged connecting body 55 is provided with hanging lug holes, and the tailstock of the small electric cylinder 52 is connected by a pin shaft, allowing the small electric cylinder 52 to rotate around the pin shaft; <br> The small electric cylinder 52 and the loading cylinder 51 are connected by the electric cylinder ball hinge 53, the electric cylinder ball hinge 53 and the small electric cylinder 52 are connected by threads, the electric cylinder ball hinge 53 is the female thread, the pusher of the small electric cylinder 52 is male thread, during installation, the internal thread of the electric cylinder ball hinge 53 is screwed into the male thread of the small electric cylinder 52 to realize the connection between the two, the electric cylinder ball hinge 53 and the loading cylinder 51 are connected by screws, the electric cylinder ball hinge 53 is provided with a plurality of light holes, and the loading cylinder 51 is provided with a plurality of female threads. The screw is screwed through the optical hole of the electric cylinder ball hinge 53 into the internal thread of the loading cylinder 51, and the electric cylinder ball hinge 53 allows the small electric cylinder 52 and the loading cylinder 51 to swing 20°; <br> The four small electric cylinders 52 are independently controlled, and the joint action can control the force output direction of the loading cylinder 51, so that the horizontal force is changed to vector force; <br> The value of the vector force output by the loading cylinder 51 refers to the vector force and vector bending moment calculated from the full-size blade 1 to the trailing edge section 3, so as to realize the correspondence between the stress condition and the loading condition. <br>;8. According to claim 6 and claim 7, the wind turbine blade buckling test vector bending moment calculation method and device based on neutral shaft 11, wherein the vector bending moment loading device 5 applies the calculated vector bending moment method through the steel structure tooling 4 to the trailing edge section 3, the control principle of the electrical control system 6 further comprises: <br> The system is a force feedback system, which can perform the loading process by itself according to the force value and direction entered by the user; <br> The loading device is provided with a user input interface 61, and the user input interface 61 is implemented based on the Libview software programming installed by the computer; <br> The input signal of the computer is transmitted to the controller 62 through Ethernet, and after the controller 62 receives the control instruction, it outputs a digital signal to the small electric cylinder 52 through four separate servo drives, controlling the joint action of the small electric cylinder 52, so that the loading cylinder 51 is adjusted to the loading direction specified by the user; <br> The power of the loading cylinder 51 comes from the constant pressure hydraulic station, the constant pressure function is realized by the variable pump of the hydraulic system, the controller 62 outputs a voltage signal of ± 10V to the hydraulic valve 63 through a signal amplifier, and the voltage signal accurately controls the back and forth action of the valve core of the hydraulic valve 63 to realize the reversal of the oil, and then makes the loading device output the theoretically calculated vector force; <br> A force sensor is provided on the top of the cylinder pusher, and the force sensor signal is a current signal, which is fed back to the controller 62 by the signal amplifier and transmitted by the controller 62 to the user input interface 61 through Ethernet, and the controller 62 adjusts the signal sent to the hydraulic valve 63 according to the comparison of the value of the transmitted signal and the feedback signal, so that the loading force of the loading cylinder 51 meets the user requirements; <br> The vector force is transformed into a vector bending moment for the trailing edge section 3 by the steel structure tooling 4, so as to realize the load loading of the buckling test. <br> | http://worldwide.espacenet.com/searchResults?ST=singleline&locale=en_EP&submitted=true&DB=worldwide.espacenet.com&query=CN121475842A
CN121475855A | SHENGDE XINTAI NEW MAT CO LTD [--] | G01N3/02;G01N3/303 | G01N3/02;G01N3/303 | Instruments/Measurement | 2026-02-06 |  | Device for conveniently disassembling and assembling impact blade of pendulum impact testing machine | The invention discloses a convenient and fast dismounting and mounting device for an impact blade of a pendulum impact testing machine, the convenient and fast dismounting and mounting device comprises a blade, a cutter bar, a dismounting and mounting assembly, a stabilizing assembly, a shockproof assembly and an alarm assembly, a module is arranged below the cutter bar, the cutter bar is fixedly connected with a mounting ring, and the cutter bar is fixedly connected with the blade through the mounting ring. Through the stabilizing assembly, after an inserting block is inserted into a module, a rotary knob is screwed to enable a protruding part to rotate in a circular groove, at the moment, a ball on a mounting cylinder is attached to the inner wall of the upper portion of the circular groove to roll under the pressure of a spring, and after the ball rolls to a fixing groove, the mounting cylinder and the ball are driven to be inserted into the fixing groove under the resilience force effect of the spring; and the limiting block is clamped and matched with the inner wall of the fixing groove to limit the circumferential rotation position of the lug boss. At the moment, the protruding part cannot continuously rotate in the circular groove, it is ensured that the protruding part and the through groove are always kept in a staggered locking state, and the stability after installation is enhanced. (national office) | 1. An impact blade convenient disassembly and assembly device of a pendulum impact testing machine, wherein comprising a cutting edge (1), a cutter bar (2), a loading and unloading assembly, a stabilizing assembly, an anti-vibration component and an alarm component, the cutter bar (2) is provided with a block (3), the cutter bar (2) is fixedly connected with a mounting ring (24), and the cutter bar (2) is fixedly connected with the cutting edge (1) through the mounting ring (24); <br> the loading and unloading assembly is used for installing or disassembling the tool holder (2); <br> the stable assembly is used to enhance the stability of the installation of the tool holder (2); <br> The anti-vibration assembly is used to avoid loosening of the blade (1) and the tool bar (2) when conducting an impact test <br> The alarm assembly is used for alarming when the knife bar (2) is loose. <br>;2. The impact blade of the pendulum impact testing machine according to claim 1, wherein the loading and unloading assembly components comprise a plug-in block (12), a through groove (15), a insert (17), a circular groove (16) and two protruding parts (18); The plug-in block (12) is respectively provided with a slide rail (11), the plug-in block (12) is fixedly connected under the cutter bar (2), the through groove (15) is arranged on the block (3), and the circular groove (16) is connected to the upper part of the through groove (15). <br>;3. The impact blade convenient disassembly and assembly device of the pendulum impact testing machine according to claim 2, wherein the two sides of the block (3) and the plug-in block (12) are respectively provided with a sandwich (27), the two sides of the plug-in block (12) are respectively provided with a curved surface (30), the two protruding parts (18) are respectively arranged on both sides of the upper end of the insert (17), the insert (17) is plugged in the through groove (15), and the two protruding parts (18) can rotate in the circular groove (16). <br>;4. The impact blade of the pendulum impact testing machine according to claim 2, wherein the stable assembly comprises two balls (20), two mounting cylinders (19), two chutes (23), two springs (21) and two fixing grooves (22); The two chutes (23) are respectively provided on two protruding portions (18), and the two mounting cylinders (19) are respectively sliding and connected to the two chutes (23). <br>;5. The impact blade convenient disassembly and assembly device of the pendulum impact testing machine according to claim 4, wherein two fixed grooves (22) are respectively arranged on the plug-in block (12), two balls (20) are respectively movably connected to two mounting cylinders (19), one end of the two springs (21) is fixedly connected with two mounting cylinders (19), the other end is fixedly connected with the inner wall of two chutes (23), and the mounting cylinder (19) is sliding connected with the fixing groove (22). <br>;6. The impact blade of the pendulum impact testing machine according to claim 2, wherein the anti-vibration assembly comprises a threaded area (4), a sleeve (6), a pressure ring (8), two connecting blocks (9) and two rubber blocks (10); The thread area (4) is provided on the tool bar (2), the pressure ring (8) rotates and is connected to the sleeve (6), the two connecting blocks (9) are fixedly connected to the pressure ring (8), and the two rubber blocks (10) are respectively sliding and connected to two sets of slide rails (11). <br>;7. The impact blade convenient disassembly and assembly device of the pendulum impact testing machine according to claim 6, wherein the sleeve (6) is provided with a first grain (28), the socket (6) is provided with an internal thread (25), the pressure ring (8) is provided with a screw group (26), the pressure ring (8) is fixedly connected with two rubber blocks (10) through a screw group (26), and the rubber block (10) is closely attached to the sandwich 27 between the plug block (12) and the block (3), The sleeve (6) is sliding connected to the threaded area (4). <br>;8. The impact blade convenient disassembly and assembly device of the pendulum impact testing machine according to claim 2, wherein the alarm assembly comprises two mounting slots (5), two contact blocks (14) and two sensors (13), the two contact blocks (14) are fixedly connected on both sides of the plug-in block (12), and the two mounting slots (5) are respectively arranged on both sides of the block (3). <br>;9. The impact blade of the pendulum impact testing machine according to claim 8, wherein two sensors (13) are fixed and installed in two mounting slots (5), and there is a gap between the contact block (14) and the sensor (13). <br>;10. The impact blade of the pendulum impact testing machine according to claim 7, wherein a knob (7) is rotated and connected under the block (3), the knob (7) is fixed connected with the insert (17), the knob (7) is provided with a second line (29), the side of the rubber block (10) is an arc surface, and the block (3) is used for fixed installation on the pendulum shaft of the pendulum impact testing machine. <br> | http://worldwide.espacenet.com/searchResults?ST=singleline&locale=en_EP&submitted=true&DB=worldwide.espacenet.com&query=CN121475855A
CN121475981A | SHENHUO NEW MATERIAL TECH CO LTD [--] | G01N13/00;G01N13/02;Y02E60/10 | G01N13/00;G01N13/02 | Instruments/Measurement | 2026-02-06 |  | Lithium battery aluminum foil surface quality defect detection method | The invention belongs to the technical field of battery aluminum foil quality detection, and discloses a lithium battery aluminum foil surface quality defect detection method, which comprises the following steps: preparing test solutions corresponding to different dyne values, and filling the test solutions into corresponding sprinkling cans; the outer layer of the lithium battery foil to be detected is torn off, and the lithium battery foil with the length of 2 m is cut and laid on the detection table; the dyne value of the lithium battery foil is detected according to GB/T 22638.4; the test solution with the corresponding dyne value is uniformly sprayed on the lithium battery foil, the volatilization condition of the test solution is observed, and if local volatilization is slow or agglomeration is found, the dyne value is relatively low. According to the method, surface detection can be carried out, point detection of the national standard dyne value is combined, the surface quality of the aluminum foil can be detected more comprehensively, and outflow of defective products is greatly reduced. (national office) | 1. A lithium battery aluminum foil surface quality defect detection method, which is characterized by: <br> prepare test solutions corresponding to different dyne values and load them into the corresponding watering cans; <br> Tear off the outer layer of the lithium battery foil to be tested, cut out a 2m long lithium battery foil and lay it flat on the testing table; <br> Detect the dyne value of lithium battery foil in accordance with GB/T 22638.4; <br> Spray the test solution corresponding to the dyne value evenly on the lithium battery foil to observe the volatilization of the test solution. <br>;2. The surface quality defect detection method of lithium battery aluminum foil according to claim 1, wherein the test solution preparation conditions are temperature 25~30°C and humidity 45~50%. <br>;3. The surface quality defect detection method for lithium battery aluminum foil according to claim 1, wherein the test solution components with a dyne value of 32 dyn/cm are isopropyl alcohol 77% and formamide 23%; The test solution with a dyne value of 34 dyn/cm was 71% isopropyl alcohol and 29% formamide. The test solution with a dyne value of 36 dyn/cm was 66% isopropyl alcohol and 34% formamide. The test solution with a dyne value of 38 dyn/cm was 60% isopropyl alcohol and 40% formamide. The test solution with a dyne value of 40 dyn/cm was 55% isopropyl alcohol and 45% formamide. The test solution with a dyne value of 42 dyn/cm is 44% isopropyl alcohol and 56% formamide; The test solution with a dyne value of 44 dyn/cm was 38% isopropyl alcohol and 62% formamide. The test solution with a dyne value of 46 dyn/cm was 33% isopropyl alcohol and 67% formamide. The test solution with a dyne value of 48 dyn/cm was 27% isopropyl alcohol and 73% formamide. The test solution with a dyne value of 50 dyn/cm was 22% isopropyl alcohol and 78% formamide. The test solution with a dyne value of 52 dyn/cm was 16% isopropyl alcohol and 84% formamide. The test solution with a dyne value of 54 dyn/cm was 11% isopropyl alcohol and 89% formamide. The test solution with a dyne value of 56 dyn/cm was 5% isopropyl alcohol and 95% formamide. The test solution with a dyne value of 58 dyn/cm is 100% formamide; The test solution with a dyne value of 60 dyn/cm was 86% formamide and 14% water. The test solution with a dyne value of 62 dyn/cm was 72% formamide and 28% water. The test solution with a dyne value of 64 dyn/cm was 58% formamide and 42% water. The test solution with a dyne value of 66 dyn/cm was 45% formamide and 55% water. The test solution with a dyne value of 68 dyn/cm was 31% formamide and 69% water. The test solution with a dyne value of 70 dyn/cm was 17% formamide and 83% water. The test solution with a dyne value of 72 dyn/cm is 100% water. <br> | http://worldwide.espacenet.com/searchResults?ST=singleline&locale=en_EP&submitted=true&DB=worldwide.espacenet.com&query=CN121475981A
CN121476003A | ZHANGJIAKOU TAIDAO ENVIRONMENTAL PROTECTION TECH CO LTD [--] | G01N15/075;G01N21/643;G01N2021/6439;G01N2021/6417 | G01N15/075;G01N21/64 | Instruments/Measurement | 2026-02-06 |  | Decommissioned wind power blade dust monitoring method and monitoring system | The invention discloses a dust monitoring method and monitoring system for an out-of-service wind power blade, and relates to the technical field of dust monitoring. The method comprises the following steps: marking a tracing material on an ex-service wind power blade, establishing a mapping relation between spectral characteristics and blade information, transmitting a coaxial composite light detection light field to a to-be-monitored ex-service wind power blade processing area through a multi-frequency laser synergistic excitation source, receiving a returned multi-mode light response mixed signal, and determining the ex-service wind power blade to be monitored according to the received multi-mode light response mixed signal. The method comprises the following steps: performing multi-spectral feature calculation on a multi-modal light response mixed signal through a sub-channel spectral decoupling mechanism to obtain a component-form-traceability three-dimensional feature set, generating a dust hazard level dynamic quantization matrix through a cross-spatio-temporal data coupling knitting algorithm, and constructing a global dust situation monitoring panoramic map through a virtual-real mapping visualization technology. And a directional traceability regulation and control instruction is generated. The dust risk management and control efficiency and precision in the decommissioning wind power blade treatment process can be improved, and harm of dust to personnel health and the environment is reduced. (national office) | 1. A dust monitoring method for decommissioned wind turbine blades, which is characterized by: <br> Step S1: Mark the tracer materials with differentiated standard fluorescence spectral characteristics on different types of decommissioned wind turbine blades, establish the mapping relationship between the spectral characteristics and their corresponding blade information, and form a spectral identity library. <br> Step S2: Through the multi-frequency laser collaborative excitation source, the coaxial composite light detection light field is emitted to the treatment area of the decommissioned wind turbine blade to be monitored, and the mixed signal of multimodal light response returned by it is received. <br> Step S3, based on the spectral identity library, the multi-spectral feature solution of the multi-modal light response mixed signal is carried out through the channel spectral decoupling mechanism, and the three-dimensional feature set of composition-morphology-traceability is obtained. <br> Step S4: Based on the composition-morphology-traceability three-dimensional feature set, a dynamic quantification matrix of dust hazard level is generated through cross-temporal and spatial data coupling and weaving algorithm. <br> Step S5: Based on the dynamic quantification matrix of dust hazard level, a panoramic map of global dust situation monitoring is constructed through virtual and real mapping visualization technology, and directional traceability control instructions are generated. <br>;2. The dust monitoring method of decommissioned wind turbine blades of claim 1, wherein a coaxial composite light detection light field is emitted to the retired wind turbine blade treatment area to be monitored through a multi-frequency laser cooperative excitation source, and the multimodal light response mixed signal returned by the retired wind turbine blade is received, comprising the following substeps: <br> Step S21, based on fluorescence excitation laser, composition analysis laser and morphology detection laser, multi-frequency laser collaborative excitation source is constructed by high-precision timing control unit and beam combination unit; <br> Step S22: Through the multi-frequency laser collaborative excitation source, the coaxial composite light detection light field is emitted to the decommissioned wind turbine blade processing area to be monitored, and the returned signal is synchronously collected through the multi-modal sensor to form a multi-modal light response mixed signal data package. <br>;3. The dust monitoring method of decommissioned wind turbine blades of claim 1, wherein a multi-spectral feature solution is carried out on a multi-modal light response mixed signal based on a spectral identity library through a channel-split spectral decoupling mechanism, and the three-dimensional feature set of composition-morphology-traceability is obtained, comprising the following sub-steps: <br> Step S31, based on the spectral identity library, the multimodal light response mixed-signal data packet is decomposed into multiple pure spectra representing different signals and their corresponding concentration coefficients, and the composition, morphology and traceability information of dust are solved respectively. <br> Step S32: The composition, morphology and traceability information of the dust are encapsulated according to spatio-temporal coordinates to form a three-dimensional feature set of composition-morphology-traceability. <br>;4. The dust monitoring method of retired wind turbine blades of claim 1, wherein a dynamic quantification matrix of dust hazard level is generated based on a three-dimensional feature set of composition-morphology-traceability through a cross-spatial data coupling weaving algorithm, comprising the following sub-steps: <br> Step S41: Based on the spatio-temporal coordinates of the three-dimensional feature set of composition-morphology-traceability, the hazard index is adaptively assigned to each feature by cross-spatio-temporal data coupling and weaving algorithm, and a dynamic quantitative matrix of dust hazard level that changes with time is generated. <br> Step S42: Based on the airflow field data of the treatment area, simulate the diffusion path and risk distribution of the dust mass, and deduce and update the dynamic quantitative matrix of dust hazard level. <br>;5. The dust monitoring method of retired wind turbine blades of claim 1, wherein a panoramic view of global dust situation monitoring is constructed through virtual and real mapping visualization technology based on a dynamic quantification matrix of dust hazard level, and a directional traceability control instruction is generated, comprising the following substeps: <br> Step S51: Align the physical treatment area with the coordinates of the digital twin model, and render it according to the basic layer, feature layer, risk layer and source layer through virtual and real mapping visualization technology to form a global dust potential monitoring panorama. <br> Step S52: Identify high-risk areas in the global dust potential monitoring panorama, automatically match the preset policy library, and send directional traceability control instructions to the underlying PLC control terminal. <br>;6. A decommissioned wind turbine blade dust monitoring system, which is characterized by: <br> The spectral feature labeling module marks tracer materials with differentiated standard fluorescence spectral characteristics on different types of retired wind turbine blades, establishes the mapping relationship between spectral characteristics and their corresponding blade information, and forms a spectral identity library. <br> The detection light field emission acquisition module emits a coaxial composite light detection light field to the retired wind turbine blade processing area to be monitored through a multi-frequency laser cooperative excitation source, and receives the multi-modal light response mixed signal returned by it. <br> The multi-modal optical response mixed signal solution module performs multi-spectral feature solution of multi-modal light response mixed signals based on the spectral identity library through the channel spectral decoupling mechanism, and obtains the three-dimensional feature set of component-morphology-traceability. <br> The dynamic quantification matrix generation module of dust hazard level is based on the composition-morphology-traceability three-dimensional feature set and the dynamic quantification matrix of dust hazard level is generated by coupling and weaving algorithm across spatio-temporal data. <br> Based on the dynamic quantification matrix of dust hazard level, the global dust situation monitoring panorama is constructed through virtual and real mapping visualization technology, and the directional traceability control instruction is generated. <br>;7. The dust monitoring system of a retired wind turbine blade of claim 6, wherein the detection light field emission acquisition module comprises: <br> The multi-frequency laser collaborative excitation source is constructed as a sub-module, based on fluorescence excitation laser, composition analysis laser and morphology detection laser, and a multi-frequency laser synergistic excitation source is constructed through a high-precision timing control unit and a beam combination unit. <br> The light response mixed signal acquisition submodule emits a coaxial composite light detection light field to the retired wind turbine blade processing area to be monitored through a multi-frequency laser collaborative excitation source, and synchronously collects the returned signal through a multi-modal sensor to form a multi-modal light response mixed signal data package. <br>;8. The dust monitoring system of decommissioned wind turbine blades of claim 6, wherein a multi-modal light response mixed-signal solution module, specifically comprising: <br> Based on the spectral identity library, the multimodal light response mixed-signal packet is decomposed into multiple pure spectra representing different signals and their corresponding concentration coefficients, and the composition, morphology and traceability information of dust are solved respectively. <br> The 3D feature set generates a sub-module, which encapsulates the composition, morphology and traceability information of dust according to spatio-temporal coordinates to form a 3D feature set of composition-morphology-traceability. <br>;9. The dust monitoring system of retired wind turbine blades of claim 6, wherein a dynamic quantitative matrix generation module for dust hazard levels, specifically comprising: <br> Based on the spatio-temporal coordinates of the three-dimensional feature set of composition-morphology-traceability, the hazard index is adaptively assigned to each feature through the cross-spatio-temporal data coupling weaving algorithm, and a dynamic quantification matrix of dust hazard level that changes with time is generated. <br> Based on the airflow field data of the treatment area, the dynamic quantitative matrix of dust hazard level is deduced and updated. <br>;10. The dust monitoring system of a retired wind turbine blade of claim 6, wherein a monitoring panoramic spectrum and a control instruction generation module, specifically comprising: <br> The global dust potential monitoring panorama forms a sub-module, aligning the physical treatment area with the coordinates of the digital twin model, and rendering it in layers according to the basic layer, feature layer, risk layer and source layer through virtual and real mapping visualization technology to form a global dust potential monitoring panorama map. <br> The directed traceability control command sends a submodule to identify high-risk areas in the global dust potential monitoring panorama, automatically matches the preset policy library, and sends directional traceability control instructions to the underlying PLC control terminal. <br> | http://worldwide.espacenet.com/searchResults?ST=singleline&locale=en_EP&submitted=true&DB=worldwide.espacenet.com&query=CN121476003A
CN121476009A | THE CENTRAL HOSPITAL OF WUHAN WUHAN SECOND HOSPITAL WUHAN CANCER INST [--] | G01N15/08;G01N13/04;G01N33/00;G06V20/69;G06T7/64;G06T2207/10061 | G01N15/08;G01N13/04;G01N33/00;G06T7/64;G06V20/69 | Electrical engineering/Computer technology;Instruments/Analysis of biological materials;Instruments/Measurement | 2026-02-06 |  | Transdermal drug delivery quantitative evaluation method and device, electronic equipment and medium | The invention discloses a transdermal drug delivery quantitative evaluation method and device, electronic equipment and a medium. The method comprises the following steps: extracting aperture fractal dimension based on a scanning electron microscope two-dimensional image of subcutaneous tissue, and extracting tortuosity fractal dimension based on a confocal laser scanning microscope three-dimensional image; constructing a dual fractal pore medium model, and calculating permeability and an effective diffusion coefficient; a temperature field-flow field-stress field-concentration field full coupling model is constructed through simulation, and a drug local permeation and absorption simulation result is solved; synchronously inverting the aperture fractal dimension, the tortuosity fractal dimension and the reference permeability by adopting a particle swarm algorithm to obtain the optimized aperture fractal dimension, tortuosity fractal dimension and reference permeability; and solving the optimized temperature field-flow field-stress field-concentration field full coupling model based on a multi-objective optimization algorithm to obtain an optimal drug administration scheme. The technical problem that an existing model can only represent a single feature and cannot restore a real penetration environment is solved. (national office) | 1. A quantitative assessment method for transdermal drug delivery, characterized by, including: <br> The two-dimensional image extraction of aperture fractal dimension based on scanning electron microscopy based on subcutaneous tissue, and the three-dimensional image extraction of tortuosity fractal dimension based on confocal laser scanning microscope. <br> A double fractal pore media model is constructed, and the permeability and effective diffusion coefficient are calculated based on the fractal dimension of pore size and the fractal dimension of curvature. <br> The fully coupled model of temperature field-flow field-stress field-concentration field is simulated, and the simulation results of local penetration and absorption of drugs are solved based on the permeability and effective diffusion coefficient. <br> The particle swarm algorithm is used to synchronously invert the aperture fractal dimension, tortuosity fractal dimension and reference permeability, and the optimized pore size fractal dimension, curvature fractal dimension and reference permeability are obtained. <br> Based on the multi-objective optimization algorithm, the optimized temperature field-flow field-stress field-concentration field-fully coupled model was solved to obtain the optimal drug delivery scheme. <br>;2. The quantitative evaluation method for transdermal drug delivery according to claim 1, wherein the two-dimensional image extraction aperture fractal dimension of the scanning electron microscope based on the subcutaneous tissue, and the three-dimensional image extraction of the tortuosity fractal dimension based on the confocal laser scanning microscope, comprising: <br> After Gaussian filtering and threshold segmentation of the 2D images of subcutaneous tissue by scanning electron microscope, the number of pores at the preset box scale was counted by the box counting method, and the fractal dimension of the pore size was fitted. <br> The 3D images of confocal laser scanning microscopy of subcutaneous tissue were reconstructed by regional growth method, multiple penetration pathways were extracted, the curvature was calculated, and the fractal dimension of curvature was fitted. <br>;3. The quantitative evaluation method for transdermal drug delivery according to claim 1, wherein the double fractal pore media model is constructed, and the permeability and effective diffusion coefficient are calculated based on the pore size fractal dimension and the curvature fractal dimension, comprising: <br> Based on the fractal dimension of aperture and the fractal dimension of tortuosity, the calculation formula of permeability k and the effective diffusion coefficient D <sub>e </sub> ff are constructed as follows: <br> <br> <br> where is the porosity, is the characteristic tortuosity, and k <sub>0 </sub> is the reference permeability; D <sub>a </sub> is the fractal dimension of the pore diameter, D <sub>t </sub> is the fractal dimension of the curvature, and D <sub>0 </sub> is the diffusion coefficient of the free medium. <br>;4. The quantitative evaluation method for transdermal drug delivery according to claim 1, wherein the double fractal pore media model is constructed, which also comprises: <br> The boundary conditions of the model are set, and the boundary conditions include the skin-preparation interface, the dermis-subcutaneous tissue interface, and the boundary conditions of the pore wall. <br>;5. The quantitative evaluation method for transdermal drug delivery according to claim 1, wherein the simulation constructs a fully coupled model of temperature field-flow field-stress field-concentration field, comprising: <br> The control equation of the coupling model is: <br> <br> <br> <br> <br> <br> <br> <br> where is the stress component, is the skin shear modulus, is the total strain component, is the Poisson's ratio of the skin, is the Kroneck delta, is the thermal expansion coefficient, is the skin volume modulus, is the skin biol coefficient, T is the temperature, is the skin porosity, is the fluid density, g is gravity, z is the ordinate, Q is the fluid flow, etc is the heat flow, is the heat capacity of the fluid, is the fluid velocity, is the thermal conductivity of the skin, is the bulk strain of the skin matrix, is the initial permeability, is the initial porosity, is the fitting coefficient, C is the drug concentration, represents the concentration gradient, t is the time, P is the pore fluid pressure, is the dynamic viscosity of the drug solution; k is the permeability, and D <sub>e </sub> ff is the effective diffusion coefficient. <br>;6. The quantitative evaluation method for transdermal drug delivery according to claim 1, wherein the particle swarm algorithm is used to synchronously invert the pore size fractal dimension, the tortuosity fractal dimension, and the reference permeability to obtain the optimized pore size fractal dimension, the tortuosity fractal dimension, and the reference permeability, comprising: <br> The particle swarm algorithm is used to synchronously invert the fractal dimension of aperture, the fractal dimension of tortuosity and the reference permeability. The objective function used is: <br> <br> <br> <br> Among them, the α value was optimized by orthogonal experiments. Q <sub>sim </sub> (t <sub>i </sub> ) represents the cumulative penetration of simulated drugs at t <sub>i </sub> time, and C <sub>sim </sub> (x <sub>j </sub> ) represents the simulated drug concentration at x <sub>j </sub> depth. Q <sub>exp </sub> (t <sub>i </sub> ) represents the cumulative penetration of the experimental drug at t <sub>i </sub> ; C <sub>exp </sub> (x <sub>i </sub> ) represents the concentration of the experimental drug at the depth of x <sub>j </sub> ; <br> Until the number of iterations is obtained, the optimal aperture fractal dimension, curvature fractal dimension, and reference permeability are output. <br>;7. The quantitative evaluation method for transdermal drug delivery according to claim 1, wherein the temperature field-flow field-stress field-concentration field-fully coupled model is solved based on a multi-objective optimization algorithm to obtain an optimal drug delivery scheme, comprising: <br> The multiple objectives comprise at least maximizing penetration efficiency, minimizing skin irritation, and minimizing drug retention; <br> The constraints of the multi-objective optimization algorithm include at least the constraints of drug molecular weight, the size of the preparation, and the restriction of the patch replacement cycle. <br> Based on maximizing penetration efficiency, minimizing skin irritation and minimizing drug retention, as well as the constraints, the non-dominated ranking genetic algorithm-III is used to solve the Pareto optimal solution set and obtain the optimal dosing scheme. <br>;8. A transdermal drug delivery quantitative assessment device characterized by, including: <br> Feature extraction unit for extracting aperture fractal dimensions from 2D images of scanning electron microscopy based on subcutaneous tissue, and for extracting curvature fractal dimensions based on 3D images of confocal laser scanning microscopy. <br> The model building unit is used to construct a double fractal pore media model, and the permeability and effective diffusion coefficient are calculated based on the fractal dimension of pore size and the fractal dimension of curvature. <br> The simulation unit is used to simulate the construction of the temperature field-flow field-stress field-concentration field-fully coupled model, and the simulation results of local penetration and absorption of drugs are solved based on the permeability and effective diffusion coefficient. <br> The parameter optimization unit is used to synchronously invert the aperture fractal dimension, curvature fractal dimension and reference permeability by using the particle swarm algorithm to obtain the optimized pore size fractal dimension, curvature fractal dimension and reference permeability. <br> The multi-objective solution unit is used to solve the optimized temperature field-flow field-stress field-concentration field-fully coupled model based on the multi-objective optimization algorithm to obtain the optimal drug delivery scheme. <br>;9. An electronic device, characterized by the fact that the electronic device comprises: <br> At least one processor; and <br> memory connected to at least one processor; Among them, <br> The memory stores a computer program that can be executed by at least one processor, and the computer program is executed by at least one processor to enable at least one processor to perform the quantitative evaluation method for transdermal drug delivery as described in any of claims 1-7. <br>;10. A computer-readable storage medium, wherein the computer-readable storage medium stores computer instructions, which are used to enable the processor to execute the quantitative evaluation method for transdermal drug delivery as described in any of the claims 1-7. <br> | http://worldwide.espacenet.com/searchResults?ST=singleline&locale=en_EP&submitted=true&DB=worldwide.espacenet.com&query=CN121476009A
CN121476026A | HUANENG LANCANGJIANG NEW ENERGY CO LTD [--];YUNNAN BOTAI ENG QUALITY INSPECTION CO LTD [--];HUANENG LANCANG RIVER HYDROPOWER CO LTD [--] | G01N17/00;F03D17/002;F03D17/028;G06F30/20;G06F2119/14 | G01N17/00;F03D17/00;G06F30/20;G06F119/14 | Electrical engineering/Computer technology;Instruments/Measurement;Mechanical engineering/Engines, pumps, turbines | 2026-02-06 |  | Testing device and method for salt spray corrosion test of composite material layer of wind power blade | The invention relates to the technical field of wind power blade material testing, and discloses a testing device and method for a salt spray corrosion test of a wind power blade composite material layer. According to the method, wind power blade composite material coating preparation parameters are obtained, and coating basic information is provided for subsequent performance evaluation; based on preset salt spray test environment control parameters, dynamic salt spray environment simulation conditions are generated so as to better fit the actual outdoor environment; then, a multi-sensor coupling monitoring network is constructed, real-time data acquisition is conducted on the corrosion process of the composite material coating, and comprehensive tracking of the corrosion process is achieved; processing real-time data by utilizing a corrosion characteristic analysis algorithm, generating a multi-dimensional corrosion characteristic index, and quantitatively representing the corrosion condition of the coating; and finally, evaluating the anti-corrosion stability of the new material coating in combination with the coating characteristic parameters and the multi-dimensional corrosion characteristic indexes. According to the method, the corrosion resistance of the coating in the actual environment can be more accurately reflected, and support is provided for research, development and application of the composite coating of the wind power blade. (national office) | 1. A test method for salt spray corrosion test of wind turbine blade composite layer, which is characterized by: <br> The preparation parameters of wind turbine blade composite coatings were obtained. <br> Based on the preset salt spray test environment control parameters, dynamic salt spray environment simulation conditions are generated. <br> a multi-sensor coupled monitoring network is constructed to collect real-time data on the corrosion process of the composite coating; <br> the real-time data is processed by a corrosion characteristic analysis algorithm to generate multi-dimensional corrosion characteristic indexes; <br> Combined with the coating characteristic parameters and the multi-dimensional corrosion characteristic indexes, the corrosion resistance stability of the coating of the new material is evaluated. <br>;2. The test method for salt spray corrosion test of the wind turbine blade composite layer according to claim 1, wherein the method for obtaining the preparation parameters of the wind turbine blade composite coating is as follows: extracting the thickness distribution data, chemical composition ratio data and microstructure characteristic data of the new material coating; Based on the temperature and humidity reference value in the salt spray test environmental control parameters, a dynamic environmental correction factor is generated; The dynamic environmental correction factor is applied to the thickness distribution data and the microstructure characteristic data to be corrected in real time, and the environmental adaptability coating parameters are obtained. <br>;3. The test method for salt spray corrosion test of the composite layer of wind turbine blades according to claim 2, wherein the method for constructing the multi-sensor coupling monitoring network is as follows: a monitoring node layout based on a directed topology structure, wherein the monitoring node is divided into a coating corrosion layer monitoring node, an interface bonding layer monitoring node and a matrix material layer monitoring node; According to the preset node information flow rules, the output data of the coating corrosion layer monitoring node is transmitted to the interface bonding layer monitoring node, and the output data of the interface bonding layer monitoring node is transmitted to the matrix material layer monitoring node; After completing a full-node data interaction, update the status estimates of each monitoring node. <br>;4. The test method for salt spray corrosion test of the composite layer of wind turbine blades according to claim 3, wherein the method for generating the multi-dimensional corrosion characteristic indexes is: extracting the coating surface morphology change characteristic data, interface peeling rate data and matrix stress distribution data from the real-time data; The weighted fusion algorithm is used to process the surface morphology change characteristic data and the interface peeling rate data of the coating, and a comprehensive index of corrosion deformation is generated. Combined with the matrix stress distribution data and the comprehensive index of corrosion deformation, the failure risk coefficient between layers of the material is calculated. <br>;5. The test method for salt spray corrosion test of the composite layer of wind turbine blades according to claim 4, wherein the method for generating the dynamic environment correction factor comprises: collecting real-time temperature fluctuation data, humidity offset data and salt spray sedimentation data in the salt spray test chamber; Based on the real-time temperature fluctuation data and humidity offset data, the temperature and humidity coupling influence weight is calculated; The salt spray deposition data is introduced to compensate and correct the temperature and humidity coupling influence weight, and a comprehensive impact index of the salt spray environment is generated. <br>;6. The test method for salt spray corrosion test of the composite layer of a wind turbine blade according to claim 5, wherein the method for evaluating the anti-corrosion stability is as follows: calculating the stability fluctuation rate of each monitoring node according to the failure risk coefficient between the layers of the material; Based on the stability fluctuation rate and the preset coating failure threshold, the high-risk corrosion area is marked; Combined with the comprehensive impact index of the salt spray environment and the marking results, the dynamic stability rating of the coating of the new material is output. <br>;7. The test method for salt spray corrosion test of the composite layer of wind turbine blades according to claim 6, wherein it also includes a method for handling random salt spray concentration interference: monitoring the instantaneous deviation data of salt spray sedimentation concentration, and constructing a Bernoulli distribution model to describe the concentration mutation event; Based on the probability parameters of the Bernoulli distribution model, the salt spray settlement data is compensated and corrected; The compensated salt spray sedimentation data is fed back to the generation process of the dynamic environmental correction factor. <br>;8. The test method for salt spray corrosion test of the composite layer of wind turbine blades according to claim 7, wherein it also includes a modeling method for coating performance degradation: obtaining the time series data of the comprehensive corrosion deformation index; extract the mean change rate and standard deviation of the time series data; Based on the mean change rate and standard deviation, a coating thickness degradation rate model is constructed; The thickness degradation rate model is applied to predict the remaining life cycle of the coating of the new material. <br>;9. The test method for salt spray corrosion test of the composite layer of wind turbine blades according to claim 8, wherein it also includes a method for visualizing the corrosion process: mapping the characteristic data of the surface morphology change of the coating to a three-dimensional spatial coordinate system, and generating a corrosion morphology evolution map; superimposing the failure risk coefficient between layers of the material to the corrosion morphology evolution map, and forming a risk thermal distribution map; the dynamic coloring rendering of the risk heat distribution map based on the dynamic stability rating; <br> also includes a feedback optimization method for test parameters: generating a salt spray test intensity adjustment instruction according to the remaining life cycle and dynamic stability rating; the salt spray test environmental control parameters are updated based on the salt spray settlement data and the salt spray test intensity adjustment instruction after the probability compensation; The updated salt spray test environment control parameters are input into the generation process of the dynamic salt spray environment simulation conditions. <br>;10. A test device for salt spray corrosion test of the composite layer of wind turbine blades, comprising a memory, a processor, and a computer program stored in and running on the processor, wherein the processor implements the steps of the test method for the salt spray corrosion test of any one of claims 1 to 9 of claims 1 to 9 above. <br> | http://worldwide.espacenet.com/searchResults?ST=singleline&locale=en_EP&submitted=true&DB=worldwide.espacenet.com&query=CN121476026A
CN121476255A | GUIYANG HANGFA PRECISION CASTING CO LTD [--] | G01N23/04;G01N35/0099;G01N35/10 | G01N23/04;G01N35/00;G01N35/10 | Instruments/Measurement | 2026-02-06 |  | Automatic shooting detection system for turbine blade | The invention relates to an automatic shooting detection system for turbine blades. The system comprises a film exposure unit, a part conveying line and a film conveying line, the part conveying line comprises a part conveying frame, one end of the part conveying frame directly faces the film exposure unit, a part storage table and a part grabbing unit are arranged at the other end of the part conveying frame, and a part detection tool is arranged on the part conveying frame and reciprocates along the part conveying frame; the film conveying line comprises a film conveying frame, one end of the film conveying frame right faces the film exposure unit, and the distance between the film conveying frame and the film exposure unit is larger than the distance between the part conveying frame and the film exposure unit; a film collecting and releasing unit and a film tray are arranged at the other end of the film conveying frame, and the film tray reciprocates along the film conveying frame. According to the system, automatic shooting detection of the turbine blade is realized, and the detection efficiency is greatly improved. (national office) | 1. A turbine blade automatic film inspection system, which is characterized by: film exposure unit (1), parts conveyor line (2) and film conveyor line (3); <br> The parts conveyor line (2) comprises a parts conveyor frame (21), one end of the parts conveyor frame (21) is facing the film exposure unit (1), the other end of the parts conveyor frame (21) is provided with a parts storage table (22) and a parts grabbing unit (23), the parts inspection fixture (24) is provided on the parts conveyor frame (21), and the parts inspection tooling (24) is made along the parts conveyor frame (21) for reciprocating motion; <br> the film conveyor line (3) comprises a film conveyor frame (31), one end of the film conveyor frame (31) is facing the film exposure unit (1), and the distance between the film conveyor frame (31) and the film exposure unit (1) is greater than the distance between the parts conveyor frame (21) and the film exposure unit (1); The other end of the film conveyor frame (31) is provided with a film retraction unit (32) and a film tray (33), and the film tray (33) makes a reciprocating motion along the film conveyor frame (31). <br>;2. The turbine blade automatic film detection system according to claim 1, wherein the film exposure unit (1) comprises a mounting frame (11), a focal length adjustment seat (12) and an X-ray emitter (13), the mounting frame (11) is sliding connected with the focal length adjustment seat (12), and the X-ray emitting device (13) is fixedly connected with the focal length adjustment seat (12). <br>;3. The turbine blade automatic film detection system according to claim 1, wherein the part grabbing unit (23) comprises a gantry (231), the gantry (231) is erected above the parts storage table (22) and the parts conveyor frame (21), the gantry (231) is provided with a six-axis manipulator (232), and the free end of the six-axis manipulator (232) is provided with a pneumatic clamping claw (233). <br>;4. The turbine blade automatic film detection system according to claim 1, wherein the parts storage table (22) comprises an ordered parts storage table (221) and an ordered parts storage table (222), and the disordered parts storage table (221) or the ordered parts storage table (222) is equipped with a part coding setting device (4). <br>;5. The turbine blade automatic film detection system according to claim 4, wherein the part coding setting device (4) comprises: <br> Image acquisition module for collecting part image information; <br> The image recognition module is used to identify the image information of the part by using a pre-trained coding recognition model and to obtain the part coding information; <br> The code verification module is used to compare the part code information with the pre-stored part code information one by one, and if the comparison is wrong, an alarm is triggered. <br>;6. The turbine blade automatic film detection system according to claim 1, wherein the part inspection tooling (24) comprises a part bracket (241), the part bracket (241) makes reciprocating motion along the part conveyor frame (21), the part bracket (241) is a frame structure, and the inner rotation of the part bracket (241) is connected with a plurality of parts holding parts (242). <br>;7. The turbine blade automatic film detection system according to claim 1, wherein the film retraction unit (32) comprises a first film tray automatic stacking mechanism (321) and a second film tray automatic stacking mechanism (322) set at the end of the film conveyor frame (31), and the first film tray automatic stacking mechanism (321) is used to store the unused film tray (33), the second film tray automatic stacking mechanism (322) is used for storing the used film tray (33); The film tray (33) has a plurality, stacked and stored in the first film tray automatic stacking mechanism (321) or the second film tray automatic stacking mechanism (322), and the film is placed on each film tray (33). <br>;8. The turbine blade automatic film detection system according to claim 1, wherein the film conveyor line (3) is also provided with a film tray displacement mechanism (34), and the film tray displacement mechanism (34) controls the film tray (33) approaching or moving away from the film exposure unit (1) along the transmission direction perpendicular to the film conveyor frame (31). <br>;9. The turbine blade automatic film detection system according to claim 8, wherein the film conveyor frame (31) is fixedly installed on the film tray displacement mechanism (34). <br>;10. The turbine blade automatic film detection system according to claims 1-9, wherein it also includes a radiation protection chamber (5), the radiation protection chamber (5) cover is arranged outside the film exposure unit (1), and the parts transfer frame (21) and the film conveyor frame (31) are located in the radiation protection chamber (5) near one end of the film exposure unit (1). <br> | http://worldwide.espacenet.com/searchResults?ST=singleline&locale=en_EP&submitted=true&DB=worldwide.espacenet.com&query=CN121476255A
CN121476374A | EDDYSUN XIAMEN ELECTRONIC CO [--] | G01N27/902;G01N27/9006 | G01N27/9013;G01N27/90 | Instruments/Measurement | 2026-02-06 |  | Aero-engine support plate blade in-situ eddy current detection device | The invention relates to the technical field of aero-engine nondestructive testing, and discloses an aero-engine support plate blade in-situ eddy current testing device and a testing method thereof, and the aero-engine support plate blade in-situ eddy current testing device comprises a handle, a telescopic probe rod and a testing end. The detection end is rotationally connected with the telescopic probe rod and comprises an adjusting swing block, a supporting end base, a clamping and positioning assembly and a transmission detection mechanism. The clamping and positioning assembly adopts a V-shaped fork block design, and can adapt to the shape and thickness of the blade for clamping, so that the detection end and the blade are kept stable. The transmission detection mechanism is composed of a miniature lead screw, a linear guide rail, an anti-backlash gear set and a servo motor and drives the detection probe assembly to accurately move along the surface of the blade. The detection probe adopts a leaf spring to support a flexible array eddy current sensor, and self-adaptive adjustment can be realized to ensure that the detection surface is tightly attached to the curved surface of the blade. The invention provides a device and a method capable of realizing rapid, full-area and high-sensitivity in-situ eddy current detection on a support plate blade under the condition that an engine is not disassembled and adaptive to air inlet space constraint. (national office) | 1. An in-situ eddy current detection device for aero engine branch blades, which is characterized by: <br> Handle (1); <br> telescopic probe rod (2), one end of which is connected to the handle (1); <br> The rotary bearing assembly (3), connected to the other end of the telescopic probe (2), comprises: <br> the upper connecting disc (31) and the lower connecting disc (32), the upper connecting disc (31) and the lower connecting disc (32) are connected through the rotating shaft, and the edge of the lower connecting disc (32) is provided with a ring card slot; <br> an axial bearing (33), which is arranged between the upper connecting disc (31) and the lower connecting disc (32), and fixedly connected to the telescopic probe rod (2); <br> the spring pin is arranged at the end of the telescopic probe (2), and cooperates with the annular card groove to achieve angular positioning; <br> The detection end (4), realizing a horizontal rotation of 180° relative to the telescopic probe rod (2) through the turntable bearing assembly (3), comprising: <br> the adjustment swing block (41) is fixedly connected with the lower connecting disc (32); <br> the support end seat (42) and the adjustment swing block (41) are integrated for processing and forming; <br> a pair of symmetrical positioning plates (43) extending from both ends of the support end seat (42); <br> the V-shaped positioning fork block (44) is arranged at the end of the positioning plate (43), and the opening and closing angle of the V-shaped positioning fork block (44) can be adjusted according to the branch plate blades of different thicknesses; <br> The transmission assembly (45) is arranged between the two side walls of the positioning plate (43), comprising: a micro screw (451), a linear guide rail (452), a backlash gear set (453), a miniature servo motor (454) and a slider (455) with an encoder, and the miniature screw (451) is connected with a miniature servo motor (454) through the backlash relief gear set (453); <br> Detection probe assembly (46), including: housing (461), limit block (462), spring plate (463) and flexible array eddy current detection sensor (464); <br> The housing (461) is detachably installed on the slider of the transmission assembly (45), the limit block (462) is integrally formed with the front end of the housing (461), the spring plate (463) is fixedly arranged at the bottom of the limit block (462), and the flexible array eddy current detection sensor is attached to the detection surface of the spring blade (463); <br> Wherein, the spring plate (463) is configured to provide constant contact pressure during the detection process, and the flexible array eddy current detection sensor (464) maintains adaptive contact with the surface to be measured through the spring blade (463). <br>;2. The in-situ eddy current detection device of the aero engine support plate blade according to claim 1, wherein the annular card groove is evenly distributed along the circumference with 24 positioning concessions to achieve multi-gear positioning with a 15° index; The spring pin adopts an electromagnetically driven type and includes a position feedback sensor. <br>;3. The in-situ detection device of the aero engine support plate blade according to claim 1, wherein the V-shaped positioning fork block (44) is detachably arranged at the end of the positioning plate (43), and the V-shaped positioning fork block (44) and the positioning plate (43) are respectively arranged with matching tapered positioning holes and tapered positioning pins, and the assembly of the V-shaped positioning fork block is carried out through the cooperation of the pin holes. <br>;4. The in-situ eddy current detection device of the aero engine branch plate blade according to claim 3, wherein the docking surface of the V-shaped positioning fork block (44) and the positioning plate (43) are respectively provided with a mutually matching magnetic conductive plate and an electromagnet for electromagnetic locking. <br>;5. The in-situ eddy current detection device of the aero engine branch plate blade according to claim 1, wherein the V-shaped positioning fork block (44) adopts an elastic opening structure, which can adapt to the clamping and positioning of blades of different thicknesses. <br>;6. The in-situ eddy current detection device of the aero engine branch plate blade according to claim 1, wherein the detection probe assembly (46) also comprises: selectively integrating any of the following positioning units: laser positioner or video positioning, identifying and determining the area to be measured. <br>;7. The in-situ eddy current detection device of the aero engine branch plate blade according to claim 1, wherein it also includes a thermal shield and an anti-static brush, and the thermal shield is a silicone layer with a temperature resistance of 300 °C, covering the detection surface of a flexible array eddy current detection sensor (464). <br> | http://worldwide.espacenet.com/searchResults?ST=singleline&locale=en_EP&submitted=true&DB=worldwide.espacenet.com&query=CN121476374A
CN121476415A | CHINA HANGFA GUIZHOU LIYANG AVIATION POWER CO LTD [--] | G01N29/24;G01N29/28;G01N29/30;G01B5/02 | G01N29/24;G01B5/02;G01N29/28;G01N29/30 | Instruments/Measurement | 2026-02-06 |  | Ultrasonic probe device and method for blade in-situ detection | The invention discloses an ultrasonic probe device and method for blade in-situ detection, and belongs to the technical field of nondestructive detection. The device comprises a surface wave probe, an extension bar, a handle, a reed, a camera, a graduated scale, a flaw detector and a display screen. And the calibrated scale is fixed on the side surface of the probe. The detection method comprises the following steps: processing a reference block with artificial defects; assembling a probe device and connecting equipment; adjusting the detection sensitivity on the test block, and observing the distance between the graduated scale and the edge of the test block; the probe extends into the engine to detect the blade, the distance between the graduated scale and the blade edge is observed through the display screen, the calibration time interval is kept, and the defect is judged according to the waveform; when defects are found, the probe is transversely moved and the coupling state is kept, and the defect length is measured through graduated scale reading variation. According to the invention, the real-time observation of the probe position and the accurate measurement of the defect length are realized, and the detection accuracy and efficiency are improved. (national office) | 1. An ultrasonic probe device for in-situ detection of blades, which is characterized by: <br> Surface wave probe (1) for transmitting and receiving ultrasonic signals; <br> the extension rod (10), the front end is connected with the surface wave probe (1) by means of a reed (12), and the rear end is fixed with a handle (8); <br> camera (11), located at the front end of the extension pole (10), with lighting and camera functions; <br> a scale (3), fixed on one side of the surface wave probe (1), having a scale (13); <br> probe cable (5) electrically connected with the surface wave probe (1); <br> the camera cable (9) is electrically connected with the camera (11); <br> flaw detector (6), connected with surface wave probe (1) through probe cable (5); <br> Display (7), connected to the camera (9) via the camera cable (11). <br>;2. The ultrasonic probe device of claim 1, wherein the camera (11) is integrated with an illumination module for providing a light source in a dark environment. <br>;3. The ultrasonic probe device of claim 1, wherein the scale (13) of the scale (3) is set along the direction of probe movement and is used to measure the probe moving distance. <br>;4. The ultrasonic probe device of claim 1, wherein the reed (12) is made of elastic material, so that the surface wave probe (1) can adaptively fit the surface of the blade. <br>;5. The ultrasonic probe device of claim 1, wherein a drawstring is also included for fixing the probe cable (5) and the camera cable (9) on the extension rod (10). <br>;6. The ultrasonic probe device of claim 1, wherein the extension rod (10) is a length adjustable structure. <br>;7. A method for in-situ detection of blades, adopting the ultrasonic probe device of claims 1 to 6, wherein, comprises the following steps: <br> Step S1: Process the comparison test block (2), process the artificial defect (14) on the comparison test block (2); <br> Step S2: Assemble the probe device, connect the surface wave probe (1) with the handle (8) through the reed (12) and the extension rod (10), install the camera (11) and the scale ruler (3); <br> Step S3: Connect the device, connect the surface wave probe (1) with the flaw detector (6) through the probe cable (5), and connect the camera (11) with the display screen (9) through the camera cable (9). <br> Step S4: Adjust the detection sensitivity, couple the surface wave probe (1) on the comparison test block (2), adjust the parameters of the flaw detector (6), so that the wave height of the defect wave (16) of the artificial defect (14) is 80% of the full screen and is located before the 8th block of the horizontal scale, and the bottom wave (15) is located after the 8th block of the horizontal scale, and at the same time observe the distance of the scale ruler (3) relative to the edge of the comparison test block (2) through the display screen (7); <br> Step S5: Detect the blades, extend the surface wave probe (1) into the engine, couple it to the blade to be tested, observe the distance of the scale (3) relative to the edge of the blade through the display screen (7), keep the same distance as when adjusting the sensitivity, observe the waveform of the flaw detector (6), if there is a defect wave (16) that exceeds 80% of the full screen before the 8th frame of the horizontal scale, it will be judged as unqualified, otherwise it will be judged as qualified. <br>;8. The method of claim 7, wherein in step S5, to ensure that the coupling effect is good, the bottom wave (15) appears after the 8th grid of the horizontal scale. <br>;9. The method of claim 7, wherein, also includes step S6: measuring the defect length, when a defect wave (16) occurs, moving the surface wave probe (1) laterally, observing the amount of change in the distance of the scale ruler (3) with respect to the blade edge, to measure the defect length. <br>;10. The method of claim 9, wherein the surface wave probe (1) maintains a coupled state with the blade to be detected when moving laterally. <br> | http://worldwide.espacenet.com/searchResults?ST=singleline&locale=en_EP&submitted=true&DB=worldwide.espacenet.com&query=CN121476415A
CN121476524A | HANGZHOU WAGEN PREC TOOLING CO LTD [--] | G01N33/00;G01B5/24 | G01N33/00;G01B5/24 | Instruments/Analysis of biological materials;Instruments/Measurement | 2026-02-06 |  | Saw blade inspection device | The invention discloses a saw blade inspection device which comprises a stand column body, a supporting rod is rotationally connected to the stand column body, a saw blade installation disc face is rotationally connected to the end of the supporting rod, an arc-shaped positioning piece is rotationally connected to the supporting rod, positioning teeth are arranged on the arc-shaped positioning piece, a penetrating groove is formed in the stand column body, and the saw blade installation disc face is rotationally connected to the end of the supporting rod. The arc-shaped positioning pieces can penetrate through the penetrating grooves, and the positioning teeth can be connected with the stand column body in a clamped mode. According to the saw blade inspection device, multi-angle observation can be provided for a saw blade, the flexibility in the inspection process is improved, and the saw blade inspection device is more suitable for the observation angle and the human body structure of workers. (national office) | 1. A saw blade inspection device, wherein there is a column body, the column body rotates and is connected with a support rod, the end of the support rod rotates and is connected with a saw blade mounting disk, the support rod is rotated and connected with an arc positioning plate, the arc positioning plate is provided with a positioning tooth, the column body is provided with a through groove, the arc positioning plate can pass through the through groove, and the positioning tooth can snap to connect the column. <br>;2. The saw blade inspection device according to claim 1, wherein the vertical column is socketed with a snap sleeve, the bottom of the snap sleeve is connected with a return spring, and when the return spring drives the clamping sleeve to rise, the clamping sleeve clamps and connects the positioning teeth. <br>;3. According to the saw blade inspection device in claim 2, wherein the clamping sleeve comprises an intermediate groove, the arc positioning piece passes through the middle groove, the clamping sleeve comprises an adjustment part arranged above the intermediate groove and a clamping part arranged below the intermediate groove, the arc positioning piece comprises a reducer segment with a corresponding positioning tooth setting, the reducing segment comprises a wide end near the side of the support rod and a narrow end away from the side of the support rod, and the width of the reducing segment gradually widens from the narrow end towards the side of the wide end. <br>;4. The saw blade inspection device according to claim 2, wherein the clipping sleeve is socketed with a pre-positioning sleeve, and the pre-positioning sleeve and the clamping sleeve are connected with a misalignment spring, and the pre-positioning sleeve and the clamping sleeve can synchronize/misalign movement. <br>;5. According to the saw blade inspection device in claim 4, wherein the pre-positioning sleeve is provided with a positioning paddle ring, and the snapping ring is provided with a snapping paddle ring, and the positioning paddle ring can resist the snapping paddle ring and drive the snapping paddle ring to press down, and the outer diameter size of the clamping paddle ring is greater than the outer diameter size of the positioning paddle ring. <br>;6. The saw blade inspection device according to claim 1, wherein a rotating gear is provided at the top and bottom of the penetrating groove, and the rotating gear is meshed with positioning teeth. <br>;7. The saw blade inspection device in claim 6, wherein the vertical grooving is provided on both sides of the through groove, the rotating gear is connected to the floating rod, the two ends of the floating rod are connected with a pull spring, and the end of the floating rod and the pull spring are arranged in a vertical grooving. <br>;8. The saw blade inspection device according to any of the claims 1-7, wherein a chassis is provided at the bottom of the column, and a counterweight unit is provided in the chassis. <br>;9. The saw blade inspection device according to any one of claims 1-7, wherein a plurality of connecting holes are provided on the installation disk of the saw blade, and a perforated bolt is connected to the connecting hole. <br>;10. The saw blade inspection device according to any of the claims 1-7, wherein the support rod is provided with an abduction plate, the abduction blade is provided with a rotating shaft, and the arc-shaped positioning plate is rotated and connected to the rotating shaft. <br> | http://worldwide.espacenet.com/searchResults?ST=singleline&locale=en_EP&submitted=true&DB=worldwide.espacenet.com&query=CN121476524A
CN121476946A | FUJIAN NEBULA SOFTWARE TECH CO LTD [--] | G06F18/256;G06F18/10;G06F18/213;G06F18/253;G06F18/214;G06N3/045;G06F30/20;G01R31/367;G01R31/396;G01R31/378;G01R31/392;Y02E60/10 | G01R31/367;G01R31/378;G01R31/392;G01R31/396;G06F18/10;G06F18/213;G06F18/214;G06F18/25;G06F30/20;G06N3/045 | Electrical engineering/Computer technology;Instruments/Measurement | 2026-02-06 |  | Multi-modal coupling lithium battery thermal runaway multi-stage early warning method and multi-modal coupling lithium battery thermal runaway multi-stage early warning system | The invention provides a multi-modal coupled lithium battery thermal runaway multi-stage early warning method and system in the technical field of lithium battery safety monitoring. The method comprises the following steps: S1, collecting a large amount of historical multi-modal monitoring data in a lithium battery operation process to construct a data set; s2, creating a thermal runaway monitoring model based on a time-frequency feature extraction module, a feature fusion module, a reconstruction decoding module, a physical simulation module, a multi-source information fusion module and a report output module, and training and deploying the thermal runaway monitoring model through a data set; s3, collecting real-time multi-mode monitoring data of the lithium battery, inputting the real-time multi-mode monitoring data into the deployed thermal runaway monitoring model, and obtaining a monitoring report carrying a temperature average value, a temperature standard deviation, a voltage average value and a voltage standard deviation; and S4, performing thermal runaway early warning on the lithium battery based on the monitoring report. The lithium battery thermal runaway early warning method has the advantages that the accuracy, the working condition adaptability and the reliability of lithium battery thermal runaway early warning are greatly improved. (national office) | 1. A multi-modal coupled lithium battery thermal runaway multi-level early warning method, which is characterized by: <br> Step 1: Collect a large number of historical multi-modal monitoring data during the operation of lithium batteries, and construct a data set after preprocessing the historical multi-modal monitoring data; <br> Step Step2, a thermal runaway monitoring model is created based on the time-frequency feature extraction module, the feature fusion module, the reconstruction decoding module, the physical simulation module, the multi-source information fusion module and the report output module, and the thermal runaway monitoring model is trained and deployed through the data set; <br> Step Step3: Collecting the real-time multi-modal monitoring data of the lithium battery, preprocessing the real-time multi-modal monitoring data and inputting the deployed thermal runaway monitoring model, and obtaining a real-time monitoring report carrying the temperature average, temperature standard deviation, voltage average and voltage standard deviation; <br> Step 4, based on the real-time monitoring report, the lithium battery is given thermal runaway warning. <br>;2. The multi-modal coupled lithium battery thermal runaway multi-level early warning method of claim 1, wherein: the step Step 1 is specifically as follows: <br> collecting a large number of historical multimodal monitoring data during the operation of lithium batteries, the historical multimodal monitoring data comprising at least voltage, current, temperature and SOC; <br> The historical multimodal monitoring data are constructed after preprocessing at least normalization, noise reduction and missing value filling. <br>;3. The multi-modal coupled lithium battery thermal runaway multi-level early warning method of claim 1, wherein: in step 2, the time-frequency feature extraction module is constructed based on a time domain feature extraction unit and a frequency domain feature extraction unit; The time-domain feature extraction unit is used for encoding multi-modal monitoring data through a time-domain encoder T-encoder based on a transformer, and obtaining time-domain feature E1; The frequency domain feature extraction unit is used for extracting the initial frequency domain features by performing fast Fourier transform or short-time Fourier transform on multi-modal monitoring data, and then encoding the initial frequency domain features through the time domain encoder F-encoder based on Transformer, and obtaining the frequency domain feature E2. <br> The feature fusion module is used for fusing the time domain feature E1 and the frequency domain feature E2 through the cross-attention mechanism to obtain the time-frequency feature E3. <br> The reconstruction decoding module is used for combining the time-frequency feature E3 with the current and SOC in the multi-modal monitoring data as prompt words, and generating the reconstruction voltage v <sup>′ </sup> corresponding to the current and SOC and the predicted temperature T <sub>pred </sub> through the decoder. <br> the physical simulation module is used for simulating the voltage response of a lithium battery according to the current and SOC in the multi-modal monitoring data through the ECM model, and outputting the physical model to predict the voltage V <sup>" </sup> ; <br> the multi-source information fusion module is used for fusing the reconstructed voltage V <sup>′ </sup> and the predicted voltage V <sup>" </sup> of the physical model through the projection layer, and obtaining the final predicted voltage V <sub>pred </sub> ; <br> The report output module is used to calculate the temperature average M <sub>T </sub> and the temperature standard deviation S T between the predicted temperature T <sub>pred </sub> and the true temperature T <sub>true </sub> , and the voltage average M <sub>V </sub> and voltage standard deviation S <sub>between </sub> the predicted voltage V <sub>pred </sub> and the real voltage V <sub>true </sub> through a sliding window <sub>V </sub> , and outputs a monitoring report carrying the temperature average, temperature standard deviation, voltage average and voltage standard deviation; <br> The calculation formula of the temperature average, temperature standard deviation, voltage average and voltage standard deviation is: <br> <br> where N represents the length of time of the sliding window; represents the predicted temperature T <sub>pred </sub> at the moment t; It represents the true temperature at the time of t T <sub>true </sub> , that is, the temperature in the multimodal monitoring data; V <sub>pred </sub> , which represents the predicted voltage at the time of t; V <sub>true </sub> , which represents the true voltage at the time of t, is the voltage in the multimodal monitoring data. <br>;4. The multi-modal coupled lithium battery thermal runaway multi-level early warning method of claim 1, wherein: the step Step 3 is specifically as follows: <br> Collecting real-time multi-modal monitoring data of lithium batteries, preprocessing the real-time multi-modal monitoring data at least including normalization, noise reduction and missing value filling through a streaming computing engine, inputting the preprocessed real-time multi-modal monitoring data into the deployed thermal runaway monitoring model, and the thermal runaway monitoring model obtaining a real-time monitoring report carrying the temperature average, temperature standard deviation, voltage average and voltage standard deviation by inference through hardware acceleration technology. <br>;5. The multi-modal coupled lithium battery thermal runaway multi-level early warning method of claim 1, wherein: the step Step 4 is specifically as follows: <br> Based on the temperature monitored during the normal charging process of lithium battery, the average value and standard deviation are calculated as the temperature average threshold M1 and the temperature standard deviation threshold S1. Based on the voltage monitored during the normal charging process of lithium battery, the average value and standard deviation are calculated as the voltage average threshold M2 and the voltage standard deviation threshold S2. <br> When S <sub>T </sub> <S1, S <sub>V </sub> <S2, M <sub>T </sub> <M1 and M <sub>V </sub> <M2, it means that the lithium battery is running normally and continues to be monitored. <br> When S <sub>T </sub> <S1, S <sub>V </sub> <S2, and M <sub>T </sub> ≥M1 or M <sub>V </sub> ≥M2 at the same time, the second level thermal runaway warning is performed; <br> When S <sub>T </sub> ≥S1 or S <sub>V </sub> ≥S2, and M <sub>T </sub> <M1 and M <sub>V </sub> <M2 at the same time, the first-level thermal runaway warning is performed; <br> When S <sub>T </sub> ≥S1 or S <sub>V </sub> ≥S2, and M <sub>T </sub> ≥M1 or M <sub>V </sub> ≥M2 at the same time, a three-level thermal runaway warning is performed. <br>;6. A multi-mode coupled lithium battery thermal runaway multi-level warning system, which is characterized by: <br> the dataset building module, which is used to collect historical multimodal monitoring data during the operation of a large number of lithium batteries, and constructs a dataset after preprocessing the historical multimodal monitoring data; <br> The thermal runaway monitoring model training module is used for creating a thermal runaway monitoring model based on the time-frequency feature extraction module, the feature fusion module, the reconstruction decoding module, the physical simulation module, the multi-source information fusion module and the report output module, and the thermal runaway monitoring model is trained and deployed through the data set; <br> real-time monitoring module, which is used to collect real-time multi-modal monitoring data of lithium batteries, and inputs the thermal runaway monitoring model deployed after preprocessing the real-time multi-modal monitoring data, and obtains a real-time monitoring report carrying the average temperature, standard deviation of temperature, average value of voltage, and standard deviation of voltage; <br> thermal runaway warning module, for conducting thermal runaway warning of lithium batteries based on the real-time monitoring report. <br>;7. The multi-modal coupled lithium battery thermal runaway multi-level early warning system of claim 6, wherein: the data set building block is specifically used for: <br> collecting a large number of historical multimodal monitoring data during the operation of lithium batteries, the historical multimodal monitoring data comprising at least voltage, current, temperature and SOC; <br> The historical multimodal monitoring data are constructed after preprocessing at least normalization, noise reduction and missing value filling. <br>;8. The multi-modal coupled lithium battery thermal runaway multi-level warning system of claim 6, wherein: in the thermal runaway monitoring model training module, the time-frequency feature extraction module is built based on a time domain feature extraction unit and a frequency domain feature extraction unit; The time-domain feature extraction unit is used for encoding multi-modal monitoring data through a time-domain encoder T-encoder based on a transformer, and obtaining time-domain feature E1; The frequency domain feature extraction unit is used for extracting the initial frequency domain features by performing fast Fourier transform or short-time Fourier transform on multi-modal monitoring data, and then encoding the initial frequency domain features through the time domain encoder F-encoder based on Transformer, and obtaining the frequency domain feature E2. <br> The feature fusion module is used for fusing the time domain feature E1 and the frequency domain feature E2 through the cross-attention mechanism to obtain the time-frequency feature E3. <br> The reconstruction decoding module is used for combining the time-frequency feature E3 with the current and SOC in the multi-modal monitoring data as prompt words, and generating the reconstruction voltage V <sup>′ </sup> and the predicted temperature T <sub>pred </sub> corresponding to the current and SOC through the decoder. <br> the physical simulation module is used for simulating the voltage response of a lithium battery according to the current and SOC in the multi-modal monitoring data through the ECM model, and outputting the physical model to predict the voltage V <sup>" </sup> ; <br> The multi-source information fusion module is used for fusing the reconstructed voltage v <sup>′ </sup> and the predicted voltage v" of the physical model through the projection layer <sup>, </sup> and obtaining the final predicted voltage V <sub>pred </sub> ; <br> The report output module is used to calculate the temperature average M <sub>T </sub> and the temperature standard deviation S T between the predicted temperature T <sub>pred </sub> and the true temperature T <sub>true </sub> , and the voltage average M <sub>V </sub> and voltage standard deviation S <sub>between </sub> the predicted voltage V <sub>pred </sub> and the real voltage V <sub>true </sub> through a sliding window <sub>V </sub> , and outputs a monitoring report carrying the temperature average, temperature standard deviation, voltage average and voltage standard deviation; <br> The calculation formula of the temperature average, temperature standard deviation, voltage average and voltage standard deviation is: <br> <br> where N represents the length of time of the sliding window; represents the predicted temperature T <sub>pred </sub> at the moment t; It represents the true temperature at the time of t T <sub>true </sub> , that is, the temperature in the multimodal monitoring data; V <sub>pred </sub> , which represents the predicted voltage at the time of t; V <sub>true </sub> , which represents the true voltage at the time of t, is the voltage in the multimodal monitoring data. <br>;9. The multi-mode coupled lithium battery thermal runaway multi-level warning system of claim 6, wherein: the real-time monitoring module is specifically used for: <br> Collecting real-time multi-modal monitoring data of lithium batteries, preprocessing the real-time multi-modal monitoring data at least including normalization, noise reduction and missing value filling through a streaming computing engine, inputting the preprocessed real-time multi-modal monitoring data into the deployed thermal runaway monitoring model, and the thermal runaway monitoring model obtaining a real-time monitoring report carrying the temperature average, temperature standard deviation, voltage average and voltage standard deviation by inference through hardware acceleration technology. <br>;10. The multi-modal coupled lithium battery thermal runaway multi-stage warning system of claim 6, wherein: the thermal runaway warning module is specifically used for: <br> Based on the temperature monitored during the normal charging process of lithium battery, the average value and standard deviation are calculated as the temperature average threshold M1 and the temperature standard deviation threshold S1. Based on the voltage monitored during the normal charging process of lithium battery, the average value and standard deviation are calculated as the voltage average threshold M2 and the voltage standard deviation threshold S2. <br> When S <sub>T </sub> <S1, S <sub>V </sub> <S2, M <sub>T </sub> <M1 and M <sub>V </sub> <M2, it means that the lithium battery is running normally and continues to be monitored. <br> When S <sub>T </sub> <S1, S <sub>V </sub> <S2, and M <sub>T </sub> ≥M1 or M <sub>V </sub> ≥M2 at the same time, the second level thermal runaway warning is performed; <br> When S <sub>T </sub> ≥S1 or S <sub>V </sub> ≥S2, and M <sub>T </sub> <M1 and M <sub>V </sub> <M2 at the same time, the first-level thermal runaway warning is performed; <br> When S <sub>T </sub> ≥S1 or S <sub>V </sub> ≥S2, and M <sub>T </sub> ≥M1 or M <sub>V </sub> ≥M2 at the same time, a three-level thermal runaway warning is performed. <br> | http://worldwide.espacenet.com/searchResults?ST=singleline&locale=en_EP&submitted=true&DB=worldwide.espacenet.com&query=CN121476946A
CN121476947A | FUJIAN NEBULA SOFTWARE TECH CO LTD [--] | G01R31/367;G01R31/396;G01R31/378;G01R31/392;G06N3/0464;G06N3/045;G06N3/0442;G06N3/09 | G01R31/367;G01R31/378;G01R31/392;G01R31/396;G06N3/0442;G06N3/045;G06N3/0464;G06N3/09 | Electrical engineering/Computer technology;Instruments/Measurement | 2026-02-06 |  | Lithium battery health state assessment method and system based on deep network | The invention provides a lithium battery health state assessment method and system based on a deep network in the technical field of lithium battery health state assessment, and the method comprises the steps: S1, building a health state assessment model based on a dual-time-sequence branch input module, a feature extraction module, a fusion and attention module, a time sequence modeling module and a prediction output module, setting a loss function; s2, acquiring a large amount of historical lithium battery monitoring data containing a cell-level time sequence signal and a packet-level time sequence signal to construct a data set; s3, training the health state evaluation model through the data set and the loss function, and deploying the trained health state evaluation model; and S4, collecting real-time lithium battery monitoring data, preprocessing the real-time lithium battery monitoring data, and inputting the preprocessed real-time lithium battery monitoring data into the deployed health state evaluation model to obtain a health state evaluation report. The method has the advantages that the accuracy, the real-time performance and the generalization ability of lithium battery health state evaluation are greatly improved. (national office) | 1. A deep network-based lithium battery health status assessment method, which is characterized by: The following steps: <br> Step S1, creating a health state evaluation model based on a dual time series branch input module, a feature extraction module, a fusion and attention module, a timing modeling module and a prediction output module, and setting the loss function of the health state evaluation model; <br> Step S2: Obtain a large number of historical lithium battery monitoring data including cell-level timing signals and pack-level timing signals, preprocess and annotate the historical lithium battery monitoring data and construct a data set; <br> Step S3, training the health state evaluation model through the data set and the loss function, and deploying the trained health state evaluation model; <br> Step S4: Collecting real-time lithium battery monitoring data, preprocessing the real-time lithium battery monitoring data and inputting it into the deployed health status assessment model to obtain a health state assessment report. <br>;2. The deep network-based lithium battery health state evaluation method of claim 1, wherein: in step S1, the dual-timing branch input module is constructed based on the pack-level signal input channel and the battery cell signal input channel; the pack-level signal input channel is used for standardizing the pack-level timing signal in the input lithium battery monitoring data, and then outputting it to the feature extraction module; the cell signal input channel is used for standardizing the cell-level timing signal in the input lithium battery monitoring data, and then outputting it to the feature extraction module; <br> the feature extraction module is based on a package-level feature extraction unit and a single feature extraction unit; The packet-level feature extraction unit is used for extracting packet-level features from packet-level timing signals through the first one-dimensional convolutional neural network and the channel attention subunit; The monomer feature extraction unit is used for extracting monomer features from cell-level timing signals through a second-dimensional convolutional neural network; <br> the fusion and attention module is constructed based on the feature fusion unit and the timestamp attention unit; the feature fusion unit is used for splicing the package-level features and monomer features, and then carries out nonlinear transformation and dimensionality reduction through the fully connected layer, and outputs the fusion feature vector; The time-stamped attention unit is used to apply a self-attention mechanism on the fusion feature vector, calculate the importance weights of different time points, and output the enhanced features after weighting. <br> The timing modeling module is used for inferring the enhanced features through a two-way gated recurrent unit network, and obtaining a temporal feature representation; <br> The prediction output module is used for mapping the timing feature representation through a fully connected regressor, and outputting a health status assessment report carrying SOH prediction values and auxiliary task prediction values (service life, mileage, and number of cycles). <br> The formula of the loss function is: <br> <br> where L represents the loss value of the loss function; k represents the task index; λ <sub>k </sub> represents the task weight of the kth task; L <sub>k </sub> represents the average loss per task; mask <sub>k </sub> (i) indicates the binary mask variable, mask <sub>k </sub> (i)=1 indicates the existence of the task k label of sample i, and mask <sub>k </sub> (i)=0 means that the task k tag of sample i does not exist; The sub-loss of task k is represented, and the mean square error function is used. represents the true value of task k; Represents the predicted value of task k. <br>;3. The deep network-based lithium battery health state evaluation method of claim 1, wherein: the step S2 is specifically as follows: <br> Obtaining a large number of historical lithium battery monitoring data including cell-level timing signals and pack-level timing signals, the cell-level timing signals comprise at least a single voltage, a detection point temperature, a maximum temperature position, a lowest temperature position, a maximum voltage position and a lowest voltage position; the pack-level timing signal comprises at least a total voltage, a total current, a SOC and an average temperature; <br> The historical lithium battery monitoring data shall be preprocessed at least including missing value processing, outlier value handling, time alignment and synchronization, noise reduction and smoothing, and the actual value of SOH and the actual value of the auxiliary task shall be annotated on the preprocessed historical lithium battery monitoring data, and a data set shall be constructed. <br>;4. The deep network-based lithium battery health state evaluation method of claim 1, wherein: the step S3 is specifically as: <br> The data set is divided into a training set, a validation set and a test set based on the sliding window method, and the health state assessment model is trained through the training set until the loss value of the loss function is less than the preset loss threshold or the preset early stop condition is satisfied, and then the trained health state assessment model is verified and tested through the validation set and the test set in turn, and the health state assessment model that passes the test is deployed. <br>;5. The deep network-based lithium battery health state evaluation method of claim 1, wherein: the step S4 is specifically as follows: <br> Collecting real-time lithium battery monitoring data comprising cell-level timing signals and pack-level timing signals, and performing preprocessing of the real-time lithium battery monitoring data including at least missing value processing, outlier value handling, time alignment and synchronization, noise reduction and smoothing by means of a streaming computing engine, and inputting the preprocessed real-time lithium battery monitoring data into the deployed health state assessment model, and obtaining a health state assessment report carrying SOH predicted values and auxiliary task prediction values. <br>;6. A deep network-based lithium battery health status assessment system, which is characterized by: <br> a health state assessment model creation module, which is used to create a health state evaluation model based on a dual time series branch input module, a feature extraction module, a fusion and attention module, a time series modeling module and a prediction output module, and sets the loss function of the health state evaluation model; <br> The dataset construction module is used to obtain a large number of historical lithium battery monitoring data including cell-level timing signals and pack-level timing signals, and constructs a dataset after preprocessing and annotating the historical lithium battery monitoring data. <br> the health state assessment model training module, which is used for training the health state assessment model through the data set and the loss function, and deploying the trained health state assessment model; <br> The health status assessment module is used for collecting real-time lithium battery monitoring data, preprocessing the real-time lithium battery monitoring data and inputting it into the deployed health status assessment model, and obtaining a health status assessment report. <br>;7. The deep network-based lithium battery health state evaluation system of claim 6, wherein: in the health state evaluation model creation module, the dual timing branch input module is built based on the pack-level signal input channel and the cell signal input channel; the pack-level signal input channel is used for standardizing the pack-level timing signal in the input lithium battery monitoring data, and then outputting it to the feature extraction module; the cell signal input channel is used for standardizing the cell-level timing signal in the input lithium battery monitoring data, and then outputting it to the feature extraction module; <br> the feature extraction module is based on a package-level feature extraction unit and a single feature extraction unit; The packet-level feature extraction unit is used for extracting packet-level features from packet-level timing signals through the first one-dimensional convolutional neural network and the channel attention subunit; The monomer feature extraction unit is used for extracting monomer features from cell-level timing signals through a second-dimensional convolutional neural network; <br> the fusion and attention module is constructed based on the feature fusion unit and the timestamp attention unit; the feature fusion unit is used for splicing the package-level features and monomer features, and then carries out nonlinear transformation and dimensionality reduction through the fully connected layer, and outputs the fusion feature vector; The time-stamped attention unit is used to apply a self-attention mechanism on the fusion feature vector, calculate the importance weights of different time points, and output the enhanced features after weighting. <br> The timing modeling module is used for inferring the enhanced features through a two-way gated recurrent unit network, and obtaining a temporal feature representation; <br> The prediction output module is used for mapping the timing feature representation through a fully connected regressor, and outputting a health status assessment report carrying SOH prediction values and auxiliary task prediction values (service life, mileage, and number of cycles). <br> The formula of the loss function is: <br> <br> where L represents the loss value of the loss function; k represents the task index; λ <sub>k </sub> represents the task weight of the kth task; L <sub>k </sub> represents the average loss per task; mask <sub>k </sub> (i) indicates the binary mask variable, mask <sub>k </sub> (i)=1 indicates the existence of the task k label of sample i, and mask <sub>k </sub> (i)=0 means that the task k tag of sample i does not exist; The sub-loss of task k is represented, and the mean square error function is used. represents the true value of task k; Represents the predicted value of task k. <br>;8. The deep network-based lithium battery health state evaluation system of claim 6, wherein: the data set building block is specifically used for: <br> Obtaining a large number of historical lithium battery monitoring data including cell-level timing signals and pack-level timing signals, the cell-level timing signals comprise at least a single voltage, a detection point temperature, a maximum temperature position, a lowest temperature position, a maximum voltage position and a lowest voltage position; the pack-level timing signal comprises at least a total voltage, a total current, a SOC and an average temperature; <br> The historical lithium battery monitoring data shall be preprocessed at least including missing value processing, outlier value handling, time alignment and synchronization, noise reduction and smoothing, and the actual value of SOH and the actual value of the auxiliary task shall be annotated on the preprocessed historical lithium battery monitoring data, and a data set shall be constructed. <br>;9. The deep network-based lithium battery health state evaluation system of claim 6, wherein: the health state evaluation model training module is specifically used for: <br> The data set is divided into a training set, a validation set and a test set based on the sliding window method, and the health state assessment model is trained through the training set until the loss value of the loss function is less than the preset loss threshold or the preset early stop condition is satisfied, and then the trained health state assessment model is verified and tested through the validation set and the test set in turn, and the health state assessment model that passes the test is deployed. <br>;10. The lithium battery health state evaluation system based on a deep network of claim 6, wherein: the health state evaluation module is specifically used for: <br> Collecting real-time lithium battery monitoring data comprising cell-level timing signals and pack-level timing signals, and performing preprocessing of the real-time lithium battery monitoring data including at least missing value processing, outlier value handling, time alignment and synchronization, noise reduction and smoothing by means of a streaming computing engine, and inputting the preprocessed real-time lithium battery monitoring data into the deployed health state assessment model, and obtaining a health state assessment report carrying SOH predicted values and auxiliary task prediction values. <br> | http://worldwide.espacenet.com/searchResults?ST=singleline&locale=en_EP&submitted=true&DB=worldwide.espacenet.com&query=CN121476947A
CN121476958A | UNIV JIANGSU TECHNOLOGY [--] | G01R31/367;G01R31/378;G01R31/388;G01R31/392;G01R31/396;G01R31/387 | G01R31/367;G01R31/378;G01R31/387;G01R31/388;G01R31/392;G01R31/396 | Instruments/Measurement | 2026-02-06 |  | IPOA optimization-based improved unscented Kalman lithium battery state joint estimation method | The invention provides an improved unscented Kalman lithium battery state joint estimation method based on IPOA optimization. The improved unscented Kalman lithium battery state joint estimation method comprises the following steps: S1, firstly, constructing a fractional-order second-order RC equivalent circuit model number; according to the method, a battery fractional-order second-order equivalent circuit model is constructed, model parameters are identified by adopting an adaptive genetic algorithm (AGA), the influence of historical data is considered on the basis of UKF, a multi-information theory is combined, an adaptive attenuation factor is introduced to overcome the influence of historical measured values on an estimation result, initial value deviation is inhibited, and the estimation accuracy is improved. A noise adaptive link is introduced to carry out adaptive updating on system noise covariance, an improved pelican algorithm (IPOA) is adopted to optimize distribution adjustment parameters of a UKF during UT transformation, the improved pelican algorithm is adopted to optimize a fractional order multi-innovation adaptive unscented Kalman algorithm (IPOA-FOMIAUKF) to estimate SOC, and finally, a multi-time scale theory is combined, so that the system noise covariance is optimized. The SOC of the battery is estimated by adopting the IPOA-FOMIAUKF under the micro-scale, the SOH is estimated through the UKF under the macro-scale, and the state joint estimation based on the IPOA-FOMIAUKF-UKF is realized through iterative updating. (national office) | 1. Improved Kalman lithium battery state estimation method based on IPOA optimization, which is characterized by, including the following steps: <br> S1. Firstly, the fractional second-order RC equivalent circuit model is constructed, the model state space model is obtained according to Kirchhoff's law, the G-L definition of fractional calculus is used for discretization, and the fractional calculus is defined in direct discrete time form to reduce the subsequent calculation burden, and the discrete model uses AGA to identify the model parameters. <br> The discrete state space equation of the fractional order model of lithium battery nonlinear system is: <br> （1） <br> where is the state variable of the time system, ; , is the input variable of the system at the moment, that is, the load current; is the output variable of the system at the moment, that is, the terminal voltage; It is a nonlinear equation of state, which is a nonlinear observation equation. The sum is the Gaussian white noise of the random variable and the observed variable, and the sum is the variance matrix, respectively. <br> The current and voltage correlation data under constant current pulse charging and discharging conditions are obtained through experiments, the relationship between SOC and OCV is obtained by polynomial fitting, and AGA is used to identify the parameters to be identified in the battery fractional order model. <br> S2. The state estimation algorithm is improved based on UKF, the covariance matrix of the state and system state is initialized, and the Sigma points are collected by UT transformation and the corresponding weights are calculated. <br> S3. When calculating Sigma sampling points, the non-positive problem of the matrix may occur, and the covariance matrix P of the system state is decomposed by singular value decomposition. <br> S4. The distribution adjustment parameters of UKF are optimized, and three optimization strategies are proposed based on POA: Sine chaos mapping, Levi flight strategy and adaptive nonlinear attenuation factor, and the distribution adjustment parameters of UT transformation are optimized based on IPOA. <br> S5. Carry out the prior state estimation at the micro scale, update the state vector and covariance, design the adaptive attenuation factor and the prior error covariance multiplied, update the prior error covariance matrix and perform weighting; <br> S6. Define the singular interest sequence as the difference between the current measured value of the system and the measured value at the previous moment, expand the single new interest by introducing multiple new interest points, iteratively update the new interest sequence, and update the posterior state and the posterior state error covariance; <br> S7. Due to the change of the actual environment, the noise cannot maintain a fixed value, and the noise adaptation link is introduced to update the system noise covariance. <br> S8. The attenuation of battery capacity to represent the SOH of the battery, in the process of charging and discharging, the maximum usable capacity of the battery will gradually decrease, the introduction of multi-time scale theory, the construction of the IPOA-FOMIAUKF-UKF joint estimation algorithm, the microscale IPOA-FOMIAUKF estimation SOC, the UKF estimation SOH at the macro scale, the time step at the macro scale is set to , the time step at the micro scale is set to , and , When the time step is reached , the conversion from micro to macro scale is carried out, and the battery capacity is used as the parameter and state quantity of the SOH estimation algorithm, the health state is calculated by estimating the maximum actual capacity of the battery at the current moment, and the input of SOC estimation is updated with the SOH estimation output to realize the joint estimation of SOC and SOH. <br>;2. The improved untraced Kalman lithium battery state joint estimation method based on IPOA optimization according to claim 1, wherein: in the S4, the steps of introducing three optimization strategies based on POA: Sine chaos mapping, Levi flight strategy and adaptive nonlinear attenuation factor are as follows: <br> S41. Set the population initialization parameters, and use Sine chaotic mapping to initialize the population to improve the diversity of the initial population. <br> S42. The algorithm conducts the first stage of global search, and the algorithm conducts global search according to the minimized fitness function. <br> S43. The algorithm conducts the second stage of local search, in which the algorithm simulates the pelican diving into the water to predate, and introduces the Levi flight to solve the problem that the traditional wandering search lacks long-distance jumping ability and is easy to converge prematurely and fall into the local optimum. <br> S44. In the local search stage, an adaptive nonlinear decreasing factor is designed to replace the traditional linear weight factor in the original algorithm, and the algorithm behavior formula of the second stage of local search is established. <br>;3. The improved Kalman lithium battery state joint estimation method based on IPOA optimization according to claim 1, wherein: in the S4, the optimization of the distribution adjustment parameters of the UT transformation based on IPOA takes the root mean square error estimated by SOC as the fitness function of the algorithm, and the fitness function for optimizing the distribution adjustment parameters is defined as follows: <br> （2） <br> where is the population; The first actual value estimated for the SOC; Estimate the output obtained from the first measurement; <br> Based on the fitness function, the global exploration and local fine search are carried out, and the parameter with the smallest mean square error is retrieved to the maximum number of iterations. <br>;4. The improved Kalman lithium battery state joint estimation method based on IPOA optimization according to claim 1, wherein: in the S6, the multi-new interest matrix is as follows: <br> （3） <br> In order to solve the problem of data saturation caused by the cumulative interference of historical data, a weight factor is introduced into the state vector to weaken the correction weight of historical data, and the posterior state and posterior state error covariance are updated. <br>;5. The improved Kalman lithium battery state joint estimation method based on IPOA optimization according to claim 1, wherein: in the S8, the SOH can be solved by the following equation: <br> （4） <br> where is the maximum actual capacity of the battery at the current moment, which is the rated capacity of the battery. <br>;6. The improved Kalman lithium battery state joint estimation method based on IPOA optimization according to claim 1, wherein: in the S1, the fractional second-order equivalent circuit model structure can obtain the state space expression of the above model according to Kirchhoff's law: <br> （5） <br> is the ohmic internal resistance, and is the resistance, and is the fractional capacitor, abbreviated as sum , is the open circuit voltage (OCV) of the lithium battery, and is the voltage at both ends of the sum , and is the terminal voltage and load current, respectively is the order of the sum of fractional elements ; For the sampling period, the battery SOC value is obtained by the Ampere-hour integration method, which is the rated capacity of the battery and the coulomb efficiency. <br>;7. The improved Kalman lithium battery state joint estimation method based on IPOA optimization according to claim 1, wherein: in the S1, the G-L definition of fractional calculus discretizes the state space expression, defines the fractional calculus by direct discrete time form, and reduces the subsequent computation of the obtained discretized fractional order state space model, and the discretized form of G-L fractional differentiation is defined as follows: <br> （6） <br> where is the order, is the sampling time of the interval, is the memory length, the integer of the value range , is the time domain function, is the binomial coefficient in fractional calculus, defined as: <br> （7） <br> where is the gamma function, which is the natural constant; <br> Discretization can obtain: <br> （8） <br> The SOC value of the battery is obtained by the ampere-hour integration method, and its discrete expression is obtained by the current versus time integration: <br> （9） <br> where is the rated capacity of the battery, is the coulomb efficiency, that is, the efficiency of the battery during cyclic charging and discharging, can be set to 1; <br> The state space equation is discretized and written as a matrix: <br> （10） <br> Define the measured values , and organize the discretization results of the model as follows: <br> （11） <br> where is the time system state variable, is the time output variable; and observation noise and measurement noise, respectively. <br>;8. The improved Kalman lithium battery state joint estimation method based on IPOA optimization according to claim 1, wherein: in the S1, the AGA algorithm dynamically adjusts the algorithm parameters by introducing an adaptive mechanism, improves the search optimization speed and recognition accuracy of the algorithm, and adopts AGA identification model parameters , , , , , and ; <br> The fitness function is used to evaluate the strengths and weaknesses of an individual, and the optimization fitness function can be expressed as: <br> （12） <br> where it represents the fitness of each individual, represents the current population, and is the maximum value of the sum of the squares of the error; <br> In the AGA algorithm, crossover and variation can dynamically adjust the population state according to the fitness, and the adaptive adjustment functions of crossover probability and variation probability are: <br> （13） <br> （14） <br> where is the maximum fitness in the population, is the average fitness, and is the constant of the adjustment probability; <br> When the battery is charged or stopped, the voltage sum of the capacitance sum is constant, but the terminal voltage will decrease or rise with the current due to the change of internal resistance . <br> | http://worldwide.espacenet.com/searchResults?ST=singleline&locale=en_EP&submitted=true&DB=worldwide.espacenet.com&query=CN121476958A
CN121476966A | SICHUAN SHUNENG DIANKE ENERGY TECH CO LTD [--] | G01R31/378;G01R31/367;G01R31/385;G01R31/387;G01R31/388;G06N3/0455;G06N3/0442 | G01R31/378;G01R31/367;G01R31/385;G01R31/387;G01R31/388;G06N3/0442;G06N3/0455 | Electrical engineering/Computer technology;Instruments/Measurement | 2026-02-06 |  | Lithium battery capacity state evaluation method based on multi-time scale double neural network | The invention discloses a lithium battery capacity state evaluation method based on a multi-time scale double neural network. The method comprises the following steps: measuring and obtaining working condition voltage and current data of a lithium battery; inputting the working condition voltage and current data into an LSTM neural network, and calculating through the LSTM neural network to obtain the state of charge of the lithium battery; extracting a multi-time scale charge characteristic and a multi-time scale capacity characteristic based on a multi-time scale characteristic according to the charge state and the voltage and current data; and inputting the multi-time-scale charge characteristics and the multi-time-scale capacity characteristics into a Transform neural network, and calculating the capacity state of the lithium battery through the Transform neural network. According to the method, by designing a multi-time-scale double-neural-network collaborative architecture, the complexity and training difficulty of a single model are remarkably reduced, and high-precision and high-robustness online evaluation of the capacity state of the lithium battery is realized. (national office) | 1. A lithium battery capacity state evaluation method based on multi-time scale dual neural network, which is characterized by: <br> Measure and obtain the working condition voltage and current data of lithium batteries; <br> the voltage and current data of the working conditions are input into the LSTM neural network, and the charging state of the lithium battery is obtained by the LSTM neural network calculated; <br> According to the charging state and the voltage and current data, the multi-time-scale charge characteristics and multi-time-scale capacity characteristics are extracted based on the multi-timescale characteristics; <br> The multi-timescale charge feature and the multi-timescale capacity feature are input into the Transformer neural network, and the capacity state of the lithium battery is calculated by the Transformer neural network. <br>;2. The method of claim 1, wherein, <br> The process of measuring and obtaining voltage and current data under lithium battery conditions includes: <br> Through the data acquisition card with a sampling frequency of 10Hz, the voltage and current data of the lithium battery during the charging and discharging process are obtained in real time. <br>;3. The method of claim 1, wherein, <br> The process of obtaining the state of charge of a lithium battery includes: <br> The sampling voltage and sampling current at k moment are input into a neural network of 128 LSTM units in 5 layers and each layer, and the charge state at k moment is obtained by the calculation function of the neural network. <br>;4. The method of claim 3, wherein the <br> The LSTM unit controls the flow of information through input gates, forgetting gates and output gates, and adopts sigmoid function and tanh function as activation functions; Among them, the sigmoid function converts the input features to a nonlinear interval of 0 to 1, and the tanh function converts the input features to a nonlinear interval of -1 to 1. <br>;5. The method of claim 1, wherein, the <br> The process of obtaining the multi-time scale charge feature comprises: <br> According to the difference between the charge state at k time and the charge state at k-n time, the multi-time scale charge characteristics of k time are obtained, where n is the cumulative timescale constant. <br>;6. The method of claim 1, wherein, the <br> The process of obtaining the multi-time scale capacity feature comprises: <br> According to the current accumulation of multiple sampling cycles before the k time, the multi-time scale capacity characteristics of the k time are obtained, where the sampling period is m. <br>;7. The method of claim 1, wherein, the <br> The process of obtaining the capacity status of a lithium battery includes: <br> The multi-time-scale charge feature and the multi-time-scale capacity feature are input into a transformer neural network comprising a multi-head attention mechanism, and the capacity state at k moment is obtained by calculating the function of the neural network. <br>;8. The method of claim 7, wherein the <br> The multi-head attention mechanism is implemented by: <br> After the query matrix Q, key matrix K and value matrix V are linearly transformed through the weight matrix, the scaled point product attention is calculated, and the output of multiple attention heads is spliced and linearly transformed to obtain the multi-head attention output. <br>;9. The method of claim 7, wherein, the <br> the Transformer neural network adopts a position encoder to process the sequence sequence information; <br> The position encoder uses a sine function and a cosine function of different frequencies to encode the position. <br> | http://worldwide.espacenet.com/searchResults?ST=singleline&locale=en_EP&submitted=true&DB=worldwide.espacenet.com&query=CN121476966A
CN121476968A | GUANGQI HONDA AUTOMOBILE CO [--];GUANGZHOU HONDA RES & DEVELOPMENT CO LTD [--] | G01R31/382;G01R31/3842;G01R31/367 | G01R31/382;G01R31/367;G01R31/3842 | Instruments/Measurement | 2026-02-06 |  | Lithium battery internal fault early warning method, device, equipment and program product | The invention discloses a lithium battery internal fault early warning method, device, equipment and program product, and the method comprises the steps: collecting first voltage time sequence data, total current time sequence data and temperature time sequence data of a target lithium battery in a constant-current charging mode based on a preset high frequency, acquiring second voltage time sequence data of the target lithium battery in the standing state based on preset high frequency; constructing a first time sequence characteristic matrix according to the first voltage time sequence data, the total current time sequence data and the temperature time sequence data, and constructing a second time sequence characteristic matrix according to the second voltage time sequence data; inputting the first time sequence characteristic matrix and the second time sequence characteristic matrix into a pre-trained multi-task deep learning diagnosis model to obtain a lithium precipitation risk value and an internal short circuit risk value of the target lithium battery; and performing early warning according to the lithium precipitation risk value and the internal short circuit risk value. The method improves the accuracy of early warning of the internal fault of the lithium battery, and can be applied to the technical field of power batteries. (national office) | 1. An early warning method for internal faults of lithium batteries, which is characterized by the following steps: <br> the first voltage timing data, total current timing data and temperature timing data of the target lithium battery in the constant current charging mode are acquired based on the preset high frequency, and the second voltage timing data of the target lithium battery in the resting state is acquired based on the preset high frequency; <br> a first timing characteristic matrix is constructed according to the first voltage timing data, the total current timing data and the temperature timing data, and a second timing characteristic matrix is constructed according to the second voltage timing data; <br> the first timing feature matrix and the second timing feature matrix are input into a pre-trained multi-task deep learning diagnostic model, and the lithium precipitation risk value and internal short circuit risk value of the target lithium battery are obtained; <br> early warning according to the lithium preliminary risk value and the internal short circuit risk value; <br> Wherein, the multi-task deep learning diagnostic model comprises a convolutional layer, a lithium prescientiation diagnostic branch network and an internal short-circuit diagnostic branch network, the lithium precipitation diagnostic branch network comprises a spatio-temporal attention module and a fully connected layer, and the internal short-circuit diagnostic branch network comprises an LSTM layer and a Gaussian hybrid model. <br>;2. The early warning method for internal faults of lithium batteries according to claim 1, wherein the first timing characteristic matrix is constructed according to the first voltage timing data, the total current timing data and the temperature timing data, which specifically comprise: <br> the first voltage timing data, the total current timing data and the temperature timing data are standardized to obtain the first standard voltage signal, the standard current signal and the standard temperature signal; <br> the first-order differential calculation of the first standard voltage signal is carried out, and the change rate of the first voltage signal is obtained; <br> The first timing characteristic matrix is constructed according to the first standard voltage signal, the standard current signal, the standard temperature signal and the first voltage signal change rate. <br>;3. The early warning method for internal faults of lithium batteries according to claim 1, wherein the second timing feature matrix is constructed according to the second voltage timing data, specifically comprising: <br> the second standard voltage signal is obtained by standardizing the second voltage timing data; <br> the second-order standard voltage signal is calculated by a first-order difference, and the change rate of the second voltage signal is obtained; <br> The second timing feature matrix is constructed according to the second standard voltage signal and the second voltage signal change rate. <br>;4. The early warning method for internal faults of lithium batteries according to claim 1, wherein: the convolutional layer is used for extracting the first spatio-temporal feature matrix and the second temporal feature matrix respectively to obtain the first spatio-temporal feature map and the second spatio-temporal feature map, the spatio-temporal attention module is used for weighting calculating the first spatio-temporal feature map based on the attention mechanism to obtain a weighted feature map, and the fully connected layer is used for mapping the weighted feature map to the lithium precipitation risk value, The LSTM layer is used for inputting the second spatiotemporal feature map and outputting the corresponding hidden state vector sequence, and the Gaussian mixed model is used to determine the internal short circuit risk value corresponding to the hidden state vector sequence. <br>;5. The early warning method for internal faults of lithium batteries according to claim 1, wherein the multi-task deep learning diagnostic model is trained by the following steps: <br> initializing the convolutional layer, the spatio-temporal attention module, the fully connected layer and the LSTM layer, and pre-training the Gaussian hybrid model to obtain the initialized multi-task deep learning diagnostic model; <br> the first voltage timing sample, the total current timing sample and the temperature timing sample of the lithium battery in the constant current charging mode based on the preset high-frequency acquisition sample, and the second voltage timing sample of the lithium battery in the resting state of the sample is collected based on the preset high-frequency acquisition; <br> a first timing characteristic matrix sample is constructed according to the first voltage timing sample, the total current timing sample and the temperature timing sample, and a second timing characteristic matrix sample is constructed according to the second voltage timing sample; <br> determining the lithium precision risk label corresponding to the first timing feature matrix sample and the internal short circuit risk label corresponding to the second timing feature matrix sample by manually labeling, and constructing a training data set according to the first timing feature matrix sample, the lithium prescience risk label, the second timing feature sample and the internal short circuit risk label; <br> the training dataset is input into the initialized multi-task deep learning diagnostic model for training, and the trained multi-task deep learning diagnostic model is obtained. <br>;6. The early warning method for internal faults of lithium batteries according to claim 5, wherein the training data set is input into the initialized multi-task deep learning diagnostic model for training, and the trained multi-task deep learning diagnostic model is obtained, which specifically comprises: <br> the first temporal feature matrix sample is input into the convolutional layer, and the first spatiotemporal feature map sample is obtained; <br> the weighted feature map sample is obtained by the weighted calculation of the first spatio-temporal feature map sample based on the attention mechanism by the spatio-temporal attention module; <br> the weighted characteristic map sample is mapped to the predicted value of lithium prescientiation risk through the fully connected layer; <br> calculates the first loss value according to the lithium risk prediction value and the lithium risk label, and updates the parameters of the convolutional layer, the spatiotemporal attention module and the fully connected layer according to the first loss value; <br> the second temporal feature matrix sample is input into the convolutional layer, and the second spatiotemporal feature map sample is obtained; <br> the first hidden state vector sequence is obtained by calculating the hidden state of the second spatiotemporal feature map sample by the LSTM layer; <br> the log-likelihood value of the first hidden state vector series is calculated by the Gaussian mixed model, and the predicted value of the internal short-circuit risk is determined according to the log-likelihood value; <br> The second loss value is calculated according to the predicted value of the internal short circuit risk and the internal short circuit risk label, and the parameters of the convolutional layer, the LSTM layer and the Gaussian hybrid model are updated according to the second loss value, and the step of inputting the first timing feature matrix sample into the convolutional layer is returned until the preset convergence conditions are reached, the training is stopped, and the trained multi-task deep learning diagnostic model is obtained. <br>;7. The early warning method for internal faults of lithium batteries according to claim 5, wherein the Gaussian hybrid model is pre-trained by the following steps: <br> a third voltage timing sample of a healthy lithium battery in a resting state is collected based on the preset high frequency; <br> a third timing feature matrix sample is constructed according to the third voltage timing sample; <br> inputting the third temporal feature matrix sample into the initialized convolutional layer, and obtaining a third spatiotemporal feature map sample; <br> the second hidden state vector sequence is obtained by calculating the hidden state of the third spatiotemporal feature map sample by the initialized LSTM layer; <br> initialize the Gaussian mixed model; <br> The Gaussian hybrid model initialized according to the second hidden vector sequence is trained based on the expectation maximization algorithm, and the pre-trained Gaussian hybrid model is obtained. <br>;8. An early warning device for internal failures of lithium batteries, which is characterized by: <br> a data acquisition module, for collecting the first voltage timing data, total current timing data and temperature timing data of the target lithium battery in the constant current charging mode based on a preset high frequency, and collecting the second voltage timing data of the target lithium battery in the resting state based on the preset high frequency; <br> a feature building module, for constructing a first timing feature matrix according to the first voltage timing data, the total current timing data and the temperature timing data, and constructing a second timing characteristic matrix according to the second voltage timing data; <br> the risk prediction module, for inputting the first timing feature matrix and the second timing feature matrix into a pre-trained multi-task deep learning diagnostic model, and obtaining the lithium precipitation risk value and the internal short circuit risk value of the target lithium battery; <br> an early warning module, which is used for early warning according to the lithium precipitation risk value and the internal short circuit risk value; <br> Wherein, the multi-task deep learning diagnostic model comprises a convolutional layer, a lithium prescientiation diagnostic branch network and an internal short-circuit diagnostic branch network, the lithium precipitation diagnostic branch network comprises a spatio-temporal attention module and a fully connected layer, and the internal short-circuit diagnostic branch network comprises an LSTM layer and a Gaussian hybrid model. <br>;9. An electronic device characterized by, including: <br> At least one processor; <br> at least one memory for storing at least one program; <br> When at least one program is executed by at least one processor, so that at least one processor implements an early warning method for internal failures of lithium batteries as described in any of claims 1 to 7. <br>;10. A computer program product, including a computer program, wherein the computer program is executed by a processor to realize an early warning method for internal faults of lithium batteries as described in any of claims 1 to 7. <br> | http://worldwide.espacenet.com/searchResults?ST=singleline&locale=en_EP&submitted=true&DB=worldwide.espacenet.com&query=CN121476968A
CN121476969A | SHANGHAI TECHNICIAN SCHOOL [CN] | G01R31/382;G01R31/3648;G01R31/378 | G01R31/382;G01R31/36;G01R31/378 | Instruments/Measurement | 2026-02-06 |  | Method and device for estimating charging time constant of lithium battery in real time | The invention discloses a lithium battery charging time constant real-time estimation method and device, and the method comprises the steps: a first unit delay module outputs a stored lithium battery charging current sampling value I [n-1] at a previous moment to a current predictor, and obtains and stores a lithium battery charging current sampling value I [n] at a current moment; and the second unit delay module outputs the stored charging time constant tau [n-1] of the lithium battery at the previous moment to the current predictor, and obtains and stores the estimated value tau [n] of the charging time constant of the lithium battery obtained at the current moment. According to the method, a charging current sampling value of a lithium battery in a constant-voltage charging stage is taken as a target value of a feedback system, a charging current predicted value calculated according to a charging time constant estimated value is taken as a feedback value, and tracking of the feedback system by the feedback system is realized through a PI estimator; and the requirements on rapidness and accuracy of estimation of the charging time constant of the lithium battery are met, so that the performance of a lithium battery management system is improved. (national office) | 1. The method of real-time estimation of lithium battery charging time constant, which is characterized by the following steps: <br> The first unit of the delay module outputs and stores the previous moment lithium battery charging current sampling value I[n-1] to the current predictor, and at the same time obtains and stores the current moment lithium battery charge current sampling value I[n], where n is the sampling serial number. <br> The second unit delay module outputs and stores the estimated value of the lithium battery charging time constant τ[n-1] at the previous moment to the current predictor, and obtains and stores the estimated value of the lithium battery charging time constant τ[n], where n is the sampling sequence number. <br> The current predictor calculates the current prediction value of the current at the current moment according to the sampling value of lithium battery charging current I[n-1] and the estimated value of lithium battery charging time constant τ[n-1] at the previous moment. <br> Calculate the difference between I[n] and d[n]; <br> d[n] is input into the PI estimator, and the PI estimator calculates the estimated value of the lithium battery charging time constant τ[n] at the current moment. <br> From n = 1, the above process repeats as n increases until the end of charging, and τ[0] is preset to the initial value at the beginning moment. <br>;2. The method for real-time estimation of the charging time constant of the lithium battery according to claim 1, wherein the current predictor calculates the current prediction value at the current moment The calculation formula is as follows: <br> <br> where T is the current sampling period, which is a natural constant. <br>;3. The method for real-time estimation of the charging time constant of the lithium battery according to claim 1, wherein the calculation formula of the PI estimator is as follows: <br> ； <br> K <sub>P </sub> is the proportional coefficient and K <sub>I </sub> is the integral coefficient. <br>;4. The method for real-time estimation of the charging time constant of the lithium battery according to claim 3, wherein: K <sub>P </sub> =20, K <sub>I </sub> =8. <br>;5. The method for real-time estimation of the charging time constant of the lithium battery according to claim 1, wherein: τ[0]=1000 seconds. <br>;6. The device for real-time estimation of lithium battery charging time constant, which is characterized by: the first unit delay module, the second unit delay module, the difference value calculator, the current predictor and the PI estimator; <br> The first unit delay module is used to output and store the lithium battery charge current sampling value I[n-1] to the current predictor, and at the same time obtains and stores the current moment lithium battery charge current sampling value I[n], where n is the sampling serial number. <br> The second unit delay module is used to output and store the estimated lithium battery charging time constant τ[n-1] at the previous moment to the current predictor, and the estimated lithium battery charging time constant obtained at the current moment τ[n] is obtained and stored, and n is the sampling serial number. <br> The current predictor is used to calculate the current prediction value of the current moment based on the sampling value of lithium battery charging current I[n-1] and the estimated value of lithium battery charging time constant τ[n-1] at the previous moment. <br> The difference calculator is used to calculate the difference between I[n] and d[n], and input d[n] into the PI estimator; <br> The PI estimator is used to calculate the estimated value of the charging time constant of the lithium battery at the current moment τ[n]. <br> From n = 1, the above process repeats as n increases until the end of charging, and τ[0] is preset to the initial value at the beginning moment. <br>;7. The device for real-time estimation of the charging time constant of the lithium battery according to claim 6, wherein the current predictor calculates the current prediction value at the current moment The calculation formula is: <br> <br> where T is the current sampling period, which is a natural constant. <br>;8. The device for real-time estimation of the charging time constant of the lithium battery according to claim 6, wherein the calculation formula of the PI estimator is as follows: <br> ； <br> K <sub>P </sub> is the proportional coefficient and K <sub>I </sub> is the integral coefficient. <br>;9. The device for real-time estimation of the charging time constant of the lithium battery according to claim 8, wherein: K <sub>P </sub> = 20, K <sub>I </sub> = 8. <br>;10. The device for real-time estimation of the charging time constant of the lithium battery according to claim 6, wherein: the τ[0]=1000 seconds. <br> | http://worldwide.espacenet.com/searchResults?ST=singleline&locale=en_EP&submitted=true&DB=worldwide.espacenet.com&query=CN121476969A
CN121476971A | UNIV JILIANG CHINA [CN] | G01R31/382;G01R31/392;G01R31/367;G01K7/18;G01K7/02;G01K17/06;Y02E60/10 | G01R31/382;G01K7/02;G01K7/18;G01K17/06;G01R31/367;G01R31/392 | Instruments/Measurement | 2026-02-06 |  | Lithium battery internal temperature and heating power online detection system and method based on heat flow and surface temperature | The invention discloses a lithium battery internal temperature and heating power online detection system and method based on heat flow and surface temperature. The method comprises the following steps: step 1, placing a lithium battery attached with a high-precision surface temperature sensor and a flexible heat flow sensor layer in an isothermal environment chamber; 2, the temperature of the isothermal environment chamber is controlled to be stabilized to a set value; 3, applying an electric load to the lithium battery; 4, synchronously collecting a heat flux density signal and a temperature signal on the surface of the lithium battery in real time; 5, calculating the instantaneous total heating power of the battery according to the heat flux density signal; and 6, combining the temperature signal, the environment temperature and the instantaneous total heating power, and calculating the internal temperature of the battery based on thermal model inversion. By directly measuring the heat flux density and temperature of the surface of the battery and combining the heat conduction model, the instantaneous heating power of the battery is calculated in a real-time, high-precision and non-invasive manner, the internal temperature of the battery is inverted, and the method is suitable for thermal behavior analysis, state evaluation and safety early warning of the lithium battery. (national office) | 1. An online detection system for internal temperature and heating power of a lithium battery based on heat flow and surface temperature, wherein the system comprises: an isothermal environment chamber, a battery fixture, at least one heat flow sensing module, a data acquisition card, a main control system, a heating/cooling unit, a lithium battery, a high-precision surface temperature sensor, a flexible heat flow sensor layer, an electrical load module, and a flexible thermal conductive gasket; <br> the isothermal environment chamber, which is used to provide a constant temperature environment, and its inner wall is provided with a heating/cooling unit, which is controlled by the main control system to maintain the set temperature; <br> the battery clamp, for fixing lithium batteries; <br> the lithium battery is the test object, and the surface is attached to a high-precision surface temperature sensor and a flexible heat flow sensor layer; <br> the high-precision surface temperature sensor adopts a thin-film platinum resistor or ultra-thin thermocouple structure for real-time measurement of battery surface temperature; <br> the flexible heat flow sensor layer is a thermopile array based on the Seebeck effect, which is used for converting the heat flux density perpendicular through the battery surface into an electrical signal output; <br> The electric load module is connected to the lithium battery through a wire, which is used for applying charging and discharging current during the experimental process to simulate the heating behavior of the battery under different working conditions; <br> the flexible thermal conductive gasket is arranged between the battery surface and the sensor layer for filling the microscopic gap; <br> the data acquisition card is used for real-time synchronous acquisition of heat flux density and temperature signals; <br> the main control system, for calculating the instantaneous total heating power of the battery according to the heat flux density signal; Combined with the temperature signal, ambient temperature and instantaneous total heating power, the internal temperature of the battery is calculated based on the thermal model inversion. <br>;2. An online detection method for internal temperature and heating power of a lithium battery based on heat flow and surface temperature, the method is realized through the system of claim 1, wherein the method comprises: <br> Step 1: Place the lithium battery with a high-precision surface temperature sensor and a flexible heat flow sensor layer in an isothermal environment chamber. <br> Step 2: Control the temperature of the isothermal environment chamber to stabilize to the set value; <br> Step 3: Apply an electrical load to the lithium battery; <br> Step 4: Collect the thermal flux density signal and temperature signal on the surface of the lithium battery in real time; <br> Step 5: Calculate the instantaneous total heating power of the battery based on the heat flux density signal; <br> Step 6: Combine the temperature signal, ambient temperature and instantaneous total heating power to calculate the internal temperature of the battery based on thermal model inversion. <br>;3. The method of claim 2, wherein the method of calculating the instantaneous total heating power of a battery based on the heat flux density signal is as follows: <br> ； <br> Among them, the heat flux density measured by the heat flow sensor; A is the effective heat dissipation area of the battery in contact with the sensor. <br>;4. The method of claim 3, wherein the construction method of the thermal model is as follows: <br> According to the actual size of the lithium battery to be tested, the three-dimensional solid geometry model is created, and the battery geometry is discretized into several volume cells, i.e., grid cells, using finite element analysis. <br> Give material thermophysical properties to all grid cells; <br> On each grid cell, set the control equation, i.e., the transient heat transfer equation; <br> On each mesh cell, set the boundary conditions and initial conditions, as well as the source item loading, and finally complete the construction of the thermal model. <br>;5. The method of claim 4, wherein the transient heat conduction equation is as follows: <br> ； <br> Among them, is the density of the battery material; It is the specific heat capacity of the battery material; T is the temperature; t is time; k is the thermal conductivity of the battery material; It is the internal heat source generation rate, which is the gradient operator. <br>;6. The method of claim 5, wherein the method for calculating the internal temperature of the battery based on thermal model inversion comprises: <br> The control equation is approximated by weighted residuals on each grid element using the finite element analysis method, and the continuous partial differential equations are transformed into a system of ordinary differential equations about the temperature of all nodes: <br> ； <br> where is the heat capacity matrix, which is determined by sum <sub>cp </sub> ; is the heat conductivity matrix, which is determined by the thermal conductivity; is the thermal load vector; <br> Discrete the time derivative terms, and for time step n+1, the control equation becomes a linear system of equations: <br> ； <br> Among them, it is the time step; is the thermal load vector of n+1 at the moment, including the influence of the volume heat source term q and boundary conditions; is the temperature node vector at moment n; <br> At each time step, the linear equations are solved to obtain the temperature at all grid nodes at the corresponding time. The battery core temperature is the temperature value located at the center node of the battery geometry. <br> | http://worldwide.espacenet.com/searchResults?ST=singleline&locale=en_EP&submitted=true&DB=worldwide.espacenet.com&query=CN121476971A
CN121476982A | CSSC JIUJIANG CHANGAN FIRE PROT EQUIPMENT COMPANY LTD [--] | G01R31/385;G01R31/378;G01R31/396;G01D21/02;Y02E60/10 | G01R31/385;G01D21/02;G01R31/378;G01R31/396 | Instruments/Measurement | 2026-02-06 |  | Novel lithium battery temperature rise test system | The invention relates to the technical field of new energy, and discloses a novel lithium battery temperature rise test system. The system comprises an explosion-proof temperature rise test chamber, a flue gas filtration treatment device, a lithium battery test bench, a heating plate, a thermocouple tree, a weighing sensor, a heat flow sensor, an explosion-proof water cooling monitoring camera, an explosion-proof high-energy igniter, a temperature acquisition recorder, a weighing sensor converter, a heat flow sensor converter, an industrial water cooler, a heating plate control system and a flue gas analyzer. The system is composed of a serial port acquisition module, a computer, data acquisition processing software and a monitoring room. The novel lithium battery temperature rise test system can perform multi-parameter real-time monitoring and measurement on the whole thermal runaway process of lithium batteries of various models and specifications, analyzes videos and data before and after thermal runaway of the lithium batteries, provides original data for application scenarios of the lithium batteries, provides an effective coping strategy, and improves the reliability of the lithium battery temperature rise test. And the new energy, namely the lithium battery, is safely and efficiently used. (national office) | 1. A new type of lithium battery temperature rise test system, including explosion-proof temperature rise test chamber (1), flue gas filtration treatment device (6), lithium battery test bench (12), heating plate, thermocouple tree (15), load cell (13), heat flow sensor (8), explosion-proof water-cooled monitoring camera (10), explosion-proof high-energy igniter (9), temperature acquisition recorder, load cell converter, heat flow sensor converter, industrial water cooler, heating plate control system, flue gas analyzer (14), The serial port acquisition module, a computer, data acquisition and processing software and a monitoring room (7) are composed of: the lithium battery test bench (12), a thermocouple tree (15), a load cell (13), a heat flow sensor (8), an explosion-proof water-cooled monitoring camera (10), a heating plate, an explosion-proof high-energy igniter (9) are arranged in the explosion-proof temperature rise test chamber (1), a temperature acquisition recorder, a load cell converter, a heat flow sensor converter, an industrial water cooler, a heating plate control system, and a serial port acquisition module The computer is arranged in the monitoring room (7), the test lithium battery is fixed by the fixture and the heating plate, the heating plate is connected to the heating plate control system, placed on the lithium battery test bench (12), the load cell (13) is placed under the lithium battery test bench (12), connected with the load cell converter, the industrial water cooler is connected with the explosion-proof water cooling monitoring camera (10), each thermocouple tree (15) is arranged at intervals with thermocouples (16), and the thermocouple (16) is connected with the temperature acquisition recorder. The heat flow sensor (8) is connected with the heat flow sensor converter, the temperature acquisition recorder, the load cell converter, and the flue gas analyzer (14) is connected with the serial port acquisition module, and the serial port acquisition module is connected to the computer, and the heat explosion-proof temperature rise test chamber (1) smoke exhaust window is connected to the flue gas filtration and treatment device (6) through the smoke collection hood (2), which is installed on the computer to run the data collection and processing software and record and display the data in real time. <br>;2. The new lithium battery temperature rise test system according to claim 1, wherein: the explosion-proof temperature rise test chamber (1) is poured using high-standard concrete in accordance with ISO9705 standards, with external dimensions of 2400mm×3600mm×2400mm, having explosion-proof function, and is provided with an explosion-proof door (4) and a smoke exhaust window, and the inner walls of the explosion-proof temperature rise test chamber (1) are covered with heat insulation panels, and a layer of 10mm thick thermal insulation cotton is laid on the heat shield, Prevent the high temperature damage generated during the temperature rise test explosion-proof temperature rise test chamber (1). <br>;3. The new lithium battery temperature rise test system according to claim 1, wherein: the explosion-proof temperature rise test chamber (1) is provided with an observation window (3), and the observation window (3) is provided with a smoke hood (2), and the top of the smoke hood (2) is connected to the flue gas filtration treatment device (6) through a pipe, which can generate flue gas during the filtration and treatment test and reduce pollution emissions. <br>;4. The new lithium battery temperature rise test system according to claim 1, wherein: the top of the lithium battery test bench (12) is provided with a clamp (11) for fixing the lithium battery, and the lithium battery is fixed with the heating plate and placed on the lithium battery test bench (12), which can facilitate the movement of the position of the lithium battery in the explosion-proof temperature rise test chamber (1). <br>;5. The new lithium battery temperature rise test system according to claim 4, wherein: the heating plate adopts a YM-600 series AC220V stainless steel mica heating plate, which heats up quickly, has high temperature resistance, good insulation, and the overall size is consistent with the shape of the test lithium battery, and is closely fitted with the lithium battery through a fixture (11), so that the heat of the heating plate directly acts on the surface of the lithium battery, reducing the loss of heat, and the heating power of the heating plate is based on the capacity and size of the lithium battery, There are two types of heating plates, 600W and 900W. <br>;6. The new lithium battery temperature rise test system according to claim 1, wherein: the thermocouple tree (15) adopts a thermoelectric tree uniformly arranged in the explosion-proof temperature rise test chamber (1) at intervals of 600mm ×900mm, and a total of 20 thermocouple trees (15) are arranged, and each thermocouple tree (15) is arranged according to the interval of 600mm, 600mm, 300mm, 300mm, 300mm, Six high-temperature armored WRNK-191K thermocouples (16) are arranged from the bottom to the top, with a probe diameter of 1.5mm, and a total of 120 thermocouples (16) are arranged in the test chamber to form a thermocouple (16) matrix, which is used to measure the change of the ambient temperature field in the explosion-proof temperature rise test chamber (1), and the thermocouple (16) is arranged and wrapped with 50mm thick thermal insulation cotton to prevent the thermocouple (16) from being damaged by the high temperature generated during the test. <br>;7. The new lithium battery temperature rise test test system according to claim 1, wherein: the load cell (13) adopts a HZC-H1-200kg planar load cell made of stainless steel, has high temperature resistance performance, is equipped with four load cells (13), fixed on the four support feet of the lithium battery test bench (12), and is used to measure the change of weight in the process of lithium battery temperature rise test in real time; <br> Heat flow sensor (8) GD-B3-500K heat flow test sensor with mature flange installation method, equipped with water-cooled circulation pump, suitable for high temperature environment of 2000°C, used to measure the heat flux density of lithium battery temperature rise test in the explosion-proof temperature rise test chamber (1); <br> Two explosion-proof water-cooled surveillance cameras (10) are arranged in the explosion-proof temperature rise test chamber (1), which are arranged in front of the front and side of the lithium battery test bench (12) respectively, to record the changes of the lithium battery and the test process during the temperature rise test. <br>;8. The new lithium battery temperature rise test system according to claim 1, wherein: an SCDH-20B explosion-proof high-energy igniter (9) is arranged in the explosion-proof temperature rise test chamber (1), which is used for the lithium battery thermal runaway safety valve to burst out combustible gas and connects the explosion-proof high-energy igniter (9) to generate high-energy electric sparks and ignite combustible gas; <br> The temperature acquisition recorder is connected to the thermocouple (16) in the explosion-proof temperature rise test chamber (1), converts the resistance value change of the thermocouple (16) into the temperature value, collects the temperature record in real time and saves it, each temperature acquisition recorder can be connected to 48 thermocouples (16), and a total of three temperature acquisition recorders are configured; <br> The load cell converter adopts CYBSQ-12-V2 four-way summing load cell converter, which connects the signals of four load cells (13) to the load cell converter, and automatically sums the signals of the four load cells (13) to calculate the total weight of the four load cells (13). <br> The heat flow sensor converter adopts the DaqPRO800 multi-channel heat flow converter, which can measure the heat flow value in the test chamber in real time. <br>;9. The new lithium battery temperature rise test test system according to claim 1, wherein: the cooling pipe of the industrial water chiller and the explosion-proof water-cooling monitoring camera (10) is connected to cool the cooling circulating water in the pipeline of the explosion-proof water-cooling monitoring camera (10) to prevent the high temperature generated during the temperature rise test from damaging the surveillance camera; <br> The heating plate control system is equipped with WD-24KZ type 24-channel heating plate control system, which can control 24 heating plates individually, and can monitor the heating power and heating temperature in real time; <br> The flue gas analyzer (14) adopts a suction tube arranged on the side of the lithium battery, which can analyze the composition and concentration of the gas emitted by the lithium battery, and measure the gas content value. <br>;10. The new lithium battery temperature rise test and test system according to claim 1, wherein: the serial port acquisition module adopts an 8-channel MOX card UPORT1650-8 type serial port acquisition module, which can simultaneously read the data of a temperature acquisition recorder, a load cell converter, a heat flow sensor converter, and a flue gas analyzer (14); <br> The computer uses a high-performance I9 series processor computer to run data acquisition and processing software, which can display the current temperature, weight, heat flow value, and flue gas content data on the display in real time, and draw it into a graph. <br> | http://worldwide.espacenet.com/searchResults?ST=singleline&locale=en_EP&submitted=true&DB=worldwide.espacenet.com&query=CN121476982A
CN121477001A | SHENZHEN XINZHILIANG ELECTRONIC TECH CO LTD [--] | G01R31/392;G01R31/396;G01R31/389;G01R31/367;G06F18/2415;G06F18/213 | G01R31/392;G01R31/367;G01R31/389;G01R31/396;G06F18/213;G06F18/2415 | Electrical engineering/Computer technology;Instruments/Measurement | 2026-02-06 |  | Intelligent health monitoring and estimating system driven by lithium battery pack BMS | The invention discloses an intelligent health monitoring and estimating system driven by a lithium battery pack BMS, and relates to the technical field of lithium battery packs. The intelligent health monitoring and estimating system comprises the steps that high-frequency monitoring data of parameters corresponding to the lithium battery pack BMS are acquired; high-frequency monitoring characteristics are obtained, and a battery twinborn model is built; performing health assessment on the lithium battery pack BMS based on the high-frequency insertion processing and the optimized high-frequency monitoring characteristics of the monitorable parameters; the method is used for solving the problems that in an existing lithium battery pack BMS-driven health monitoring evaluation method, in the aspect of data sampling when a lithium battery pack is in a high-frequency state, the sampling frequency is reduced due to insufficient BMS computing power, so that whether the lithium battery pack is in the high-frequency state cannot be effectively judged when the lithium battery pack runs, and the safety of the lithium battery pack is influenced. And the accuracy of abnormal monitoring of the lithium battery pack and the timeliness of abnormal early warning are influenced. (national office) | 1. An intelligent health monitoring and estimation system driven by lithium battery pack BMS, which is characterized by the following characteristics: health monitoring and analysis module, monitoring feature screening module and high-frequency monitoring simulation module; <br> The health monitoring and analysis module is used to analyze the data related to the parameters corresponding to the BMS of the lithium battery pack, and the high-frequency monitoring data corresponding to each parameter is obtained based on the analysis results. The high-frequency monitoring data based on the battery parameters is obtained from the high-frequency monitoring characteristics of each battery parameter. <br> The monitoring feature screening module is used to obtain the battery twin model corresponding to the battery pack BMS based on the digital twin, and the high-frequency monitoring characteristics of the battery parameters are optimized by high-frequency insertion processing based on the battery twin model. <br> The high-frequency monitoring simulation module is used to evaluate the health of the BMS of the lithium battery pack based on the optimized high-frequency monitoring characteristics of high-frequency insertion processing and monitorable parameters when sampling the BMS of the lithium battery pack in real time. <br>;2. The BMS-driven intelligent health monitoring and estimation system of a lithium battery pack according to claim 1, wherein the health monitoring and analysis module comprises a high-frequency feature acquisition unit, which is configured with a high-frequency feature acquisition strategy, and the high-frequency feature acquisition strategy comprises: <br> The battery parameters in the BMS of the lithium battery pack that can be monitored are recorded as the monitorable parameters KC <sub>1 </sub> to the monitorable parameters KC <sub>m </sub> , respectively. Based on the electrochemical impedance spectrum, the corresponding ohmic impedance value of the lithium battery pack in the high-frequency state is obtained, and recorded as the high-frequency impedance value. <br> For any one monitorable parameter, obtain all the historical data corresponding to the BMS of the lithium battery pack, when the ohmic impedance value is the high-frequency impedance value, the data corresponding to the monitorable parameter is recorded, and the high-frequency monitoring data of the monitorable parameter is recorded. <br>;3. The BMS-driven intelligent health monitoring and estimation system for lithium battery packs according to claim 2, wherein the high-frequency feature acquisition strategy also comprises: <br> For any one monitorable parameter: all independent high-frequency monitoring data corresponding to the monitorable parameter are recorded as high-frequency monitoring data GJ <sub>1 </sub> to high-frequency monitoring data GJ <sub>n </sub> based on the acquired time; <br> For any high-frequency monitoring data, the time to start recording high-frequency monitoring data and end the recording of high-frequency monitoring data is recorded as T1 and T2, respectively. Based on all the historical data corresponding to the BMS of the lithium battery pack, all the start-up times of the BMS of the lithium battery pack are obtained, and the start-up time with the smallest difference from T1 and earlier than T1 is recorded as T3, and the difference between T1 and T3 is recorded as the high-frequency start-up interval. <br>;4. The BMS-driven intelligent health monitoring and estimation system of the lithium battery pack according to claim 3, wherein the high-frequency feature acquisition strategy also comprises: <br> Based on all the historical data corresponding to the BMS of the lithium battery pack, all the shutdown times of the BMS of the lithium battery pack are obtained, and the shutdown time with the smallest difference from T2 and later than T2 is recorded as T4, and the difference between T4 and T2 is recorded as the high-frequency shutdown interval. <br> Among all the high-frequency start-up intervals and high-frequency shutdown intervals corresponding to the high-frequency monitoring data GJ <sub>1 </sub> to the high-frequency monitoring data GJ <sub>n </sub> , the smallest high-frequency start-up interval and the smallest high-frequency shutdown interval are recorded as T5 and T6, respectively. <br>;5. The BMS-driven intelligent health monitoring and estimation system of a lithium battery pack according to claim 4, wherein the high-frequency feature acquisition strategy also comprises: <br> The plane rectangular coordinate system is established and recorded as the parametric analysis coordinate system, in which the units of the X axis and Y axis of the parameter analysis coordinate system are min and the units of monitorable parameters, respectively. For any high-frequency monitoring data: based on the values corresponding to the monitorable parameters in the high-frequency monitoring data, the corresponding curve is drawn between X=T5 and X=XX1 of the parameter analysis coordinate system, and it is recorded as the high-frequency parameter curve, where the value of XX1 minus T5 is the difference between T2 and T1 corresponding to the high-frequency monitoring data; <br> Based on all the historical data corresponding to the BMS, between X=0 and X=T5 of the parameter analysis coordinate system, the curve corresponding to the values of the monitorable parameters in the T5 time before recording the high-frequency monitoring data is plotted, and recorded as the precursor curve. Between X=XX1 and X=XX2 of the parameter analysis coordinate system, the curve corresponding to the value of the monitorable parameter is drawn and recorded as a post-curve during the T6 time after recording the high-frequency monitoring data. <br>;6. The BMS-driven intelligent health monitoring and estimation system of a lithium battery pack according to claim 5, wherein the high-frequency feature acquisition strategy also comprises: <br> The intersection point of the precursor curve and the high-frequency parameter curve is recorded as the pre-judgment point, and the ordinate and slope of the pre-judgment point are recorded as the pre-parameter judgment value and the pre-slope judgment value, respectively. The maximum value of the absolute value of the slope in the pre-judgment curve is written as the pre-judgment slope, and the absolute value of the slope is the abscissa of the point of the pre-judgment slope from small to <sub>large, in </sub> order from small to large, where u is the number of points with the pre-judgment slope. <br> The difference between x <sub>r </sub> and x <sub>r+1 </sub> from x <sub>1 </sub> to x <sub>u </sub> is written as the neighbor of x <sub>r </sub> , and the average value of the neighbor from x <sub>1 </sub> to x <sub>u-1 </sub> is written as the pre-judgment period, where r is a positive integer less than or equal to u-1 and greater than or equal to 1. <br> The intersection point of the post-curve and the high-frequency parameter curve is recorded as the post-judgment point, and the ordinate and slope of the post-judgment point are recorded as the post-parameter judgment value and the post-slope judgment value, respectively. The difference between the ordinate of the highest point in the post-curve and the ordinate of the highest point in the high-frequency parameter curve is recorded as the difference value of the recovery parameter. <br>;7. The BMS-driven intelligent health monitoring and estimation system for lithium battery packs according to claim 6, wherein the high-frequency feature acquisition strategy also comprises: <br> The pre-parameter judgment value, pre-slope judgment value, pre-judgment slope, pre-judgment period, post-parameter judgment value, post-slope judgment value and recovery parameter difference corresponding to all high-frequency monitoring data of the monitorable parameters are obtained. <br> The closed interval composed of the maximum and minimum values of all pre-parameter judgment values, pre-slope judgment values, pre-judgment slope judgment values, pre-judgment slope periods, post-parameter judgment values, post-slope judgment values and recovery parameter differences is recorded as the pre-parameter judgment interval, pre-slope judgment interval, pre-judgment period interval, post-parameter judgment interval, post-slope judgment interval and recovery parameter interval, and all intervals are recorded as high-frequency monitoring characteristics of monitorable parameters. <br>;8. The BMS-driven intelligent health monitoring and estimation system of a lithium battery pack according to claim 7, wherein the monitoring feature screening module comprises a monitoring feature screening unit, and the monitoring feature screening unit is configured with a monitoring feature screening strategy, and the monitoring feature screening strategy comprises: <br> Based on the digital twin, the digital twin model corresponding to the BMS of the battery pack is obtained and recorded as the battery twin model. For any one supervisable parameter, based on the high-frequency monitoring data of the battery parameters and the historical data of the battery pack BMS, the battery twin simulation is used to simulate the operation of the battery pack BMS, and the t-frequency insertion process is carried out, and the high-frequency monitoring characteristics of the monitorable parameters after the t-frequency insertion process are recorded as the optimized high-frequency monitoring characteristics. <br> The high-frequency insertion process is as follows: during the simulation operation of the lithium battery pack BMS, a time period with a duration of Q is randomly selected to make the battery pack BMS enter the high-frequency state, and the time when the battery pack BMS enters the high-frequency state and the battery pack BMS exits the high-frequency state is recorded as the high-frequency entry and exit time, where Q is the average of all T2 and T1 differences corresponding to all high-frequency monitoring data of monitorable parameters; <br> After the simulation operation of the BMS of the lithium battery pack, the relationship curve between the parameters corresponding to the monitorable parameters and the time is obtained in the parameter analysis coordinate system corresponding to the monitorable parameters, and recorded as the simulation parameter curve. <br> When there is any point with abscissa P in the simulated relationship curve, and conditions 1 to 5 are met at the same time, P and P+Q are recorded as the entry and exit time. <br> Condition 1 is that the ordinate and slope of the point with abscissa P are in the pre-parameter judgment interval and the pre-slope judgment interval, respectively. <br> Condition 2 is: the maximum value of the absolute value of the slope in the curve from the abscissa P-T5 to the abscissa P is within the pre-judgment slope interval; <br> Condition 3 is: the average of all the profoliations corresponding to the points with the absolute value of all slopes in the curve from P-T5 to P is within the pre-judgment period interval. <br> Condition 4 is: the ordinate and slope of the point with abscissa P+Q are in the post-parameter judgment interval and the post-slope judgment interval, respectively; <br> Condition 5 is: the difference between the ordinate of the highest point in the curve from P+Q to P+Q+T6 and the abscissa of P to the highest point of the curve with abscissa P+Q is within the recovery parameter interval. <br>;9. The intelligent health monitoring and estimation system driven by the BMS of a lithium battery pack according to claim 8, wherein the high-frequency insertion processing also comprises: <br> When it is judged that the entry and exit time is equal to the complete time of high-frequency entry and exit, the next high-frequency insertion process is continued. <br> When the entry and exit time is not completely equal to the high-frequency entry and exit time, all the parameters corresponding to the point with the abscissa coordinate P are compared with the pre-parameter judgment interval, the pre-slope judgment interval, the pre-judgment slope interval, the pre-judgment period interval, the post-parameter judgment interval, the post-slope judgment interval and the recovery parameter interval. The post-slope judgment interval and the recovery parameter interval are eliminated, and the next high-frequency insertion process is performed. <br>;10. The BMS-driven intelligent health monitoring and estimation system of lithium battery pack according to claim 9, wherein the high-frequency monitoring simulation module comprises a high-frequency monitoring simulation unit, the high-frequency monitoring simulation unit is configured with a high-frequency monitoring simulation strategy, and the high-frequency monitoring simulation strategy comprises: <br> When the lithium battery pack BMS is running, all monitorable parameters of the lithium battery pack BMS are sampled in real time. For any of the monitorable parameters in any sampling data: the judgment of the entry and exit time in the sampling data obtained by the monitorable parameters based on the high-frequency insertion processing, and the closed time interval composed of the judgment of the input and exit time is recorded as the monitoring high-frequency interval of the lithium battery pack BMS; <br> When the monitored high-frequency range of all monitorable parameters is in the time interval when the ohmic impedance value of the BMS of the lithium battery pack is equal to the high-frequency impedance value, the health assessment of the BMS of the lithium battery pack is recorded as normal high-frequency health. <br> When there is a monitoring high-frequency interval with any monitorable parameter α, and it is not in the time interval when the ohmic impedance value of the lithium battery pack BMS is equal to the high-frequency impedance value, the health assessment of the lithium battery pack BMS is recorded as a high-frequency health defect, and the monitorable parameter α recorded as a high-frequency defect parameter. <br> | http://worldwide.espacenet.com/searchResults?ST=singleline&locale=en_EP&submitted=true&DB=worldwide.espacenet.com&query=CN121477001A
CN121477009A | YUNNAN POWER GRID CO LTD ELECTRIC POWER RES INST [--] | G01R31/392;G01R31/367 | G01R31/392;G01R31/367 | Instruments/Measurement | 2026-02-06 |  | Lithium battery SOH estimation method based on residual BiGRU auto-encoder | The invention relates to the technical field of lithium ion battery management systems, in particular to a lithium battery SOH estimation method based on a residual BiGRU auto-encoder. The method comprises the following steps: firstly, extracting time sequence characteristic sequences such as constant-current charging time, constant-voltage charging time and an incremental capacity curve peak value from lithium battery operation data; and then inputting the sequence into a pre-trained SOH estimation model. According to the model, a two-way gating circulation unit combined with residual connection is adopted as an encoder, and the two-way time sequence dependency relationship of battery degradation is effectively mined; the key degeneration stage is adaptively focused through an attention mechanism; and outputting an SOH estimated value by using a regression module formed by a full connection layer. Innovatively, when the model is trained, the weighted sum of regression loss and decoder reconstruction loss is adopted as a total loss function, and through the regularization effect of a reconstruction task, an encoder is forced to learn robust features with higher generalization, so that the accuracy, robustness and generalization ability of SOH estimation under complex working conditions are remarkably improved. (national office) | 1. A method for estimating SOH of lithium batteries based on residual BiGRU autoencoder, which is characterized by: <br> the operating data of the lithium-ion battery is obtained, and the timing feature sequence related to the SOH of the battery health state is extracted from the operating data; <br> input the timing feature sequence into the pre-trained SOH estimation model to obtain the SOH estimate; <br> Wherein, the SOH estimation model is an autoencoder structure of a bidirectional gated recurrent unit BiGRU based on residual connection, comprising: <br> The encoder is composed of multiple layers of bidirectional GRU, and there is a residual connection between adjacent layers, which is used to encode the input timing feature sequence and output the hidden state sequence. <br> the attention mechanism module, which is used to weight the hidden state sequence and generate a context vector; <br> a regression prediction module, which is composed of a fully connected network, and is used to output an estimated value of SOH based on the context vector regression; <br> a decoder for reconstructing the input feature sequence based on the context vector; <br> wherein, the SOH estimation model is trained by a total loss function, which is the weighted sum of the regression prediction loss of the regression prediction module and the reconstruction loss of the decoder, so as to regularize the model training process by the reconstruction loss. <br>;2. The method of claim 1, wherein the timing feature sequence comprises at least one of the constant current charging time, constant voltage charging time, and peak information of the incremental capacity IC curve extracted from the battery charging data. <br>;3. The method of claim 2, wherein the timing feature sequence also includes the discharge process features extracted from the battery discharge data. <br>;4. The method of claim 1, wherein the bidirectional recurrent neural network encoder is a residual bidirectional gated recurrent unit network. <br>;5. The method of claim 1, wherein the regression prediction module is composed of two fully connected layers; <br> wherein, the first fully connected layer uses a nonlinear activation function to perform a nonlinear transformation of the context vector, and obtains the transformation result; <br> The second fully connected layer uses a linear activation function to output the final SOH estimate. <br>;6. The method of claim 5, wherein the nonlinear activation function is a ReLU function. <br>;7. The method of claim 1, wherein the total loss function is the weighted sum of the regression prediction loss and the reconstruction loss. <br>;8. The method of claim 1, wherein the expression of the total loss function is as follows: <br> <br> where is the reconstruction loss, the regression prediction loss, and the hyperparameters used to weigh the weights of the two. <br>;9. A lithium battery health state SOH estimation system, wherein the system comprises: <br> the module is used to obtain the operating data of a lithium-ion battery, and extracts from the operating data to obtain a sequence of timing features related to the SOH of the battery health state; <br> estimation module, which is used for inputting the timing feature sequence into a pre-trained SOH estimation model to obtain an SOH estimate; <br> Wherein, the SOH estimation model is an autoencoder structure of a bidirectional gated recurrent unit BiGRU based on residual connection, comprising: <br> The encoder is composed of multiple layers of bidirectional GRU, and there is a residual connection between adjacent layers, which is used to encode the input timing feature sequence and output the hidden state sequence. <br> the attention mechanism module, which is used to weight the hidden state sequence and generate a context vector; <br> a regression prediction module, which is composed of a fully connected network, and is used to output an estimated value of SOH based on the context vector regression; <br> a decoder for reconstructing the input feature sequence based on the context vector; <br> wherein, the SOH estimation model is trained by a total loss function, which is the weighted sum of the regression prediction loss of the regression prediction module and the reconstruction loss of the decoder, so as to regularize the model training process by the reconstruction loss. <br>;10. An electronic device characterized by, including: <br> processor, and memory for storing said processor's executable programs; <br> The processor, for realizing a residual-based BiGRU autoencoder-based lithium battery SOH estimation method as described in any of claims 1 to 8 by running a program in memory. <br> | http://worldwide.espacenet.com/searchResults?ST=singleline&locale=en_EP&submitted=true&DB=worldwide.espacenet.com&query=CN121477009A
CN121477012A | SICHUAN VOCATIONAL & TECHNICAL COLLEGE [--] | G01R31/392;G01R31/378;G01R31/385;G01R31/367;G01R31/396 | G01R31/392;G01R31/367;G01R31/378;G01R31/385;G01R31/396 | Instruments/Measurement | 2026-02-06 |  | Lithium battery pack SOH estimation method based on domain adaptive transfer learning | The invention relates to the field of lithium ion batteries, and particularly discloses a lithium battery pack SOH (state of health) estimation method based on domain adaptive transfer learning, which comprises the following steps: S1, collecting and processing charging voltage data of a single battery: selecting a battery with clear voltage and nominal capacity to carry out a cyclic charging test, charging at constant current under different aging degrees, and carrying out constant-current transfer learning; voltage is recorded once every preset time, and abnormal data are detected and eliminated by adopting a local outlier factor method; s2, extracting data in a battery charging process and calculating health features; s3, pre-training the health state estimation model through the feature parameters obtained in the step S2; and S4, migrating the pre-training model established in the step S3 by using a domain adaptive migration learning method to obtain the health state of the battery pack. According to the technical scheme provided by the invention, the problems of difficult acquisition of early research and development data of the battery pack and low estimation precision caused by large characteristic difference between the battery pack and the battery pack are solved, data requirements and calculation amount are reduced, and estimation accuracy is improved. (national office) | 1. A SOH estimation method for lithium battery packs based on domain adaptive transfer learning, which is characterized by: <br> S1. Collect and process the charging voltage data of the single battery: select the battery with clear voltage and nominal capacity for cyclic charging test, charge at constant current at different aging degrees, record the voltage at every preset time, and use the local outlier factor method to detect and eliminate abnormal data; <br> S2. Extract the data of the battery charging process to calculate the health characteristics; <br> S3. Pre-train the health state estimation model through the feature parameters obtained in step S2. <br> S4. The domain adaptive transfer learning method is used to migrate the pre-trained model established in step S3 to obtain the healthy state of the battery pack. <br>;2. The SOH estimation method of lithium battery pack based on domain adaptive transfer learning according to claim 1, wherein the data calculation process of extracting the battery charging process in S2 is as follows: <br> S21. Calculate the slope of each point in the charging voltage range and convert it into the angle between the tangent line and the horizontal axis, and extract the average of the five maximum voltage tangent angles and their corresponding times as the health characteristics of the single battery. <br> S22, the correlation between the extracted health features and the battery health state is verified by the Spearman correlation coefficient; <br> S23. For series battery packs, extend the range of battery voltage range to determine the health characteristics of battery packs. <br>;3. The SOH estimation method for lithium battery packs based on domain adaptive transfer learning according to claim 1, wherein the process of training the health state estimation model by the feature parameters obtained through step S2 in S3 is as follows: taking the single battery data as the source domain, using the LSTM-Informer parallel network as the feature extractor, wherein the LSTM branch constructs a local timing feature capture mechanism through forgetting gates, input gates, output gates, candidate memory units and update memory units, The Informer branch captures global dependencies with Prob sparse attention. <br>;4. The SOH estimation method for lithium battery packs based on domain adaptive transfer learning according to claim 3, wherein in step S3, the LSTM calculation process is represented as: <br> ； <br> where it represents the forgetting gate, represents the input gate, represents the output gate, represents the candidate memory unit, represents the update memory unit, and represents the hidden state; The sum represents the activation function, which represents the input of the moment, represents the hidden state of the previous moment, is the weight parameter, and is the bias parameter function. <br>;5. The SOH estimation method for lithium battery packs based on domain adaptive transfer learning according to claim 3, wherein the calculation formula of the Informer branch is as follows: <br> 。 <br>;6. The SOH estimation method for lithium battery packs based on domain adaptive transfer learning according to claim 1, wherein in S4, the specific process of migrating the pre-trained model established in step S3 by using a domain adaptive transfer learning method to obtain the healthy state of the battery pack comprises: <br> S41. The domain adversarial training method is introduced to realize the alignment of feature distribution, the temporal features and loss functions are extracted, the extracted temporal features are input into the domain classifier to distinguish whether the features are from monomers or modules, and the domain classification loss is defined, and the gradient reversal layer is introduced to obtain the total loss function. <br> S42. After completing the pre-training and feature alignment, fine-tune the model on the target domain data, freeze the parameters of the first layer of the LSTM and Informer networks, unfreeze the subsequent layers, and keep the subsequent layers in a trainable state, adopt the hierarchical learning rate strategy, and train the model using 30% of the battery pack data. <br> S43. The trained model predicts the battery health state of the subsequent 70% of the battery pack data. <br>;7. The SOH estimation method for lithium battery packs based on domain adaptive transfer learning according to claim 6, wherein the equation for extracting the timing feature and the loss function in S41 is: <br> ； <br> where the feature extractor is represented, the splicing operation is the hidden layer dimension, the batch size is the real SOH value, and the model prediction value is the model prediction value. <br>;8. The SOH estimation method for lithium battery packs based on domain adaptive transfer learning according to claim 6, wherein the equation for inputting the extracted timing features into a domain classifier in S41, distinguishing the features from monomers or modules, and defining the domain classification loss is as follows: <br> ； <br> where , , and are learnable parameters; is the Sigmoid function, and the output represents the probability that the sample belongs to the target domain, i.e. the module, and the domain label is 0=source domain, 1=target domain. <br>;9. The SOH estimation method for lithium battery packs based on domain adaptive transfer learning according to claim 6, wherein the domain adversarial training constructs a training mechanism through the object conflict between the feature extractor and the domain classifier in S41, and the gradient reversal layer is used to dynamically adjust the gradient direction in the training process to achieve feature distribution alignment, and the calculation formula of the gradient inversion layer is: <br> ； <br> where is the dynamic adjustment coefficient, is the training round, and is the total training round. <br>;10. The SOH estimation method for lithium battery packs based on domain adaptive transfer learning according to claim 6, wherein the total loss function obtained in S41 is: <br> 。 <br> | http://worldwide.espacenet.com/searchResults?ST=singleline&locale=en_EP&submitted=true&DB=worldwide.espacenet.com&query=CN121477012A
CN121477016A | UNIV GUANGDONG TECHNOLOGY [CN] | G01R31/392;G01R31/367;G01R31/378;Y02E60/10 | G01R31/392;G01R31/367;G01R31/378 | Instruments/Measurement | 2026-02-06 |  | Lithium battery SOH prediction method and system based on space-time attention element migration network | The invention discloses a lithium battery SOH prediction method and system based on a space-time attention element migration network, and the method comprises the steps: collecting the charging and discharging time sequence data of a lithium battery in a public data set, carrying out the feature extraction and preprocessing of the charging and discharging time sequence data, and constructing a battery aging data set; the method comprises the following steps: constructing a CNN-Transform-AM prediction model based on a battery aging data set in combination with a meta-learning cycle and a supervised transfer learning strategy; and based on the CNN-Transform-AM prediction model, performing SOH prediction on the target lithium battery to obtain a prediction result. According to the technical scheme, a more efficient and more reliable solution is provided for practical application of lithium ion battery health state evaluation. (national office) | 1. A lithium battery SOH prediction method based on spatiotemporal attention element migration network, which is characterized by: <br> collecting the charging and discharging timing data of lithium batteries in a public data set, and performing feature extraction and preprocessing of the charge/discharge timing data, and constructing a battery aging data set; <br> Based on the battery aging dataset, a CNN-Transformer-AM prediction model is constructed by combining a meta-learning loop and a supervised transfer learning strategy. <br> Based on the CNN-Transformer-AM prediction model, SOH prediction is carried out on the target lithium battery, and the prediction results are obtained. <br>;2. The method of claim 1, wherein the characteristic data of the extracted charge and discharge timing data comprises: an isovoltage rise charging time interval during the charging process, an equal time charging current drop during the charging process, an isovoltage drop discharge time interval during the discharge process, a discharge voltage drop at an equal time during the discharge process, a time when the discharge voltage reaches the minimum value during the discharge process, a discharge power during the discharge process, and a time when the temperature of the discharge process reaches the peak during the discharge process. <br>;3. The method of claim 2, wherein the structure of the CNN-Transformer-AM prediction model comprises: <br> The spatial feature extraction module based on convolutional neural network CNN is used to extract the spatial feature matrix in the process of battery charging and discharging through multi-layer convolution and pooling operations. <br> The time series modeling module based on Transformer encoder is used to capture the long-distance dependence between features through the multi-head self-attention mechanism and the feedforward neural network to obtain the temporal feature vector. <br> a feature enhancement module based on the self-attention mechanism AM, which is used to dynamically adjust the weight of the spatial feature matrix and obtain the weighted features; <br> The feature fusion layer is used for splicing and fusing the weighted features with the spatial feature matrix and the temporal feature vector to obtain the fusion features. <br>;4. The method of claim 3, wherein in a time series modeling module based on a Transformer encoder, <br> The multi-head self-attention mechanism is used for processing the query matrix, key matrix and value matrix by using each attention head, and quantifying the attention weight by using the scaled dot product attention algorithm. <br> The feedforward neural network is used to perform nonlinear transformations of the features of each position. <br>;5. The method of claim 3, wherein it also includes in the optimization stage of the CNN-Transformer-AM prediction model, using the mean square error as the loss function, and using the MAML algorithm to optimize the initial parameters of the model through three parts: task sampling, internal loop and external loop. <br>;6. The method of claim 3, wherein it also includes loading the pre-training weights of the battery aging dataset in the transfer learning stage of the CNN-Transformer-AM prediction model, and adopting the strategy of "freezing the convolutional layer + fine-tuning of other layers" to adapt the data distribution on the target dataset. <br>;7. A lithium battery SOH prediction system based on a spatio-temporal attention element migration network, for realizing the method of claims 1-6, wherein, comprises: <br> a data acquisition module, which is used for collecting the charging and discharging timing data of a lithium battery in a public data set, and performing feature extraction and preprocessing of the charging and discharging timing data, and constructing a battery aging data set; <br> a model building module for constructing a CNN-Transformer-AM prediction model based on the battery aging dataset and combining a meta-learning loop and a supervised transfer learning strategy; <br> SOH prediction module, which is used to predict SOH of the target lithium battery based on the CNN-Transformer-AM prediction model and obtain the prediction results. <br>;8. The system of claim 7, wherein in the model building block, the structure of the CNN-Transformer-AM prediction model comprises: <br> The spatial feature extraction module based on convolutional neural network CNN is used to extract the spatial feature matrix in the process of battery charging and discharging through multi-layer convolution and pooling operations. <br> The time series modeling module based on Transformer encoder is used to capture the long-distance dependence between features through the multi-head self-attention mechanism and the feedforward neural network to obtain the temporal feature vector. <br> a feature enhancement module based on the self-attention mechanism AM, which is used to dynamically adjust the weight of the spatial feature matrix and obtain the weighted features; <br> The feature fusion layer is used for splicing and fusing the weighted features with the spatial feature matrix and the temporal feature vector to obtain the fusion features. <br> | http://worldwide.espacenet.com/searchResults?ST=singleline&locale=en_EP&submitted=true&DB=worldwide.espacenet.com&query=CN121477016A
CN121477017A | CHENGDU AERONAUTIC POLYTECHNIC [--] | G01R31/392;G01R31/385;G01R31/378;G01R31/367;G01R31/389;G01R31/396;G01R27/08;Y02E60/10 | G01R31/392;G01R27/08;G01R31/367;G01R31/378;G01R31/385;G01R31/389;G01R31/396 | Instruments/Measurement | 2026-02-06 |  | Method for predicting residual life of lithium battery | The invention discloses a residual life prediction method of a lithium battery, and belongs to the technical field of battery life prediction. The method comprises the following steps: dividing a lithium battery charging process into a constant current section, a turning section and a constant voltage section, collecting voltage and current signals of each section, obtaining an equivalent transient impedance spectrum through Fourier transform, and calculating an interface aging factor based on charge transfer resistance, ohmic resistance and electric double layer capacitance; respectively extracting the in-segment features to form in-segment feature vectors, deriving to obtain inter-segment feature vectors, and splicing the three in-segment feature vectors corresponding to the same kind of data and the two inter-segment feature vectors to form a feature splicing vector; and finally, processing the feature splicing vector of the equivalent transient impedance spectrum and the interface aging factor by adopting a feature weighted distribution type BP model, and outputting a residual life prediction value. According to the invention, through charging segmentation feature extraction, inter-segment feature extraction and weighted model optimization, the prediction precision is significantly improved. (national office) | 1. A method for predicting the remaining life of a lithium battery, which is characterized by: <br> S1. Divide the lithium battery charging process into constant current section, turning section and constant voltage section, and collect voltage signals and current signals in each section. <br> S2. The voltage signal and current signal in each segment are transformed into Fourier transform to obtain the equivalent transient impedance spectrum. <br> S3. Calculate the interface aging factor according to the charge transfer resistance, ohmic resistance and electric double layer capacitance at each moment in each segment; <br> S4. In each segment, the intrasegment characteristics of each equivalent transient impedance spectrum and each interface aging factor are extracted to form the intrasegment feature vector. <br> S5. According to the eigenvectors in each segment, obtain the eigenvectors between segments; <br> S6. Splicing the feature vectors in three segments and the feature vectors between two segments belonging to the same data to obtain the feature splicing vectors; <br> S7. The characteristic splicing vector of the equivalent transient impedance spectrum and the eigensplicing vector of the interface aging factor are processed by using the feature-weighted distribution BP model to obtain the prediction value of the remaining life of the lithium battery. <br>;2. The remaining life prediction method of the lithium battery according to claim 1, wherein the S2 comprises the following sub-steps: <br> S21. The short-time Fourier transform is performed on the voltage signal and current signal in each segment respectively to obtain the voltage spectrum and the current spectrum; <br> S22. According to the ratio of voltage spectrum and current spectrum, the impedance mode is obtained; <br> S23. Take the square of the impedance modulus to get the square of the impedance modulus; <br> S24. Add the square accumulation of the impedance modulus belonging to the low-frequency range to obtain the accumulation of low-frequency impedance, and add the square of the impedance modulus belonging to the high-frequency range to obtain the accumulation of high-frequency impedance; <br> S25. The ratio of low-frequency impedance accumulation to high-frequency impedance accumulation is used as the equivalent transient impedance spectrum. <br>;3. The remaining life prediction method of the lithium battery according to claim 1, wherein the calculation formula of the interface aging factor in S3 is as follows: <br> ； <br> Among them, θ <sub>t </sub> is the interface aging factor at the time of t, the charge transfer resistor at the time of t, the standard charge transfer resistor of the battery, the ohmic resistance at the time of t, the standard ohmic resistance of the battery, the electric double layer capacitance at the time of t, and the standard electric double layer capacitance of the battery. <br>;4. The remaining life prediction method of the lithium battery according to claim 1, wherein the characteristics in the middle of S4 comprise: mean, fluctuation coefficient, aging trend coefficient and aging growth coefficient. <br>;5. The remaining life prediction method of the lithium battery according to claim 4, wherein each equivalent transient impedance spectrum in each segment is formed into a sequence, and each interface aging factor in each segment is formed into a sequence, and the mean value is the average value of each element in the sequence; <br> The coefficient of fluctuations is the variance or standard deviation of the series; <br> The process of obtaining the aging trend coefficient includes: multiplying each moment with the corresponding elements in the sequence, and adding the multiplication results of each moment to obtain the first term, adding each moment, adding the elements of each moment in the sequence, and multiplying the two sum results to obtain the second term; Multiply the first term by the total time, and then subtract the second term to get the first numerator term; square each moment and add it to get the third term; add up each moment, and then square it to get the fourth term; Multiply the third term by the total time, and then subtract the fourth term to get the first denominator. The ratio of the first numerator to the first denominator is used as the aging trend coefficient. <br> The process of obtaining the aging growth coefficient includes: taking the natural logarithm of the elements at all moments in the sequence and calculating the average of all logarithmic results; At the same time, the average value of all moments in the sequence is counted, and the natural logarithm of each element is subtracted from the average of the logarithmic results to obtain the first residual term. Subtract the average of all moments from each moment to obtain the second residual term. Multiply the first residual term and the second residual term, and add the multiplication results of each moment to obtain the second numerator term; The second residual term is squared and added to obtain the second denominator, and the ratio of the second numerator term to the second denominator is used as the aging growth coefficient. <br>;6. The remaining life prediction method of the lithium battery according to claim 1, wherein the S5 comprises the following steps: <br> S51. The difference vector between the transition section and the constant flow segment is obtained by subtracting the eigenvector in the transition section and the intrasegment characteristic vector in the constant flow section by position. <br> S52. Divide the difference vector of the turning section-constant flow section by position in the characteristic vector of the segment in the constant flow segment to obtain the inter-segment eigenvector of the transition-constant flow section. <br> S53. The difference vector between the constant voltage section and the turning section is obtained by subtracting the eigenvector in the section and the characteristic vector in the transition section according to the position. <br> S54. Divide the difference vector of the constant voltage section and the characteristic vector of the transition section by position to obtain the inter-segment eigenvector of the constant voltage section-turning section. <br>;7. The remaining life prediction method of the lithium battery according to claim 1, wherein the feature weighted allocation BP model in S7 comprises: a first-dimensional feature extraction module, a second-dimensional feature extraction module, a multiplier M1, a multiplier M2, a Concat layer, a weight allocation module and a BP neural network; <br> The input of the first one-dimensional feature extraction module is used to input the feature splicing vector of the equivalent transient impedance spectrum, and its output terminal is connected with the first input of the multiplier M1 and the first input of the weight distribution module, respectively. <br> The input terminal of the second one-dimensional feature extraction module is used to input the feature splicing vector of the aging factor of the interface, and its output terminal is connected with the first input of the multiplier M2 and the second input of the weight allocation module, respectively. <br> The first output of the weight distribution module is connected to the second input of the multiplier M1, and its second output is connected to the second input of the multiplier M2. <br> The input of the Concat layer is connected to the output of the multiplier M1 and the output of the multiplier M2, and its output is connected to the input of the BP neural network. <br> The output of the BP neural network is used as the output of the feature-weighted BP model. <br>;8. The remaining life prediction method of the lithium battery according to claim 7, wherein the weight allocation module comprises: a first feature mapping submodule, a second feature mapping submodule and a softmax layer; <br> The input terminal of the first feature mapping submodule is the first input terminal of the weight allocation module. <br> the input terminal of the second feature mapping submodule is used as the second input terminal of the weight allocation module; <br> The input terminal of the softmax layer is connected to the output terminal of the first feature mapping submodule and the output terminal of the second feature mapping submodule, and its first output terminal is the first output of the weight allocation module, and its second output terminal is the second output of the weight allocation module. <br>;9. The remaining life prediction method of the lithium battery according to claim 7, wherein the structure of the first one-dimensional feature extraction module and the second one-dimensional feature extraction module are the same, and both comprise the first convolutional layer, the pooling layer and the second convolutional layer; <br> The structure of the first feature mapping submodule and the second feature mapping submodule is the same, and they all include the fully connected layer, the Relu layer, and the Sigmoid layer. <br>;10. The remaining life prediction method of the lithium battery according to claim 8, wherein the expression of the softmax layer is as follows: <br> ； <br> ； <br> Wherein, the ith weight output by the first output of the softmax layer, the ith weight output by the second output of the softmax layer, the ith mapping feature output by the first feature mapping submodule, and the ith mapping feature output by the second feature mapping submodule. <br> | http://worldwide.espacenet.com/searchResults?ST=singleline&locale=en_EP&submitted=true&DB=worldwide.espacenet.com&query=CN121477017A
CN121477018A | SHENYANG SHUNYI TECH CO LTD [CN] | G01R31/392;G01R31/367;G01R31/378;Y02E60/10 | G01R31/392;G01R31/367;G01R31/378 | Instruments/Measurement | 2026-02-06 |  | Lithium battery health state evaluation method and system based on current data as characteristic | The invention discloses a lithium battery health state evaluation method and system based on current data feature combination, and belongs to the technical field of battery management. The method comprises the following steps: acquiring current time sequence data of a constant-voltage charging stage of the lithium battery; based on the current time sequence data, extracting three health characteristics of head and tail end slopes of a current curve, a current standard deviation and a current average value; according to the method, a Pearson's correlation coefficient (PCC) is adopted to quantitatively analyze the correlation between the extracted features and the state of health (SOH) of the lithium ion battery, then an SOH estimation model based on kernel ridge regression (KRR) is designed, and the proposed feature combination is trained and verified, so that the state of health of the lithium ion battery is evaluated. According to the method, a conventional charging and discharging strategy does not need to be changed, low-rate charging or long-time standing is not needed, high precision can still be kept in a low SOH interval, the model is high in over-fitting resistance, the method adapts to the actual working condition of the energy storage system, and the engineering application value is high. (national office) | 1. A lithium battery health status assessment method based on current data, which is characterized by: <br> Data acquisition, extracting current timing data of lithium batteries in the constant voltage charging stage; <br> Feature extraction, based on the current timing data, extracting health features including the slope of the first and end of the current curve, the standard deviation of the current and the average value of the current, and preprocessing the data; <br> model construction and training, taking the preprocessed health features as input, verifying the correlation between the combination of the health features and the SOH of the healthy state of the lithium-ion battery through quantitative analysis, and constructing and training an SOH estimation model based on ridge regression; <br> Health status assessment, input the health characteristics of the lithium battery to be tested into the trained SOH estimation model, and output the SOH estimate of the lithium battery. <br>;2. The method of claim 1, wherein the calculation of the slope of the first end of the current curve <i>I </i> <i>s is </i> </sub> calculated as: respectively calculating the first slope of the current change with time in the starting preset time period of the constant voltage charging stage, and the second slope of the current change with time in the end of the preset time period. <br>;3. The method of claim 1, wherein the data preprocessing comprises: a data standardization step, and the health characteristics are converted into a standard normal distribution by adopting the <i>Z-score </i> standardization method. <br>;4. The method of claim 1, wherein the kernel ridge regression model adopts a Gaussian kernel function. <br>;5. The method of claim 1, wherein after the feature extraction step, it also comprises: a feature verification step, using the Pearson correlation coefficient to calculate the correlation between each health feature and the SOH value. <br>;6. The method of claim 1, wherein after the model construction and training steps, it also comprises: a model evaluation step, using the mean absolute error MAE, root mean square error RMSE and the coefficient of determination R² to evaluate the performance of the trained SOH estimation model. <br>;7. A lithium battery health status assessment system based on current data, which is characterized by: <br> Data acquisition module for obtaining current timing data of lithium battery in the constant voltage charging stage; <br> the feature extraction module, which is used for extracting health features including the slope of the first end of the current curve, the standard deviation of the current and the average value of the current based on the current timing data, and performing data preprocessing; <br> a model storage and processing module, on which an SOH estimation model based on nuclear ridge regression is stored, which is used to take the health features as input, verify the correlation between the combination of the health features and the SOH of the healthy state of the lithium-ion battery through quantitative analysis, and construct and train an SOH estimation model based on nuclear ridge regression; <br> The evaluation result output module inputs the health characteristics of the lithium battery to be tested into the trained SOH estimation model, and outputs the SOH estimate of the lithium battery. <br>;8. The system of claim 7, wherein the feature extraction module is configured as: respectively calculating the first slope of the current change with time in the starting preset time period of the constant voltage charging stage, and the second slope of the current change with time in the end of the preset time period, so as to obtain the slope of the first end of the current curve Is. <br>;9. The system of claim 7, wherein the data is preprocessed for <i>Z-score </i> standardization processing of the health characteristics. <br>;10. A computer-readable storage medium on which a computer program is stored, wherein the computer program is executed by a processor to implement the lithium battery health state evaluation method described in any of the claims 1 to 6. <br> | http://worldwide.espacenet.com/searchResults?ST=singleline&locale=en_EP&submitted=true&DB=worldwide.espacenet.com&query=CN121477018A
CN121477021A | PANGU CLOUD CHAIN TIANJIN DIGITAL TECH CO LTD [--] | G01R31/392;G01R31/367;G01R31/385 | G01R31/392;G01R31/367;G01R31/385 | Instruments/Measurement | 2026-02-06 |  | Lithium battery cloud detection system for testing high-altitude pure electric heavy truck | The invention relates to the technical field of battery management, and discloses a lithium battery cloud detection system for testing a high-altitude pure electric heavy truck, and the system comprises a vehicle-mounted data collection module which is used for collecting the electric variable data, vehicle operation data and environment data of a lithium battery system of the pure electric heavy truck in real time; the input end of the edge computing gateway is in communication connection with the sensor of the vehicle-mounted data acquisition module, the output end of the edge computing gateway is provided with a wireless communication unit, and the edge computing gateway is used for preprocessing, compressing and encrypting the acquired data; and the cloud intelligent analysis platform establishes communication connection with the edge computing gateway through a wireless communication unit and is used for receiving and storing the processed data and analyzing the data to generate battery health state evaluation, an energy consumption analysis report, a charging strategy suggestion and an infrastructure planning suggestion. According to the invention, the test depth, the operation safety and the economical efficiency of the pure electric heavy truck in an extreme environment are obviously improved. (national office) | 1. A lithium battery cloud detection system for high-altitude pure electric heavy truck testing, which is characterized by: <br> The on-board data acquisition module is used to collect electrical variable data, vehicle operation data and environmental data of the lithium battery system of pure electric heavy trucks in real time; <br> Edge computing gateway, the input is connected to the sensor of the vehicle data acquisition module, and the output is equipped with a wireless communication unit for preprocessing, compression and encryption of the collected data. <br> The cloud-based intelligent analysis platform establishes a communication connection with the edge computing gateway through the wireless communication unit to receive and store the processed data, and analyzes the data to generate battery health status assessment, energy consumption analysis report, charging strategy suggestions and infrastructure planning suggestions. <br>;2. The lithium battery cloud detection system for testing the high-altitude pure electric heavy truck according to claim 1, wherein the on-board data acquisition module comprises: <br> The battery management subsystem sensor unit is integrated into the vehicle battery pack and is used to collect electrical variable data, and the electrical variable data comprises the total voltage of the battery pack, the total current, the battery voltage of each unit, the internal temperature of the battery pack, the SOC of the state of charge and the estimation of SOH in the healthy state; <br> The vehicle CAN bus interface unit, connected to the vehicle controller LAN CAN bus, for obtaining vehicle operation data from the vehicle network, the vehicle operation data comprising the real-time output power of the motor, the vehicle speed, the load data provided by the on-board weight sensor, the working state of the air pump and the brake pedal opening signal; <br> The environmental sensor unit, fixed on the outside of the vehicle, integrates temperature sensor, humidity sensor and barometer, which is used to collect temperature and humidity data of the external environment of the vehicle, and calculates the real-time altitude data of the vehicle through the measured air pressure value of the barometer. <br>;3. The lithium battery cloud detection system for testing high-altitude pure electric heavy trucks according to claim 1, wherein the edge computing gateway is an embedded hardware device installed in the vehicle cab, comprising a microprocessor, a memory and a wireless communication unit; <br> The edge computing gateway solidifies the edge computing program and is used to realize data preprocessing, data compression and encryption, and breakpoint continuation management; <br> The data preprocessing is used for cleaning and filtering the original data received from the on-board data acquisition module, and eliminating outliers and noise interference; <br> the data compression and encryption are used for converting data into binary format and compressing it, and encrypting it by adopting an encryption algorithm; <br> The breakpoint continuation management is used for continuously monitoring the network signal strength, automatically caches the data to memory when the signal strength is lower than the preset threshold, and automatically re-establishes the connection and uploads the cached data after the network connection is restored. <br>;4. The high-altitude pure electric heavy truck test lithium battery cloud detection system according to claim 1, wherein the cloud intelligent analysis platform comprises: <br> data storage unit, for realizing the classification storage and query of heterogeneous data, and the heterogeneous data comprises time series data and structured data; <br> The battery health evaluation unit is used to output the predicted value of battery SOH and the confidence interval of the remaining life using historical series data as input to achieve battery life warning. <br> The energy consumption analysis unit has a built-in multiple linear regression model, which is used to construct a power consumption prediction model and calculate the deviation degree based on load, altitude drop, and ambient temperature as independent variables. <br> The charging strategy optimization unit has a rule-based intelligent decision-making engine to receive real-time battery temperature data and dynamically output different charging power instructions according to the temperature threshold. <br> Infrastructure planning unit, integrated GIS technology; It is used to visualize and render the low SOC location information of the vehicle, generate a heat map, and calculate the location coordinates and service radius of the charging station in combination with the algorithm. <br>;5. The lithium battery cloud detection system for testing high-altitude pure electric heavy trucks according to claim 4, wherein the data storage unit comprises: <br> The data classification subunit automatically classifies the received data packets into time series data and structured data according to the data source and type. <br> The time series database read/write subunit is used to write time-stamped sensor stream data to the time series database and provides a time-range based query interface. <br> A relational database read/write subunit is used to write structured data to a relational database and provides an associative query interface. <br>;6. The lithium battery cloud detection system for testing high-altitude pure electric heavy trucks according to claim 4, wherein the battery health evaluation unit comprises: <br> The data sequence constructs a subunit that extracts historical voltage, current, temperature, and SOC data from a given vehicle from the timing database and processes them into equally interval time series. <br> The model inference subunit is used to input the time series into the pre-trained time series prediction model and output the predicted value of battery health SOH. <br> The life warning subunit is used to compare the SOH prediction value with the preset threshold, and when the predicted value is below the threshold, the battery life warning information is generated. <br>;7. The lithium battery cloud detection system for testing the high-altitude pure electric heavy truck according to claim 4, wherein the energy consumption analysis unit comprises: <br> The benchmark model calculation subunit is used to call the multiple linear regression model to calculate the expected power consumption of the current task according to the real-time load, cumulative altitude difference and average ambient temperature. <br> The deviation analysis subunit is used to obtain the actual power consumption from the data storage module and calculate the deviation from the expected power consumption. <br> The driving behavior association subunit is used to retrieve the frequency of vehicle rapid acceleration and deceleration events in the time period corresponding to the deviation, and generate a driver behavior score report containing the analysis of the cause of the deviation and optimization suggestions. <br>;8. The high-altitude pure electric heavy truck test lithium battery cloud detection system according to claim 4, wherein the charging strategy optimization unit comprises: <br> The temperature monitoring sub-unit is used to receive and monitor the internal temperature data of the battery pack uploaded by the vehicle in real time; <br> a rule base, a charging power control rule for storing a preset, the rule is defined as outputting a first charging power instruction if the battery temperature is lower than the first temperature threshold, and outputting a second charging power instruction if the battery temperature is higher than or equal to the second temperature threshold, and the second charging power is greater than the first charging power; <br> The command issuance subunit is used to issue the charging power command generated according to the rule library to the vehicle terminal or charging pile controller. <br>;9. The lithium battery cloud detection system for testing high-altitude pure electric heavy trucks according to claim 4, wherein the infrastructure planning unit comprises: <br> The data aggregation subunit is used to aggregate and extract the geographical location coordinates of the vehicle SOC when the vehicle SOC is lower than the preset alarm value from the vehicle historical data. <br> The heat map generation sub-unit calculates and renders the geographical location coordinates on the electronic map based on GIS technology to generate a distribution map of low SOC hotspots. <br> The site selection calculation subunit is used to run the site optimization algorithm, and the coordinates of the candidate geographical location and the proposed service radius of one or more charging stations are calculated based on the low SOC hotspot distribution map. <br> | http://worldwide.espacenet.com/searchResults?ST=singleline&locale=en_EP&submitted=true&DB=worldwide.espacenet.com&query=CN121477021A
CN121477032A | UNIV ZHENGZHOU [CN];BEIJING HYPERSTRONG TECH CO LTD [--] | G01R31/52;G01R31/378;G01R31/392;G01R31/389;G01R31/387 | G01R31/52;G01R31/378;G01R31/387;G01R31/389;G01R31/392 | Instruments/Measurement | 2026-02-06 |  | Lithium battery micro short circuit semi-quantitative calibration method based on micron-sized metal powder injection | The invention discloses a lithium battery micro short circuit semi-quantitative calibration method based on micron-sized metal powder injection, which comprises the following steps: selecting micron-sized metal powder with a set particle size range and a set mass as a short circuit induction material, and injecting the metal powder into an active area between a positive electrode and a negative electrode of a lithium ion battery; carrying out vibration and standing treatment on the lithium ion battery injected with the metal powder; finally, charging and discharging circulation is conducted on the lithium ion battery, when short circuit occurs, the charging and discharging circulation is ended, the lithium ion battery is disassembled, distribution of metal powder and pole piece ablation traces are observed, the pole piece material degradation condition is represented through a scanning electron microscope, micro short circuit is calibrated based on a set classification rule, and the lithium ion battery is obtained. The calibration result is stored; and continuous measurement is carried out by changing the mass of the short-circuit induction material, so that micro-short-circuit state simulation of different grades of the lithium ion battery is realized, and further, calibration and classification of electrochemical response characteristics of the lithium ion battery are completed. (national office) | 1. A semi-quantitative calibration method for micro-short circuit of lithium batteries based on micron-scale metal powder injection, which is characterized by: <br> S1: Select micron-scale metal powder with a set particle size range and set quality as the short-circuit induction material; <br> S2: Inject metal powder into the active area between the positive and negative electrodes of the lithium-ion battery; <br> S3: After vibrating the lithium-ion battery injected with metal powder, the treated lithium-ion battery is set to rest; <br> S4: Carry out the charging and discharging cycle of the lithium-ion battery that has completed the resting battery, monitor the capacity and internal resistance changes of the lithium-ion battery, judge whether the lithium-ion battery has a micro-short circuit, if so, end the charge and discharge cycle, disassemble the lithium-ion battery, observe the distribution of metal powder and the ablation traces of the electrode piece, characterize the deterioration of the electrode piece material by scanning electron microscope, and calibrate the micro-short circuit based on the setting classification rules, and save the calibration results; If not, continue to step S4. <br>;2. The semi-quantitative calibration method for micro-short circuits of lithium batteries based on micron-scale metal powder injection according to claim 1, wherein the channel of the active area between the positive and negative electrodes of the lithium-ion battery injected with metal powder in step S1 is: a powder injection hole opened at the area of the lithium-ion battery top cover avoiding the electrode piece, the powder injection hole comprises: a through head, a sealing gasket, a screw, the through head has an internal thread structure, the through head and the screw are threaded connections, and a sealing gasket is provided between the through head and the screw. <br>;3. The semi-quantitative calibration method for micro-short circuits of lithium batteries based on micron-scale metal powder injection according to claim 2, wherein the sealing gasket specifically adopts: polytetrafluoroethylene or silicone rubber. <br>;4. The semi-quantitative calibration method for micro-short circuits of lithium batteries based on micron-scale metal powder injection according to claim 1, wherein the set particle size range is: 1–50 microns, and the set time is 24 hours. <br>;5. The semi-quantitative calibration method for micro-short circuits of lithium batteries based on micron-scale metal powder injection according to claim 4, wherein the set particle size range is specifically as follows: 5–20 microns. <br>;6. The micro-short circuit semi-quantitative calibration method for lithium batteries based on micron-scale metal powder injection according to claim 5, wherein: the metal powder is: iron powder or copper powder or nickel powder or iron-copper-nickel alloy powder. <br>;7. The micro-short circuit semi-quantitative calibration method for lithium batteries based on micron-scale metal powder injection according to claim 1, wherein: the lithium-ion battery is specifically a square shell lithium-ion battery. <br>;8. The micro-short circuit semi-quantitative calibration method for lithium batteries based on micron-scale metal powder injection according to claim 1, wherein: the injection method of injecting metal powder into the lithium-ion battery in step S2 is divided into: manual injection, mechanical injection, and the manual injection is specifically as follows: hose syringe injection; The mechanical injection is specifically an automatic feeding system injection. <br>;9. The micro-short circuit semi-quantitative calibration method for lithium batteries based on micron-scale metal powder injection according to claim 8, wherein the vibration treatment in step S3 is specifically as follows: using an ultrasonic vibrator, a mechanical shaker or a magnetic stirring module to vibrate the lithium-ion battery, so that the metal powder changes the distribution position inside the battery. <br>;10. The semi-quantitative calibration method for micro-short circuits of lithium batteries based on micron-scale metal powder injection according to claim 9, wherein the specific monitoring methods for monitoring the changes in the capacity and internal resistance of a lithium-ion battery in step S4 include at least one of the following methods: open-circuit voltage changes, constant voltage charging discharge curves, electrochemical impedance spectroscopy tests, differential capacity curve analysis, or temperature rise curve tracking. <br> | http://worldwide.espacenet.com/searchResults?ST=singleline&locale=en_EP&submitted=true&DB=worldwide.espacenet.com&query=CN121477032A
CN121466558A | NANFANG POWER GRID ELECTRIC VEHICLE SERVICE CO LTD [--] | A62D1/0028;A62D1/0042;A62C3/16;A62C27/00;A62C31/00;A62C31/28;Y02E60/10 | A62D1/00;A62C3/16;A62C27/00;A62C31/00;A62C31/28 | Chemistry/Environmental technology;Mechanical engineering/Machine tools | 2026-02-06 |  | Preparation method for enhancing liquid seepage force of lithium battery fire extinguishing agent | The invention relates to the technical field of fire fighting, and discloses a preparation method for enhancing the liquid seepage force of a lithium battery fire extinguishing agent, and the lithium battery fire extinguishing agent comprises 0.30-0.45 part of lauryl sodium sulfate, 0.45-0.70 part of fatty alcohol polyoxyethylene (9) ether, 3.0-5.0 parts of 1, 3-propylene glycol, 0.20-0.40 part of potassium chloride and the balance of deionized water. The preparation method comprises the following steps: heating a part of deionized water, sequentially adding the surfactant for dissolving under a stirring condition, then adding 1, 3-propylene glycol, potassium chloride and other components, uniformly mixing, and finally filtering through a microporous filter element and carrying out nitrogen-filled packaging. Through the synergistic effect of the anionic surfactant and the nonionic surfactant, the surface tension of the fire extinguishing agent is remarkably reduced, and the permeability is high; meanwhile, an alcohol-salt synergistic system formed by 1, 3-propylene glycol and potassium chloride is utilized. The technical problems that an existing water-based fire extinguishing agent is insufficient in seepage force and poor in stability are solved, and the water-based fire extinguishing agent is environmentally friendly, free of fluorine, low in cost and suitable for extinguishing lithium ion battery fires. (national office) | 1. A preparation method to enhance the liquid permeability of lithium battery fire extinguishing agent, which is characterized by, including the following steps: <br> S1: Take part of the deionized water, add it to the stainless steel batching tank, and heat it up; <br> S2: Under stirring conditions, adding sodium lauryl sulfate and fatty alcohol polyoxyethylene (9) ether to the stainless steel batching tank in turn, and stirring; <br> S3: Add the remaining deionized water, 1,3-propylene glycol and potassium chloride to the stainless steel batching tank, and continue to stir to obtain a mixture; <br> S4: The mixture prepared in S3 is filtered through a polypropylene folding filter element, and then filled with nitrogen and capped. <br>;2. The preparation method of claim 1, wherein the components of the fire extinguishing agent prepared by the preparation method and the number of mass parts thereof are as follows: <br> the mass number of the sodium lauryl sulfate is 0.30 to 0.45; <br> The mass number of the fatty alcohol polyoxyethylene(9) ether is 0.45 to 0.70 parts; <br> The mass number of the 1,3-propanediol is 3.0 to 5.0; <br> the mass number of potassium chloride is 0.20 to 0.40; <br> The remaining amount is deionized water. <br>;3. The preparation method of claim 2, wherein the surface tension of the fire extinguishing agent prepared by the preparation method at 25°C is between 20mN· <sup>m-1 </sup> –25mN <sup>·m-1 </sup> . <br>;4. The preparation method of claim 1, wherein the partial deionized water in S1 is calculated as 35–45 parts by the mass number of extinguishing agents, and heated to 38°C–42°C. <br>;5. The preparation method of claim 1, wherein the stirring in S2 lasts for 10 min–20 min, and the stirring in S3 lasts for 5 min–15 min. <br>;6. The preparation method of claim 1 or 5, wherein the stirring rate in the S2 and S3 is between 150r· <sup>min-1 </sup> –250r· <sup>min-1 </sup> . <br>;7. The preparation method of claim 1, wherein the pore size of the polypropylene folding filter element in S4 is between 0.40μm–0.50μm. <br>;8. The preparation method of claim 2, wherein the 1,3-propylene glycol and the potassium chloride constitute an alcohol-salt synergistic system for extending the shelf life of the mixture. <br>;9. The preparation method of claim 2 or 8, wherein the fire extinguishing agent prepared by the preparation method has a shelf life of ≥ 4 years under sealed room temperature conditions. <br>;10. An application of a mixture prepared by any of the methods of claims 1-9, wherein the mixture is injected into a water tank fire truck or a fine water mist system in an addition ratio of 3 to 5 parts for extinguishing a lithium-ion battery thermal runaway fire. <br> | http://worldwide.espacenet.com/searchResults?ST=singleline&locale=en_EP&submitted=true&DB=worldwide.espacenet.com&query=CN121466558A
CN121466633A | SINOMA LITHIUM FILM YIBIN CO LTD [CN] | H01M50/403;B01D11/0265;B01D11/0284;Y02E60/10 | B01D11/02;H01M50/403 | Chemistry/Chemical engineering;Electrical engineering/Electrical machinery, apparatus, energy | 2026-02-06 |  | Device and method for reducing extraction liquid consumption in wet-process lithium battery diaphragm production | The invention discloses a device and method for reducing extraction liquid consumption in wet-process lithium battery diaphragm production, the device for reducing extraction liquid consumption in wet-process lithium battery diaphragm production comprises extraction tanks, each extraction tank is internally provided with upper and lower layers of roll shafts, the upper roll shafts and the lower roll shafts are distributed in a staggered manner, an upper partition plate is arranged between every two adjacent upper roll shafts, and a lower partition plate is arranged between every two adjacent lower roll shafts. A lower partition plate is arranged between every two adjacent lower roll shafts, the upper partition plates and the lower partition plates are parallel to the roll shafts, the tops of the upper partition plates are fixedly connected with the top face of the extraction tank, the bottoms of the lower partition plates are fixedly connected with the bottom face of the extraction tank, and the inner space of the extraction tank is divided into a plurality of partition grooves by the lower partition plates; each upper partition plate is located above the corresponding lower roller shaft and arranged at an interval with the lower roller shaft, each lower partition plate is located below the corresponding upper roller shaft and arranged at an interval with the upper roller shaft, and ultrasonic vibrators are arranged on the upper partition plates and/or the lower partition plates. The extraction efficiency is improved by lengthening the flow distance of the extraction liquid and the vibration of ultrasonic waves. (national office) | 1. A device to reduce the consumption of extract in the production of wet lithium battery separator, including the extraction tank set in turn along the forward direction of the diaphragm, each extraction tank is equipped with a film inlet and a film outlet on both sides, which is characterized by: each extraction tank is equipped with upper and lower layers of rollers, the upper roller includes the upper roller shaft set at intervals on the same horizontal plane, the lower roller shaft includes the lower roller shaft set at intervals on the same horizontal plane, the upper roller shaft and the lower roller shaft are staggered, and the upper separator is provided between the two adjacent upper rollers. The upper separator is fixed with the top surface of the extraction tank, the bottom of the lower separator is fixed with the bottom of the extraction tank, the lower separator separates the internal space of the extraction tank into several compartments, each upper separator is located above each lower roller shaft and is spaced at intervals from the lower roller, each lower separator is located under each upper roller shaft and spaced from the upper roller, and the upper separator and/or the lower separator is equipped with an ultrasonic vibrator. <br>;2. The device for reducing extract consumption in the production of wet lithium battery separator according to claim 1, wherein: the ultrasonic oscillator is installed in the lower part of the upper partition, and the ultrasonic oscillator on each upper partition is arranged on both sides of the upper partition. <br>;3. The device for reducing extract consumption in the production of wet lithium battery separator according to claim 1, wherein: along the direction of the diaphragm, the ultrasonic oscillator of the extraction tank arranged in an odd position generates a high-frequency ultrasonic wave of 1-5MHz, and the ultrasonic oscillator of the extraction tank arranged in an even position generates a low-frequency ultrasonic wave of 20-50kHz. <br>;4. The device for reducing extract consumption in the production of wet lithium battery separator according to claim 1, wherein: the upper and lower separators are wavy separators, and the peaks and troughs on the wavy separator are distributed vertically. <br>;5. The device for reducing the consumption of extract in the production of wet lithium battery separator according to claim 4, wherein: the number of peaks and troughs on the wavy separator is four ~ eight, and the depth of the peak/trough is 50mm~70 mm. <br>;6. The device for reducing extract consumption in the production of wet lithium battery separator according to claim 1, wherein: the height of the upper and lower partitions is 2000mm~3000mm, and the thickness is 40mm~60mm; The spacing between the upper partition and the bottom of the groove and the distance between the lower partition and the top of the groove are 700mm~900mm. <br>;7. The device for reducing the consumption of extract in the production of wet lithium battery separator according to claim 1, wherein: each extraction tank is provided with a liquid inlet at the bottom of the same side as the film outlet, and an outlet port is provided at the bottom of each grid groove, and an overflow port is provided above the liquid outlet of each grid groove, and the position of the overflow port is higher than the top of the lower partition and lower than the film inlet end. <br>;8. A method for reducing the consumption of extract in the production of wet lithium battery separators, wherein it is carried out by using any device of claims 1 to 7 to reduce the consumption of extract in the production of wet lithium battery separators, wherein it is carried out in the following steps: the separator to be extracted is introduced into the extraction tank from the inlet of the membrane, under the guidance of the roller, the separator is snake-shaped in the extraction tank, the upper separator and the lower separator separate the membrane from the opposite movement of the membrane, and the ultrasonic oscillator is opened to generate ultrasonic waves, under the action of vibration and impact of ultrasonic waves, Pore-forming agents on the surface and inside the septum enter the extract. <br>;9. The method of reducing the consumption of extract solution in the production of wet lithium battery separator according to claim 8, wherein: along the direction of the separator advance, the ultrasonic oscillator of the extraction tank arranged in an odd position generates a high-frequency ultrasonic wave of 1-5MHz, and the high-frequency ultrasound opens the separator hole, and the pore former is released from the separator hole and enters the extractant; The ultrasonic oscillator of the extraction tank in the even position produces 20-50kHz low-frequency ultrasonic waves, and the low-frequency ultrasonic waves generate a large number of bubbles and burst the bubbles, generating shock waves that peel off the porous formers on the surface of the diaphragm and in the holes. <br>;10. The method of reducing the consumption of extract in the production of wet lithium battery separator according to claim 8, wherein: the upper and lower separators adopt wavy separators to disturb the flow of the extract. <br> | http://worldwide.espacenet.com/searchResults?ST=singleline&locale=en_EP&submitted=true&DB=worldwide.espacenet.com&query=CN121466633A
CN121466778A | XIAMEN LIJING NEW ENERGY TECH CO LTD [CN] | B01D53/78;B01D53/40;G01M3/02;B08B1/16;B08B1/30;Y02W30/84 | B01D53/78;B01D53/40;B08B1/16;B08B1/30;G01M3/02 | Chemistry/Chemical engineering;Chemistry/Environmental technology;Instruments/Measurement | 2026-02-06 |  | Waste lithium battery volatile gas purification treatment device | The invention relates to the technical field of gas purification treatment devices, and discloses a waste lithium battery volatile gas purification treatment device which is used for solving the problem that observation is affected due to the fact that the inner wall of observation glass is corroded by substances in a tower body. The inner baffle is arranged on the inner side of the observation glass of the window body, so that the inner baffle ascends and unblocks the observation glass during observation, and the inner baffle blocks the inner wall of the observation glass during non-observation, so that the inner wall of the observation glass is prevented from being in contact with acid gas and alkaline liquid in the tower body for a long time; therefore, the inner wall of the observation glass is prevented from being corroded to influence the observation in the tower body; when the inner baffle rises, the telescopic corrugated bag is extruded, gas in the telescopic corrugated bag enters the detection groove, the sliding block in the detection groove is pushed to move downwards, and after the inner baffle moves, whether the edge of the window body leaks gas or not is judged through the position of the sliding block, so that gas tightness detection is performed on the observation window. (national office) | 1. A waste lithium battery volatile gas purification treatment device, comprising a tower body (1), a circulation pump (21), a spray rack (22), a support orifice plate (3), a mist eliminator (4), an observation window (5) and a sealing ring (6), the observation window (5) comprising a window (51) and an observation glass (52), wherein: the convex ring (51) is fixed and installed under the side of the tower body (1), the convex ring and the window (51) are integrated, and the convex ring is provided with an observation glass (52) in the inner card, The form (51) is provided with a moving groove (53) at the position between the convex ring and the tower body (1), the bottom end of the moving groove (53) is sliding and installed with an inner baffle (54), and the moving groove (53) is provided with a moving mechanism that drives the up and down movement of the inner baffle (54). <br>;2. The waste lithium battery volatile gas purification treatment device according to claim 1, wherein: the moving mechanism comprises: <br> two permanent magnet blocks (551), fixed and installed at the upper ends of both sides of the inner baffle (54); <br> a plinterture of electromagnetic blocks (552), each group of electromagnetic blocks (552) are arranged symmetrically, and embedded and installed on the side walls on both sides of the moving groove (53), and the position of the electromagnetic block (552) is higher than that of the permanent magnet block (551); <br> The control system (553) is fixed and installed on the side wall of the form (51), and the control system (553) is electrically connected with the electromagnetic block (552). <br>;3. The waste lithium battery volatile gas purification treatment device according to claim 2, wherein: the side wall of the permanent magnet block (551) is close to the side wall of the moving groove (53). <br>;4. The waste lithium battery volatile gas purification and treatment device according to claim 2, wherein: several groups of the electromagnetic block (552) generate a magnetic force that attracts each other with the permanent magnet block (551) when energized. <br>;5. The waste lithium battery volatile gas purification and treatment device according to claim 4, wherein: the form (51) is closely attached to the side wall of the tower body (1) with a ring detection tank (57), and the moving tank (53) and the detection tank (57) are provided with a testing mechanism, and the testing mechanism comprises: <br> Telescopic bellows (561), one end is fixed on the top of the inner baffle plate (54), and the other end is fixed and connected to the top of the inner wall of the moving groove (53), and is connected with the detection groove (57); <br> two sliders (563), respectively sliding seals installed inside the inside of both sides of the detection groove (57), and one side of the slider (563) is engraved with a scale mark; <br> Two observation strips (564), embedded and installed on both sides of the outer wall of the form (51), the outer wall of the observation strip (564) is engraved with a number of scale values, and the position of the scale mark on the slider (563) in the detection groove (57) can be observed through the observation strip (564) on both sides. <br>;6. The waste lithium battery volatile gas purification treatment device according to claim 5, wherein: a support plate (562) is fixed and installed on the middle position of the two sides of the detection tank (57) and close to the side wall of the tower body (1), and the side wall of the slider (563) is in sliding contact with the support plate (562). <br>;7. The waste lithium battery volatile gas purification and treatment device according to claim 5, wherein: the detection groove (57) below the slider (563) and the detection groove (57) above the slider (563) are filled with gas higher than the atmospheric pressure, the gas pressure of the detection groove (57) under the slider (563) is stronger than the gas pressure above the slider (563), and the bottom end of the slider (563) is fixed and installed with a finite block. <br>;8. The waste lithium battery volatile gas purification treatment device according to claim 7, wherein: a scraping mechanism is provided between the observation glass (52) and the inner baffle (54), and the scraping mechanism comprises: <br> two moving conductor blocks (581), respectively embedded in the side walls of the two slides (563); <br> A plurality of fixed conductor blocks (582), each set of fixed conductor blocks (582) is symmetrically arranged and embedded and installed on the inner walls on both sides of the detection tank (57); <br> two electromagnetic strips (583), embedded in the inner wall of the convex ring of the window (51); <br> scraping soft strip (584), the two ends are fixedly connected with the convex ring of the form (51), the scraping soft strip (584) is arc-shaped, the scraping soft strip (584) is close to one of the electromagnetic strips (583), and the electromagnetic strip (583) is electrically connected with the moving conductor block (581) and the fixed conductor block (582). <br>;9. The waste lithium battery volatile gas purification treatment device according to claim 8, wherein: the length of the scraped soft strip (584) is greater than the diameter of the observation glass (52). <br>;10. The waste lithium battery volatile gas purification treatment device according to claim 8, wherein: the scraped soft strip (584) is a flexible soft strip, the scraped soft strip (584) is embedded and installed with a flexible permanent magnet soft strip, the side wall of the scraped soft strip (584) is close to the inner wall of the observation glass (52), and when the upper and lower two electromagnetic strips (583) are energized, they all generate a magnetic force that repels the flexible permanent magnet soft strip inside the scraped soft strip (584). <br> | http://worldwide.espacenet.com/searchResults?ST=singleline&locale=en_EP&submitted=true&DB=worldwide.espacenet.com&query=CN121466778A
CN121467235A | DATANG SHANDONG YANTAI ELECTRIC POWER DEV CO LTD [CN] | B05B13/0221;G01N21/8851;G01N2021/8887;Y02E10/72 | B05B13/02;G01N21/88 | Chemistry/Chemical engineering;Instruments/Measurement | 2026-02-06 |  | Rotary adjusting device for fan blade surface spraying | The invention relates to the technical field of fan blade spraying, and provides a rotation adjusting device for fan blade surface spraying, which comprises a fan blade body, the fan blade body is composed of a fan blade and a fan blade connecting part, and the fan blade and the fan blade connecting part are fixedly connected with each other. The rotating adjusting device is composed of a fixing part, a detecting part and a rotating adjusting assembly, the fixing part, the detecting part and the rotating adjusting assembly are sequentially connected along the axis, the fixing part is used for fixing the fan blade body, the detecting part is used for detecting the spraying state of the rear portion of the fan blade, and the rotating adjusting assembly is used for adjusting the spraying state of the rear portion of the fan blade. Through arrangement of structures such as a visual identification camera and a rotating motor, the camera realizes pitching adjustment through a hinge shaft, and cooperates with the rotating motor to drive a sliding circular plate to move along a limiting shaft, so that multi-angle and full-area coverage visual detection is formed, and the spraying uniformity monitoring efficiency and precision are improved. The problems of insufficient stability and insufficient detection efficiency in the prior art are solved. (national office) | 1. A rotating adjustment device for spraying the surface of a fan blade, comprising a fan blade body (1), the fan blade body (1) is composed of a fan blade (11) and a fan blade connection portion (12), and the fan fan blade (11) and the fan blade connection portion (12) are fixed connected to each other, wherein the rotation adjustment device is composed of a fixed part (2), a detection part (3) and a rotation adjustment assembly (4), the fixed part (2), The detection part (3) and the rotation adjustment assembly (4) are connected along the axis in turn, the fixed part (2) is used for fixing the fan blade body (1), the detection part (3) is used for detecting the spraying state of the rear fan blade, and the rotation adjustment assembly (4) is used for the rotation adjustment during fan blade spraying. <br>;2. The rotating adjustment device for spraying the surface of the fan blade according to claim 1, wherein the fixed part (2) is composed of a fixed head (21), a spring chuck (22) and a fixed shank (23), and the spring chuck (22) is an inverted conical umbrella-shaped geometric structure with radial symmetry, made of elastic rigid material, and the fixed head (21) and the fixed shank (23) are connected by a head female thread (212) and a shank external thread (231) thread, The spring chuck head (22) is clamped between the two, and the inner diameter of the fixed head (21) is slightly smaller than the outer diameter of the spring chuck head (22). <br>;3. The rotating adjustment device for spraying the surface of the fan blade according to claim 2, wherein the outer peripheral surface of the fixed head (21) is provided with a head tightening block (211), the fixed handle (23) is equipped with a handle tightening block (232), and the head tightening block (211) and the shank tightening block (232) cooperate to realize the connection auxiliary operation of the fixed head (21) and the fixed shank (23). <br>;4. The rotating adjustment device for spraying the surface of the fan fan blade according to claim 2, wherein the detection part (3) is composed of a detection frame (32), the inner wall of the top of the detection frame (32) is provided with a thread (321) in the frame, the bottom of the fixed shank (23) is provided with a tail bolt (233), the tail bolt (233) is connected with the thread (321) in the frame, and a connecting gasket (31) is provided between the fixed shank (23) and the detection frame (32). <br>;5. The rotating adjustment device for spraying the surface of the fan blade according to claim 4, wherein the inner wall of the detection frame (32) is fixed and connected to the limit frame (33), the limit frame (33) is fixed in the center of two symmetrically arranged limit shafts (331), the limit frame (33) is equipped with a sliding round plate (35), and the outer peripheral ring of the sliding round plate (35) is provided with a plurality of evenly distributed hinge blocks (351) Each articulating block (351) and the limiting frame (33) are movably articulated through the articulating shaft (352), the top of the articulated shaft (352) is equipped with a visual identification camera (353), the detection frame (32) is equipped with a rotating motor (34), the output end of which is connected to the transmission screw (341), and the sliding disc (35) is sleeved on the peripheral surface of the transmission screw (341). <br>;6. The rotation adjustment device for spraying the surface of the fan blade according to claim 1, wherein the rotation adjustment assembly (4) is composed of a telescopic cylinder (41), an axial adjustment motor (43), a radial adjustment motor (44) and an angle adjustment motor (45), the output end of the telescopic cylinder (41) is connected to the telescopic shaft (411), the end of the telescopic shaft (411) is fixed with a connecting plate (412), and a rotating motor (42) is installed on one side of the connecting plate (412), the output end is connected to the rotating shaft (421), the end of the rotating shaft (421) is fixed to the base carrier (422), the axial adjustment motor (43) is installed on the top of the base support (422), the output end is connected to the axial adjustment block (431), the radial adjustment motor (44) is installed on the top of the axial adjustment block (431), the output end is connected to the radial adjustment block (4411), and the angle adjustment motor (45) is installed in the radial adjustment block (4411), The output end is connected to the connecting block (451), and the connecting block (451) is fixedly connected with the detection part (3). <br>;7. The rotation adjustment device for spraying the surface of the fan blade according to claim 5, wherein the visual recognition camera (353) realizes angle adjustment through the articulated shaft (352) to adapt to the detection requirements of different spraying areas. <br>;8. The rotation adjustment device for spraying the surface of the fan blade according to claim 6, wherein the rotating motor (42) and the telescopic cylinder (41) work together to realize the rotation and position adjustment of the fan blade during the spraying process. <br> | http://worldwide.espacenet.com/searchResults?ST=singleline&locale=en_EP&submitted=true&DB=worldwide.espacenet.com&query=CN121467235A
CN121467259A | ZHONGTONG BUS CO LTD [--] | B05C1/027;B05C5/0212;B05C11/00;B25H7/04 | B05C1/02;B05C5/02;B05C11/00;B25H7/04 | Chemistry/Surface technology, coating;Mechanical engineering/Machine tools | 2026-02-06 |  | Glue seam opening device and method for putty blade coating part of passenger car seam | The invention relates to the technical field of passenger car production, and discloses a passenger car seam putty blade coating part glue seam opening device and method.The glue seam opening auxiliary device comprises a flitch used for being buckled on a fixing frame, the two side edges of the flitch are parallel to each other, the first side edge of the flitch is aligned to the glue seam opening position, and a first identification lineation is marked on the fixing frame; marking a second identification line on the fixing frame close to the second side edge of the flitch; the edge trimmer comprises a base, a tool bit is arranged in the base, the distance between the two side edges of the flitch plate is equal to the distance between the tool bit and the side edge of the base, the first side edge of the flitch plate is aligned with the second mark lineation line and buckled on the fixing frame, the side edge of the base of the edge trimmer abuts against the first side edge of the flitch plate, the tool bit is located at the first mark lineation line, and glue seam opening is started; according to the method, the problems that the skill level requirement of glue crack construction personnel is high, and glue cracks are not straight and inconsistent in width when glue cracks are formed by an angle grinder in the prior art are solved. (national office) | 1. A glue seam opening device for the putty scraping part at the joints of the bus, which is characterized by: <br> The auxiliary device for opening the glue seam, including the venering board, is used to buckle on the fixed frame, the two sides of the veneration board are parallel to each other, and the first mark mark is marked on the fixed frame through the first side of the vener, and the second mark is marked on the fixed frame near the second side of the veneer; <br> The trimming machine, including the base, is equipped with a cutter head inside the base, and the spacing between the edges of the board is equal to the spacing between the cutter head and the side edge of the base, align the first side of the veneer with the second mark and buckle it on the fixed frame, and the side edge of the base of the trimming machine is connected to the first side of the veneer, so that the cutter head is located at the first mark marking, and the glue seam begins. <br>;2. The putty scraping part of the passenger car joint according to claim 1, wherein the veneer plate is a rectangular plate-like structure, the two ends of the veneer plate are connected to the first pallet and the second pallet respectively, and the veneer plate is used to adhere to the outer side of the fixing frame, the first pallet is stuck on the first side of the fixing frame, and the second pallet is stuck on the second side of the fixing frame. <br>;3. The putty scraping part of the passenger car joint according to claim 2, wherein a nut is provided in the middle position of the first pallet, and the nut is matched with the bolt, and the top surface of the fixing frame can be held against the top surface of the fixing frame through the end of the bolt to achieve locking. <br>;4. The putty scraping part of the passenger car joint according to claim 1, wherein the length of the veneer plate is greater than the width of the fixing frame. <br>;5. The putty scraping part of the passenger car joint according to claim 3, wherein a vertical welding gasket is provided at one end of the bolt away from the veneer. <br>;6. The putty scraping part of the passenger car joint according to claim 2, wherein the width of the first pallet is greater than the width of the second pallet. <br>;7. The putty scraping part of the passenger car joint according to claim 6, wherein the first pallet and the second pallet are set perpendicular to the sticker. <br>;8. A method for opening glue seams at the putty scraping parts of passenger car joints, wherein the glue opening device of claim 3 is adopted, comprising the following steps: <br> The vener plate of the auxiliary device for opening the glue seam is buckled on the fixed frame, so that the first pallet is stuck on the first side of the fixed frame, the second pallet is stuck on the second side of the fixed frame, the first side of the veneer is aligned with the position of the glue opening seam, and the first mark and the second mark are marked on the fixed frame near the first and second side edges of the veneer. <br> After aligning the first side of the venering board with the second marking line, continue to buckle the venering board on the fixed frame, and the side edge of the base of the trimming machine is against the first side edge of the veneer, so that the cutter head is located at the first marking mark, and under the guidance of the first side edge of the vener, open the glue seam at the first marking position, and then glue at the opening seam position. <br>;9. The method of opening the glue seam of the putty scraping part at the joints of the bus according to claim 8, wherein after buckling the veneer plate on the fixing frame, the bolt is turned so that the end of the bolt extends to the inside of the first pallet and the first side of the fixing frame is tightened. <br>;10. The method of opening the glue seam of the putty scraping part at the seam of the bus according to claim 9, wherein the first marking line and the second marking line are marked with a pencil. <br> | http://worldwide.espacenet.com/searchResults?ST=singleline&locale=en_EP&submitted=true&DB=worldwide.espacenet.com&query=CN121467259A
CN121467351A | HEFEI GUOXUAN CYCLE TECH CO LTD [--] | B07C5/342;B07C5/363;B07C5/02;H01M10/54;B07C2301/0008;Y02W30/84 | B07C5/342;B07C5/02;B07C5/36;H01M10/54 | Chemistry/Chemical engineering;Electrical engineering/Electrical machinery, apparatus, energy | 2026-02-06 |  | Waste lithium battery positive and negative pole piece color sorting method and device based on multi-modal fusion recognition | The invention discloses a waste lithium battery positive and negative pole piece color sorting method and device based on multi-modal fusion recognition. The method comprises the following steps: crushing a waste lithium battery into fragment materials in an inert atmosphere; the fragment materials are placed in a low-temperature heat treatment environment, after a preset time is kept, the fragment materials are screened, and the screened fragment materials are spread and distributed on a transparent conveying belt in a single-layer mode; a self-adaptive light source is used for lighting the fragment materials located on the transparent conveying belt, RGB imaging and short-wave infrared detection are conducted on the fragment materials at the same time, and RGB images and short-wave infrared detection images are obtained; performing material identification on the RGB image and the short-wave infrared detection image to obtain a comprehensive material identification result; and rejecting and sorting waste materials in the fragment materials according to the comprehensive material identification result to obtain the positive plate and the negative plate. According to the method, the sorting precision and robustness are effectively improved. (national office) | 1. A color sorting method for positive and negative electrode pieces of waste lithium batteries based on multi-modal fusion identification, which is characterized by: <br> S1. Crush the waste lithium battery into irregular fragments in an inert atmosphere; <br> S2. Place the fragmented materials in a low-temperature heat treatment environment of 150°C-200°C, and maintain the preset time; <br> S3. After maintaining the preset time, the fragmented materials are screened, and the screened fragmented materials are spread on the transparent conveyor belt in a single layer; <br> S4. Use adaptive light source to illuminate the fragmented materials located on the transparent conveyor belt; At the same time, RGB imaging and shortwave infrared detection were carried out on the fragmented materials located on the transparent conveyor belt, and RGB images and shortwave infrared detection images were obtained. The material identification of RGB images and shortwave infrared detection images is carried out, and the comprehensive material identification results are obtained. According to the comprehensive material identification results, the waste in the fragmented materials is removed; <br> S5. Sort the fragmented materials that have been rejected by the scrap to obtain the positive electrode and negative electrode pieces. <br>;2. The color sorting method for positive and negative electrode pieces of waste lithium batteries based on multi-modal fusion identification according to claim 1, wherein material identification is carried out on RGB images and shortwave infrared detection images, and comprehensive material identification results are obtained, specifically comprising: <br> The RGB image is denoised and white balance corrected, and the RGB image is converted to the XYZ color space and then to the Lab color space to obtain the Lab image. <br> The background is removed and the instance segmentation is performed on the Lab image to obtain the mask of each fragmented material. <br> According to the mask of each fragment material, the material identification of each fragment material is carried out once, and the material identification result is obtained. <br> According to the mask and shortwave infrared detection images of each fragmented material, the primary material identification of each fragmented material is carried out, and the secondary material identification results are obtained. <br> According to the primary material identification results and secondary material identification results, the comprehensive material identification results are obtained. <br>;3. The color sorting method for the positive and negative electrode pieces of waste lithium batteries based on multi-modal fusion identification according to claim 2, wherein a material identification is carried out for each fragment material according to the mask of each fragment material, and a material identification result is obtained, specifically comprising: <br> The number of pixels in the mask of each fragmented material is counted, and the mask of each fragmented material is mapped to the Lab image in turn, and the Lab value of each fragmented material is calculated according to the amount of pixels in the mask of each fragmented material. <br> According to the Lab value of each fragmented material, each fragmented material is classified, and the material identification result is obtained. Among them, the primary material identification results include: aluminum shell, separator, high-temperature tape, positive electrode sheet and negative electrode sheet, aluminum shell, separator and high-temperature tape are the waste materials that need to be removed; <br> where, if and , the fragment is determined to be an aluminum shell; where the brightness is represented, the red-green axis is represented, and the yellow-blue axis is represented; <br> If and , the fragment is determined to be a diaphragm; <br> If and , the fragment is determined to be high-temperature tape; <br> If there is a local highlight pixel of R≥220, the fragment is determined to be a positive electrode piece. where R represents the grayscale value; <br> If there is no R≥50 highlighting pixel, the fragment is determined to be a negative electrode sheet. <br>;4. The color sorting method for positive and negative electrode pieces of waste lithium batteries based on multi-modal fusion identification according to claim 2, wherein the results of secondary material identification are divided into positive electrode pieces, negative electrode pieces and high-temperature tapes or diaphragms; <br> Among them, according to the mask and shortwave infrared detection images of each fragmented material, the primary material identification of each fragmented material is carried out, and the secondary material identification results are obtained, including: <br> The mask of each fragment material is mapped to the shortwave infrared detection image, so that each fragment material corresponds to a pixel mask. <br> According to all the effective pixels in each pixel mask, the reflectivity of each fragmented material is obtained. <br> According to the reflectivity of each fragment material and the preset reflectance threshold, the secondary material identification results of each fragmented material are obtained. <br>;5. The color sorting method for the positive and negative electrode pieces of waste lithium batteries based on multi-modal fusion identification according to claim 4, wherein in the wavelength of 1400–1600nm, if the reflectivity of a fragmented material is 45–60%, the fragmented material is determined to be a positive electrode piece; <br> If the reflectivity of a fragment material is 15–25%, the fragment material is judged to be an anode sheet. <br> If the reflectivity of a fragment material is greater than 25% and less than 45%, the fragment is judged to be a high-temperature tape or diaphragm. <br>;6. The color sorting method for positive and negative electrode pieces of waste lithium batteries based on multi-modal fusion identification according to claim 2, wherein the waste material in the fragmented material is removed according to the comprehensive material identification results, specifically comprising: <br> When a fragmented material is identified as an aluminum shell, diaphragm or high-temperature tape in the primary material identification result or secondary material identification result, the fragmented material is removed from the transparent conveyor belt; <br> When a fragmented material is identified as a positive or negative electrode piece in both the primary material identification result and the secondary material identification result, the fragmented material is retained on the transparent conveyor belt. <br>;7. The color sorting method for positive and negative electrode pieces of waste lithium batteries based on multimodal fusion identification according to claim 1, wherein the use of an adaptive light source to light the fragmented material located on the transparent conveyor belt, and also comprise: <br> The optical fiber sensor in the adaptive light source is used to monitor the reflectance signal on the surface of the debris material in real time. <br> According to the reflectance signal on the surface of the fragmented material, the light source spectrum of the adaptive light source and the recognition threshold during the material identification process are automatically adjusted. <br>;8. The color sorting method for positive and negative electrode pieces of waste lithium batteries based on multi-modal fusion identification according to claim 7, wherein the fragmented materials that have been rejected by the scrap are sorted to obtain positive and negative electrode pieces, specifically comprising: <br> The airflow sorting component is used to sort the fragmented materials that have been rejected by scrap to obtain positive and negative electrode pieces. <br>;9. The color sorting method for positive and negative electrode pieces of waste lithium batteries based on multimodal fusion identification according to claim 8, wherein after using an optical fiber sensor in an adaptive light source to monitor the reflectance signal on the surface of the fragmented material in real time, it also comprises: <br> Based on the reflectance signal on the surface of the debris material, the PWM duty cycle of the airflow nozzle in the airflow sorting assembly is dynamically adjusted. <br>;10. A color sorting device for the positive and negative electrode sheets of waste lithium batteries based on multi-modal fusion recognition, which is characterized by: including a multi-modal fusion recognition mechanism; <br> Among them, the multi-modal fusion recognition mechanism includes adaptive light source, RGB imaging unit, shortwave infrared detection unit, and recognition unit. <br> Adaptive light source for illuminating debris materials located on transparent conveyor belts; <br> RGB imaging unit and shortwave infrared detection unit are used to perform RGB imaging and shortwave infrared detection of fragmented materials located on the transparent conveyor belt at the same time, and obtain RGB images and shortwave infrared detection images. <br> The recognition unit is used to identify materials from RGB images and shortwave infrared detection images, and obtain comprehensive material recognition results. <br> | http://worldwide.espacenet.com/searchResults?ST=singleline&locale=en_EP&submitted=true&DB=worldwide.espacenet.com&query=CN121467351A
CN121467365A | TAIXING AOSITE COTTON PICKER PARTS CO LTD [--] | B08B1/12;B08B1/34;B08B1/40;B08B13/00;B08B3/02;B08B15/04 | B08B1/12;B08B1/34;B08B1/40;B08B3/02;B08B13/00;B08B15/04 | Chemistry/Chemical engineering | 2026-02-06 |  | Automatic cleaning device for picking spindle blade of cotton picker | The invention relates to the technical field of agricultural machinery cleaning, and particularly discloses a cotton picker spindle blade automatic cleaning device which comprises a cover bin, a water spraying pipe, a flow guide dust suction cover, a shifting structure, a base plate and a cleaning structure. The cleaning structure is driven and positioned through the shifting structure, and the first and second clamping assemblies which are vertically symmetrical drive the first and second brushing assemblies which are bilaterally symmetrical to clamp the whole row of spindle blades in the radial direction through the first and second clamping assemblies which are vertically symmetrical. During cleaning, the shifting structure drives the cleaning structure to move in the axial direction of the picking spindle rod, meanwhile, the clamping assembly conducts radial fine adjustment, the brushing assembly is made to be continuously attached to the conical rod face, and profiling cleaning is achieved. A brush roller unit in the brushing assembly drives a hollow roller to rotate on the side edge of the picking spindle rod and reciprocate in the axial direction of the picking spindle rod through a gear and bevel gear transmission mechanism, and composite brushing is formed. The water spraying pipe provides pre-wetting flushing, and the flow guide dust suction hood is matched with external negative pressure equipment to recover sewage impurities. Automatic, deep and environment-friendly cleaning is achieved, and the cleaning effect and the operation maintenance efficiency are effectively improved. (national office) | 1. An automatic cleaning device for picking spindles of cotton pickers, comprising a cover bin (1), a water spray pipe (2) is provided through the left side of the front of the cover bin (1), and a sprinkler head is provided on the back side of the water spray pipe (2), and the front side is connected to the external water source through a hose; the right side of the front part of the hood (1) is provided with a diversion dust cover (3), the inside of the diversion dust cover (3) is connected with the inside of the hood (1), and the middle side of the front of the diversion dust cover (3) is connected to the external vacuum suction equipment through a pipe; The characteristics are that: the rear side of the cover bin (1) is internally connected with a cleaning structure (6), the top of the cleaning structure (6) is connected with the displaced structure (4), and the bottom of the cleaning structure (6) is in sliding contact with the pad (5), the displaced structure (4) and the rear side of the pad (5) are fastly connected to the cotton picker, and the position of the cleaning structure (6) corresponds to the position of a row of spindle picking rods of the cotton picker, and the cleaning structure (6) comprises a first clamp assembly (61) that is fixedly connected to the top side of the rear of the cover bin (1), The left and right sides of the bottom of the first clamping assembly (61) are connected with the first brush cleaning assembly (62) and the second brush cleaning assembly (63), the bottom of the first brush cleaning assembly (62) and the second brush cleaning assembly (63) are connected with the second clamping assembly (64), and the second clamping assembly (64) is fixedly connected to the bottom side of the rear of the cover bin (1), the top of the first clamping assembly (61) is connected with the displaced structure (4), and the bottom of the second clamping assembly (64) is connected with the backing plate (5). <br>;2. The automatic cleaning device of the spindle picking rod of the cotton picker according to claim 1, wherein: the structure and size of the first clamping assembly (61) and the second clamping assembly (64) are the same, and are located in the middle of the cover bin (1) in an upper and lower symmetrical manner, and the structure and size of the first brush cleaning assembly (62) and the second brush cleaning assembly (63) are the same, and are set in a symmetrical manner. <br>;3. The automatic cleaning device of the spindle picking rod of the cotton picker according to claim 1, wherein: the left and right sides of the pad (5) are sliding and provided with supports, and the top side of the two supports is fixed with the second clamping assembly (64). <br>;4. The automatic cleaning device of the spindle picking rod of the cotton picker according to claim 1, wherein: the displacing structure (4) comprises a support (41) for fastening on the cotton picker on the rear side, the top of the support (41) is fixedly connected with a rectangular frame (42), the right front side of the top of the support (41) is locked and fixed with a servo motor (43), and the left output end of the servo motor (43) is connected with a first pulley transmission group (44), The other side of the connection between the first pulley transmission group (44) and the servo motor (43) is connected by means of a shaft rod (45) and a second pulley transmission group (46), the shaft rod (45) rotates through the front side of the inside of the rectangular frame (42), and the second pulley transmission group (46) and the first pulley transmission group (44) are respectively rotated and arranged on the left and right sides of the rectangular frame (42), The belt of the second pulley transmission group (46) and the first pulley transmission group (44) are locked with the shifting plate (48) by a connecting block (47), and a connecting post is provided on both sides of the bottom of the lifting plate (48), and the bottom of the two joints is connected with the first clamping assembly (61). <br>;5. The automatic cleaning device of the spindle picking rod of the cotton picker according to claim 1, wherein: the first clamping assembly (61) comprises a carrier plate (611) fixed on the top side of the rear of the cover bin (1), the middle and rear side of the carrier plate (611) is embedded and fixed with a disc-shaped seat (612), the first motor (613) is locked and fixed in the depression of the front middle side of the top of the carrier plate (611), and the rear output end of the first motor (613) is connected with a screw (614), The outer surface thread of the screw (614) is connected with an internal thread slider (615), the bottom of the internal thread slider (615) is inserted and slid on the inside of the slot seat (616), the groove seat (616) is fixedly connected to the front and middle side of the top of the disc seat (612), the bottom of the left and right sides of the internal thread slider (615) is rotated and connected with a pusher rod (617), and the left and right sides of the disc seat (612) are provided with arc-shaped grooves (618) and the other ends of the two push rods (617) are respectively arranged through the inside of two arc through grooves (618), and the bottom of the two push rods (617) are connected with a bearing plate (619), and the two supporting plates (619) are connected with the first brush cleaning assembly (62) and the second brush cleaning assembly (63) respectively. <br>;6. The automatic cleaning device for picking the spindle rod of the cotton picker according to claim 5, wherein: two push rods (617), arc-shaped grooves (618) and support plates (619) are all located in the middle of the disc seat (612) and distributed symmetrically on the left and right. <br>;7. The automatic cleaning device of the spindle picking rod of the cotton picker according to claim 5, wherein: the bottom of the disc seat (612) is provided with a ring bump (6121) in the same circle as the center, the periphery of the ring bump (6121) and the outer circumference of the bottom of the disc seat (612) form a circular channel, and the top of the support plate (619) is provided with a guide block (6191), and the guide block (6191) is inserted and slid inside the ring channel. <br>;8. The automatic cleaning device of the spindle picking rod of the cotton picker according to claim 1, wherein: the second brush cleaning assembly (63) comprises a guard (631) connected to the top and the first clamping assembly (61), the front side of the bottom of the guard seat (631) is locked and fixed with a second motor (632), the top output end of the second motor (632) is connected to the driving gear (633), and the driving gear (633) is rotated and connected to the inner front side of the seat (631), and the rear meshing transmission of the driving gear (633) has a driven gear (634), the inner middle of the driven gear (634) is fixed with a brush roller unit (635), and the brush roller unit (635) penetrates and is arranged on the bottom side of the seat (631), the middle side of the inner bottom of the brush roller unit (635) is rotated by a column (636), and the bottom of the column (636) is fixed with the second clamp assembly (64). <br>;9. The automatic cleaning device of the spindle picking rod of the cotton picker according to claim 8, wherein: the brush roller unit (635) comprises a rotating column (6351) that runs through and is fixed on the middle side of the driven gear (634), that the upper middle side of the surface of the rotating column (6351) is provided with a convex key (6352) longitudinally, and that the bottom of the rotating column (6351) is rotated and connected with the bevel gear (6353), and the bottom of the bevel gear (6353) is fixedly connected with a circular branch (6354), and the middle side of the bottom of the circular branch (6354) is fixed with the column (636), the middle and lower side of the surface of the rotating column (6351) is transversely integrated with a convex column (6355), the side of the convex column (6355) is rotated away from the rotating column (6351) and connected with a bevel gear (6356), the bottom side of the bevel gear (6356) is meshed with the bevel gear (6353), and the side of the bevel gear (6356) away from the rotating column (6351) is eccentricly provided with a insert (6357), The insert column (6357) inserts and slides on the inner wall of the hollow roller (6358) on the other side, the top wrap of the hollow roller (6358) wraps and slides on the surface of the rotating column (6351) and the convex key (6352), and the column (636) runs through and is arranged at the bottom of the hollow roller (6358). <br>;10. The automatic cleaning device for picking the spindle rod of the cotton picker according to claim 9, wherein: the upper side of the inner wall of the hollow roller (6358) is in contact with a circular branch (6354), the inner wall of the hollow roller (6358) is provided with a circumferential ring slot (63581) at the position near the top of it, and the insert (6357) is inserted and slid inside the annular slot (63581). <br> | http://worldwide.espacenet.com/searchResults?ST=singleline&locale=en_EP&submitted=true&DB=worldwide.espacenet.com&query=CN121467365A
CN121467608A | XIAN AIRBORNE ELECTROMAGNETIC TECH CO LTD [--] | B21J15/14;B21J15/32;B21J15/28;B21J15/36;B21J15/42 | B21J15/14;B21J15/28;B21J15/32;B21J15/36;B21J15/42 | Mechanical engineering/Machine tools | 2026-02-06 |  | Lightning protection metal net riveting device for carbon fiber blade | The invention relates to the technical field of wind generating set manufacturing, in particular to a lightning protection metal net riveting device for a carbon fiber blade, which comprises an embedded workbench, a pressing rivet execution unit and a control unit, the embedded workbench is provided with a positioning female die and a sinking block with a preassembling station; the pressing rivet execution unit comprises a pressing rivet assembly capable of moving along the cross-shaped sliding rail and a dynamic pressing and fixing system composed of a pair of T-shaped shafts. The control unit is a controller, and a riveting track database and a quality monitoring module are arranged in the control unit. In the working process, a workpiece is positioned on the female die, the T-shaped shaft is pressed and fixed in a partitioned mode, the pressing rivet assembly automatically completes pressing connection of all riveting points according to a preset track, and riveting quality can be evaluated on line; the problems that existing manual riveting is low in efficiency and unstable in quality are solved, efficient, automatic and high-quality production of connection of the carbon fiber blade lightning protection metal net and the conductor is achieved, and the lightning protection reliability of the wind driven generator blade is greatly improved. (national office) | 1. A lightning protection metal mesh riveting device for carbon fiber blades, which is characterized by: <br> embedded worktable, the embedded worktable comprises a base (1), a positioning die (2) fixed on the base (1) for positioning the carbon fiber blade lightning protection member (2), a sinking block (3) which can move up and down relative to the positioning die (2), and a pressure rivet pre-assembly station (4) set on the sinking block (3) for pre-placing multiple countersunk rivets; <br> a pressure riveting actuation unit, the pressure riveting actuator comprises at least one pressure riveting assembly (5) that can move along a predetermined trajectory, and a dynamic compression system for dynamically pressing the lightning protection member during the riveting process; <br> the control unit, electrically connected with the pressure riveting actuator unit, for controlling the pressure riveting assembly (5) moving according to a preset riveting trajectory and executing the pressure riveting operation, and controlling the coordinated action of the dynamic compression system; <br> wherein, the dynamic comprising at least a pair of independently controllable T-shafts (6), the T-shaft (6) is installed on the driving mechanism of the T-shaft (6), which is capable of moving to the corresponding position and applying a pressing force to the non-current riveting area of the lightning protection member according to the current working area of the pressure riveting assembly (5). <br>;2. The lightning protection metal mesh riveting device for carbon fiber blades according to claim 1, wherein: the pressure riveting assembly (5) is connected by a cross-shaped slide mechanism (7), and the cross-type slide rail mechanism (7) is installed on the top of the embedded worktable and is used to drive the pressure riveting assembly (5) to move and position in the horizontal plane along the X axis and the Y axis. <br>;3. The lightning protection metal mesh riveting device for carbon fiber blades according to claim 1, wherein: the pair of T-shaped shafts (6) of the dynamic pressing system is driven by a single-axis slide bidirectional drive mechanism (8), which can move in opposite directions or backwards. <br>;4. The lightning-proof metal mesh riveting device for carbon fiber blades according to claim 1, wherein: an elastic element (9) is arranged between the sinking block (3) and the positioning die (2), which is used to enable the sinking block (3) to bounce up under the reset action of the elastic element (9) after the riveting operation is completed. <br>;5. The lightning protection metal mesh riveting device for carbon fiber blades according to claim 1, wherein: the control unit has a built-in riveting trajectory database, and the database stores a motion trajectory file generated according to the drawing coordinates and hardware offset parameters of different carbon fiber blade lightning protection components and used to guide the motion of the pressure riveting assembly (5). <br>;6. The lightning protection metal mesh riveting device for carbon fiber blades according to claim 5, wherein: the control unit is a programmable logic controller. <br>;7. The lightning protection metal mesh riveting device for carbon fiber blades according to claim 1, wherein: the pressure riveting assembly (5) comprises a punch and a pressure riveting drive mechanism (10), the pressure riveting drive mechanism (10) is configured to provide sufficient pressure to make the countersunk rivet pier thick, and the pressure riveting driving mechanism (10) is a hydraulic cylinder. <br>;8. The lightning protection metal mesh riveting device for carbon fiber blades according to claim 2, wherein: the cross-type slide rail mechanism (7) comprises a first slide rail (701), a first actuator motor (702), a first ball screw (703), a second slide rail (704), a second actuator motor (705) and a second ball screw (706), and the first slide rail (701) and a second slide rail (704) are vertically distributed in the horizontal direction, the second slide rail (704) and the first ball screw (703) are threaded, and the second slide rail (704) and the first slide rail (701) are sliding connected, the first actuating motor (702) is arranged at one end of the first sliding rail (701), the output end of the first actuating motor (702) is connected to the first ball screw (703), and the second actuating motor (705) is arranged at one end of the second sliding rail (704), The output end of the second actuator motor (705) is connected to the second ball screw (706), the second ball screw (706) and the connector of the pressure riveting assembly (5) are threaded connection. <br>;9. The lightning protection metal mesh riveting device for carbon fiber blades according to claim 3, wherein: the single-axis slide bidirectional driving mechanism (8) comprises a third slide rail (801) arranged above the embedded worktable, a third ball screw (802) arranged on the inside of the third slide rail (801), a third actuator motor (803) arranged at one end of the third slide rail (801), and a moving frame (804) sliding connected with the third slide rail (801), The moving frame (804) and the third ball screw (802) are threaded, the output ends of the third ball screw (802) and the third actuator motor (803) are connected to each other, the third ball screw (802) is a two-way threaded lead screw, the driving mechanism of the moving frame (804) and the T-shaft (6) are connected to each other, and the driving mechanism of the T-shaft (6) is a hydraulic cylinder. <br>;10. The lightning protection metal mesh riveting device for carbon fiber blades according to claim 1, wherein: the control unit is also connected with a quality monitoring module for generating a riveting quality report and storing it after each riveting operation. <br> | http://worldwide.espacenet.com/searchResults?ST=singleline&locale=en_EP&submitted=true&DB=worldwide.espacenet.com&query=CN121467608A
CN121467624A | GUIYANG HANGFA PRECISION CASTING CO LTD [--] | B22C9/04;B22C7/02;B22D27/045;B22D46/00;B22D27/20;B22C1/00 | B22C9/04;B22C1/00;B22C7/02;B22D27/04;B22D27/20;B22D46/00 | Chemistry/Materials, metallurgy | 2026-02-06 |  | Secondary orientation control method of single crystal blade | The invention relates to a secondary orientation control method of a single crystal blade, and relates to the technical field of high-temperature alloy precision casting. The invention provides a secondary orientation control method of a single crystal blade. Firstly, a seed crystal for preparing a primary dendritic crystal with specific orientation comprises the following steps: (1) preparing the seed crystal; (2) pressing a seed crystal mold; (3) preparing a module shell; and (4) smelting and melt injection are performed to prepare the single crystal test bar meeting the design requirements. According to the invention, primary and secondary orientation control of the single crystal blade is realized through preparation of a specific orientation seed crystal, die design and a combined process. And primary and secondary orientation accurate control of the single crystal blade is realized while the integrity of the blade single crystal is ensured. (national office) | 1. A secondary orientation control method for single crystal blades, which is characterized by the following steps: <br> (1) Inspect the integrity of the single crystal rod, measure and calibrate the primary orientation and secondary orientation of the single crystal test rod by the Lloyd method, and prepare the seed crystal by wire cutting (7); <br> the seed crystal (7) is a cuboid, wherein the length direction of the cuboid is [001], the normal direction of the top surface is [001], and the normal direction of the side is [100] and [010], respectively; <br> The angle of the primary orientation of the seed crystal (7) is 0°~5°; the angle of the secondary orientation of the seed crystal (7) is 0°~5°; <br> (2) The seed crystal (7) is pressed and connected with the wax part to obtain a wax mold; <br> (3) After the wax mold is painted, a single crystal blade is prepared after high-pressure dewaxing, high-temperature roasting, directional solidification, shelling, alkali boiling and decoring, heat treatment, and grinding and polishing. <br>;2. The secondary orientation control method of the single crystal blade according to claim 1, wherein the specific steps of the coating in step (3) are as follows: coating the paint slurry on the surface of the wax pattern, coating a shell type with 5~7 layers, and the total thickness of the shell type is 3mm~10mm. <br>;3. The secondary orientation control method of the single crystal blade according to claim 1, wherein the coating slurry comprises silica sol, white corundum powder, and mineralizing agent. <br>;4. The secondary orientation control method of the single crystal blade according to claim 3, wherein the mass ratio of the silica sol and the white corundum powder is 1:3~4, and the mass ratio of the mineralizing agent and the coating slurry is 2%~4%:1. <br>;5. The secondary orientation control method of the single crystal blade according to claim 1, wherein the pressing in step (2) is specifically inserted into the spacer (8) of the seed crystal (7), and the upper end of the seed crystal (7) is extended into the amplifier (6), and the seed crystal mold is obtained by pressing. <br>;6. The secondary orientation control method of the single crystal blade according to claim 5, wherein the long side of the seed crystal (7) is kept parallel to the side of the spacer (8) during the pressing process, and the center line of the upper and lower end faces of the seed crystal (7) is kept on the same center line as the spacer (8) and the amplifier (6) axis. <br>;7. The secondary orientation control method of a single crystal blade according to claim 1, wherein the pressure of the high-pressure dewaxing in step (3) is 0.3MPa~1MPa, and the temperature is 100°C~200°C. <br>;8. The secondary orientation control method of a single crystal blade according to claim 1, wherein the temperature of the high-temperature roasting in step (3) is 800°C~1200°C, and the roasting time is 3h~8h. <br>;9. The secondary orientation control method of a single crystal blade according to any of claims 1 to 8, wherein the directional solidification in step (3) is specifically as follows: pouring the molten superalloy liquid into the mold shell prepared by high-temperature calcination, and after standing there, the crystal is pulled by a segmented crystal pulling method to realize the directional solidification of the single crystal blade. <br>;10. The secondary orientation control method of the single crystal blade according to claim 9, wherein the temperature of the superalloy liquid is 1500°C~1600°C, and the resting time is 5min~20min. <br> | http://worldwide.espacenet.com/searchResults?ST=singleline&locale=en_EP&submitted=true&DB=worldwide.espacenet.com&query=CN121467624A
CN121467674A | AECC BEIJING INST AERONAUTICAL MAT [--] | B22D27/045;B22D27/003;C22B9/00;C22B9/04;B22D46/00;C30B27/00;C30B11/003;C30B11/006;C30B29/52 | B22D27/04;B22D46/00;C22B9/00;C22B9/04;C30B11/00;C30B27/00;C30B29/52 | Chemistry/Materials, metallurgy;Chemistry/Surface technology, coating | 2026-02-06 |  | High-temperature alloy turbine blade directional solidification method based on multistage dynamic gas protection control | The invention discloses a high-temperature alloy turbine blade directional solidification method based on multistage dynamic gas protection control. The high-temperature alloy turbine blade directional solidification method comprises the following steps that a high-temperature alloy mother alloy material is put into a crucible; filling inert gas to a preset pressure, heating the crucible, heating to a preset temperature, and keeping the temperature to ensure that the alloy liquid is liquefied; continuously filling inert gas to preset pressure and then refining, wherein a vibration generator generates a magnetic field in the refining process to carry out electromagnetic vibration on the alloy liquid; continuously filling inert gas to preset pressure, and then transferring the crucible; inert gas is continuously filled to preset pressure, then the crucible is tilted, pouring is conducted, and in the pouring process, a gas purging device sprays the inert gas to conduct purging protection on the alloy liquid; and continuously filling inert gas to preset pressure, and pulling the shell to finish the directional solidification process. The method can reduce the gas content in the melt, prevent the melt from being oxidized, promote the removal of a surface oxidation film, reduce pores and oxidation film inclusion, and improve the purity, mechanical properties and yield of the casting. (national office) | 1. A superalloy turbine blade directional solidification method based on multi-stage dynamic gas protection control, wherein the directional solidification method comprises the following steps in sequence: <br> Step 1: Inspect the vibration generator and the gas purge device connected to the inner wall of the furnace chamber in the directional coagulation furnace to ensure that they can be used normally; Put the superalloy master alloy into the crucible in the directional solidification furnace, close the furnace cover, ensure that the directional solidification furnace is completely sealed, and then start the directional solidification control system to prepare for follow-up operations. <br> Step 2: Fill the furnace cavity of the directional solidification furnace with inert gas, and make the pressure in the furnace cavity reach the preset pressure within the preset time, and then start heating the crucible, so that the master alloy material melts while heating, and after the heating temperature rises to the preset temperature, keep warm according to the preset time to ensure that the alloy is liquefied and cleared; <br> Step 3: Continuously fill the furnace cavity of the directional solidification furnace with inert gas, and make the pressure in the furnace cavity reach the preset pressure within a preset time, and then start refining; During the refining process, the vibration generator is started, the vibration generator generates a magnetic field and performs electromagnetic vibration on the alloy liquid in the crucible, and after the refining is completed, the vibration generator is turned off. <br> Step 4: Continuously fill the furnace cavity of the directional solidification furnace with inert gas, and make the pressure in the furnace cavity reach the preset pressure within the preset time, and then transfer the crucible containing the alloy liquid to the position suitable for pouring above the casing, and the position after the crucible transfer and the set position of the gas purge device are located on both sides of the casing and correspond to each other. <br> Step 5: Continuously fill the furnace cavity of the directional solidification furnace with inert gas, and make the pressure in the furnace cavity reach the preset pressure within the preset time, then tilt the crucible towards the side of the gas purge device, slowly pour the alloy liquid into the gate cup, and then filter it through the filter screen in the gate cup and pour it smoothly into the mold shell. During the whole pouring process, start the gas purge device, the gas purge device sprays inert gas and purge the alloy liquid to protect it, and after the pouring is completed, the gas purge device is closed. <br> Step 6: Continuously fill the furnace cavity of the directional solidification furnace with inert gas, and make the pressure in the furnace chamber reach the preset pressure within a preset time, and then pull the shell down until the alloy liquid is completely solidified, that is, complete the directional solidification process of the superalloy turbine blade based on multi-stage dynamic gas protection control. <br>;2. The directional solidification method of a superalloy turbine blade based on multi-stage dynamic gas protection control according to claim 1, wherein in step 1, the vibration generator is an electromagnetic exciter, which is fixed on the inner wall of the furnace cavity by a flange or connecting rod and is located on one side of the crucible. <br>;3. The directional solidification method of a superalloy turbine blade based on multi-stage dynamic gas protection control according to claim 2, wherein the gas purge device comprises a sequentially connected air inlet channel, a shunt transition channel and a nozzle, the inlet channel and the chute set on the inner wall of the furnace cavity slide up and down, the diversion transition channel and the nozzle rotationally connected between the nozzle, the nozzle of the nozzle is arranged in the shape of a ring gap, and the central part of which is arranged with a plurade of central fumarole, A ring of fumaroles is arranged around it. <br>;4. The directional solidification method of a superalloy turbine blade based on multi-stage dynamic gas protection control according to claim 3, wherein, in step 2, an inert gas is filled into the furnace chamber of a directional solidification furnace, and the pressure in the furnace chamber reaches <sup>10-1 </sup> Pa within 5-10min, and then the crucible is heated; After the heating temperature rises to 1500-1550°C, keep warm for 10-20min. <br>;5. The directional solidification method of a superalloy turbine blade based on multi-stage dynamic gas protection control according to claim 4, wherein, in step 3, the furnace cavity of the directional solidification furnace is continuously filled with inert gas, and the pressure in the furnace cavity reaches <sup>10-2 </sup> Pa within 5-10 minutes, and then refining is started; The refining temperature is 1500-1550°C, and the refining time is 10-20min. The vibration frequency of the vibration generator is 20-100Hz, and the electromagnetic vibration time is the same as the refining time. <br>;6. The directional solidification method of a superalloy turbine blade based on multi-stage dynamic gas protection control according to claim 5, wherein, in step 4, the furnace chamber of the directional solidification furnace is continuously filled with inert gas, and the pressure in the furnace chamber reaches 5× <sup>10-3 </sup> ~5× <sup>10-4 </sup> Pa within 15-20min, and then the crucible is transferred beginning. <br>;7. The directional solidification method of a superalloy turbine blade based on multi-stage dynamic gas protection control according to claim 6, wherein, in step 5, inert gas is continuously filled into the furnace cavity of the directional solidification furnace, and the pressure in the furnace cavity reaches 1× <sup>10-2 </sup> ~1× <sup>10-3 </sup> Pa within 10-15 minutes, and then pouring is started; The pouring temperature is 1500-1550°C, and the pouring time is 10-30s; Pre-adjust the height of the gas purge device and fix it 10-12cm above the sprue cup for the same purge time as the pouring time. <br>;8. The directional solidification method of a superalloy turbine blade based on multi-stage dynamic gas protection control according to claim 7, wherein in step 5, the gas purge device sprays inert gas and performs purge protection on the alloy liquid, and the purge angle and the crucible tilt angle act in synergy, specifically: <br> In the early stage of pouring, the crucible slowly tilts from the initial position perpendicular to the horizontal plane towards the side of the purge device, and pours the alloy liquid into the shell, the tilt angle of the crucible is ≤ 45° from 0°<, and the nozzle of the gas purge device tilts downward from the initial position of the horizontal plane to the preset purge angle range, and the alloy liquid is purged back and forth within the preset purge angle range, 30°≤ the purge angle ≤ 45°, and the jet flow rate of inert gas is 2.5-3.5L/min; <br> In the middle of the pouring, the crucible continues to tilt slowly towards the side of the purge device, and pours the alloy liquid into the shell, 45°< tilt angle ≤ 90°, the nozzle of the gas purge device tilts downward from the initial position parallel to the horizontal plane to the preset purge angle range, and purge the alloy liquid back and forth within the preset purge angle range, 5°≤ the purge angle ≤ 15°, and the jet flow rate of inert gas is 4.0-5.0L/min; <br> In the later stage of pouring, the crucible continues to tilt slowly towards the side of the purge device, and pours the alloy liquid into the shell, the tilt angle > 90°, the nozzle of the gas purge device tilts down from the initial position parallel to the horizontal plane to the preset purge angle range, and purge the alloy liquid back and forth within the preset purge angle range, 30°≤ the ≤ purge angle is 45°, and the jet flow rate of inert gas is 2.5-3.5L/min. <br>;9. The directional solidification method of a superalloy turbine blade based on multi-stage dynamic gas protection control according to claim 8, wherein, in step 6, inert gas is continuously filled into the furnace cavity of the directional solidification furnace, and the pressure in the furnace cavity reaches 5× <sup>10-3 </sup> ~5× <sup>10-4 </sup> Pa within 5-10min, and then the downward pulling shell begins, and the pulling speed is 2-6mm/min. <br>;10. The directional solidification method of a superalloy turbine blade based on multi-stage dynamic gas protection control according to claim 9, wherein the inert gas comprises any of argon, nitrogen and carbon monoxide. <br> | http://worldwide.espacenet.com/searchResults?ST=singleline&locale=en_EP&submitted=true&DB=worldwide.espacenet.com&query=CN121467674A
CN121467675A | SUVAST SPEICAL ALLOY TECH CO LTD [--];CHINA UNITED HEAVY GAS TURBINE TECHNOLOGY CO LTD [--] | B22D27/045;C21D9/0068;C30B11/003;C30B29/52;C30B33/02 | B22D27/04;C21D9/00;C30B11/00;C30B29/52;C30B33/02 | Chemistry/Materials, metallurgy;Chemistry/Surface technology, coating | 2026-02-06 |  | Method for controlling recrystallization defect and excessive residual eutectic of directional blade of heavy duty gas turbine | The invention provides a method for controlling recrystallization defect and residual eutectic exceeding of a directional blade of a heavy gas turbine, which comprises the following steps of: 1, directional solidification stage: arranging a gradient heat insulation layer in a membrane shell section corresponding to a blade body transfer R area, gradually reducing the thickness of the heat insulation layer from the R area to a blade tip, and setting a drawing rate; 2, a solid solution heat treatment stage: firstly, controlling the temperature of the solid solution heat treatment, and increasing the temperature of the solid solution heat treatment to be above a solid solution line to re-dissolve residual eutectic; and after the redissolution is finished, cooling to a temperature below a recrystallization critical temperature. The core of the method is to cooperatively control a heat treatment temperature curve and solidification process parameters, so that the compatibility of recrystallization defect inhibition and residual eutectic elimination is realized, the metallurgical quality of the directional gas turbine blade is effectively improved, and the product percent of pass is improved. The method is simple to operate, does not need to change the existing equipment and production process, and is easy for large-scale production; the method has no pollution to the casting and the furnace body, and is high in safety. (national office) | 1. The method for controlling the recrystallization defects and residual eutectic exceedance of the directional blades of the heavy gas turbine is characterized by the following steps: <br> Step 1, in the directional solidification stage, a gradient insulation layer is set in the corresponding membrane shell section of the leaf body transition R region, and the thickness of the insulation layer decreases from the R region to the blade tip, and the pulling rate is set. <br> Step 2, in the solution heat treatment stage, the solution heat treatment temperature is first controlled, and the solution heat treatment temperature is increased to above the solution line to resolubilize the residual eutectic. After the remelting is completed, it will be cooled below the critical temperature of recrystallization. <br>;2. The method for controlling the recrystallization defects and residual eutectic exceedance of the directional blades of the heavy gas turbine according to claim 1, wherein: the thickness of the thermal insulation layer decreases from the R region to the tip of the blade. <br>;3. The method for controlling the recrystallization defect and residual eutectic excess of the directional blade of the heavy gas turbine according to claim 1, wherein the pull-out rate is specifically set as follows: <br> Crystallization stage: the pulling rate is 3-5 mm/min; <br> Leaf body stage: the pulling rate is increased by 20%-50% on the basis of the crystallization stage rate; <br> When the R zone passes through the heating zone, the pulling rate is reduced to 50%-80% of the crystallization stage rate. <br>;4. The method for controlling the recrystallization defects and residual eutectic exceeding the standard of the directional blades of the heavy gas turbine according to claim 1, wherein: the solution heat treatment temperature is 20–30°C below the dissolution temperature of the γ' phase. <br>;5. The method for controlling the recrystallization defects and residual eutectic exceeding the standard of the directional blades of the heavy gas turbine according to claim 1, wherein: the solution heat treatment temperature lifting rate is ≥50°C/min, and the solution heat treatment temperature is increased to 15–25°C above the solution line; The resolubilization time should not exceed 10 minutes. <br>;6. The method for controlling the recrystallization defect and residual eutectic excess of the directional blade of the heavy gas turbine according to claim 1, wherein: the cooling rate after the end of remelting ≥ 100°C/s. <br> | http://worldwide.espacenet.com/searchResults?ST=singleline&locale=en_EP&submitted=true&DB=worldwide.espacenet.com&query=CN121467675A
CN121467689A | INST METAL RESEARCH CAS [--] | B22F1/12;B22F3/15;B22F3/105;B22F3/14 | B22F1/12;B22F3/105;B22F3/14;B22F3/15 | Chemistry/Materials, metallurgy | 2026-02-06 |  | Blade tip protective coating and method for applying blade tip protective coating to thin-wall blade tip | The invention belongs to the technical field of material surface modification and coatings, and particularly relates to a blade tip protective coating and a method for applying the blade tip protective coating to a thin-wall blade tip. The blade tip protective coating is a metal/ceramic particle coating composed of metal powder and micron-sized ceramic particles, wherein the metal powder and the micron-sized ceramic particles are well matched with the base body, and the mass ratio of the micron-sized ceramic particles to the metal powder is (5-50): 100. Firstly, metal powder and ceramic particles are made into a coating prefabricated sheet consistent with the outline of a blade tip in a hot isostatic pressing mode or a spark plasma sintering mode or a vacuum hot pressing mode or other modes, and then the coating prefabricated sheet is applied to the surface of the blade tip through a brazing or instantaneous liquid phase connection technology. The obtained blade tip protective coating has excellent bonding strength (including the bonding strength of particles and the coating and the bonding strength of the coating and the blade) and the capability of cutting the abradable coating, the gas path sealing performance of the turbine engine can be remarkably improved, and the blade tip protective coating has great significance in theoretical research and practical application of the blade tip protective coating. (national office) | 1. A kind of blade tip protective coating, which is characterized by the fact that the metal powder and micron-scale ceramic particles with good matching with the matrix are composed of metal/ceramic particle coating, and the mass ratio of micron-scale ceramic particles to metal powder is 5~50:100. <br>;2. The blade tip protective coating of claim 1, wherein the metal with a good match with the matrix is the matrix metal or other functional metals, and the good matching refers to the matching of the interdiffusivity and thermal expansion coefficient. <br>;3. The blade tip protective coating of claim 2, wherein the other functional metals are MCrAlYX metals, M is Ni, Co or a combination of both, and X is one or more of the active elements Si, Zr, Hf. <br>;4. The blade tip protective coating according to claim 1, wherein the particle size of micron-scale ceramic particles is 50~200μm, and micron-scale ceramic particles are bare ceramic particles or metal-coated ceramic particles. <br>;5. The blade tip protective coating according to claim 4, wherein micron-scale ceramic particles are a mixture of one or both of Al <sub>2 </sub> O <sub>3 </sub> , Cr coated SiC, <sub>Al2 </sub> O <sub>3 </sub> coated with CBN, ZrO <sub>2 </sub> . <br>;6. A method by which the protective coating of the leaf tip of claims 1 to 5-1 is applied to the tip of a thin-walled blade, wherein comprising the following steps: <br> (1) Mix the metal powder and micron-level ceramic particles fully in proportion; <br> (2) The mixture of metal powder and micron-scale ceramic particles is made into a coated prefabricated sheet consistent with the contour of the blade tip by hot isostatic pressing, discharge plasma sintering or vacuum hot pressing; <br> (3) The coated preform is applied to the blade tip surface by brazing or instantaneous liquid phase connection technology. <br>;7. The method of applying the blade tip protective coating to the tip of a thin-walled blade according to claim 6, wherein in step (2), the coated prefabricated sheet is pressed by a mold with a blade tip profile or is cut into a blade tip profile. <br>;8. The method of applying the blade tip protective coating to the thin-walled blade tip according to claim 6, wherein the blade tip protective coating obtained at the thin-walled blade tip has excellent bonding strength, including the bonding strength of the particle and the coating and the bonding strength of the coating and the ability to cut the wearable coating, which significantly improves the air circuit sealing performance of the turbine engine. <br> | http://worldwide.espacenet.com/searchResults?ST=singleline&locale=en_EP&submitted=true&DB=worldwide.espacenet.com&query=CN121467689A
CN121467729A | UNIV ZHENGZHOU AERONAUTICS [--] | B22F10/28;B22F7/062;B22F10/60;B22F10/64;B22F10/85;C23C24/103;C22F1/10;C22F1/02;C22F3/00;C23C14/48;B33Y10/00;B33Y40/20;B33Y50/02;B22F2007/068 | B22F10/28;B22F7/06;B22F10/60;B22F10/64;B22F10/85;B33Y10/00;B33Y40/20;B33Y50/02;C22F1/02;C22F1/10;C22F3/00;C23C14/48;C23C24/10 | Chemistry/Materials, metallurgy;Chemistry/Surface technology, coating | 2026-02-06 |  | Laser additive repair regulation and control method for single crystal blade of aero-engine | The invention relates to the technical field of aero-engine single crystal blade repairing, in particular to an aero-engine single crystal blade laser additive repairing regulation and control method which comprises the steps of surface pretreatment, laser cladding, crystal orientation guiding, vacuum heat treatment and interface bonding strengthening. The crystal growth direction is controlled through a directional magnetic field device, laser cladding process parameters are optimized, the interface bonding performance is enhanced through ion implantation, meanwhile, residual stress is eliminated through heat treatment, and the creep resistance is improved. The problem of performance degradation caused by cracks or defects in high-temperature service of the single-crystal blade can be effectively solved, it is ensured that a repaired area is consistent with a matrix crystal structure, the thermal fatigue life is remarkably prolonged, the oxidation resistance is remarkably improved, the requirement of an aero-engine for high-performance key components is met, and important engineering application value is achieved. (national office) | 1. A laser additive repair and control method for aero engine single crystal blades, which is characterized by the following steps: S1. Pretreatment the surface of the single crystal blade to be repaired, use ultrasonic cleaning equipment to remove the oxide layer and impurities on the surface, and form a repair base surface with a roughness of Ra 0.8-1.6μm through mechanical grinding; Subsequently, a layer of nickel-based superalloy powder with a thickness of 50-200μm was applied to the repair substrate, and the powder particle size range was 20-50μm. S2. Use high-precision laser cladding equipment to clad the coated nickel-based superalloy powder layer by layer, the laser power is set to 800-1200W, the scanning speed is 5-15mm/s, and the spot diameter is 0.5-1.5mm; During the cladding process, by monitoring the temperature field distribution of the melt pool in real time, adjusting the laser power and scanning speed to ensure that the melt pool temperature is maintained in the range of 1300-1500°C; S3. After the cladding is completed, the crystal orientation guidance treatment is carried out on the repair area. A magnetic field with a strength of 0.5-2T is applied by a directional magnetic field device, and the magnetic field direction is consistent with the crystal orientation of the single crystal blade matrix. The magnetic field action time is 10-30 minutes, and the temperature is maintained at 800-1000°C. S4. The repaired area after crystal orientation guidance treatment is placed in a vacuum heat treatment furnace, heated to 1100-1200°C at a heating rate of 5-15°C/min, and kept warm for 2-4 hours, and then cooled to room temperature at a cooling rate of 10-20°C/min. S5. After the heat treatment is completed, the interface combination and strengthening treatment are carried out on the repair area, and the titanium ions are injected into the surface of the repair area by ion implantation equipment, with an injection energy of 50-150keV and a dose of 1×10¹ <sup>6-5 </sup> ×10¹ <sup>6 </sup> ions/cm². <br>;2. The laser additive repair and control method for aero engine single crystal blades according to claim 1, wherein the ultrasonic cleaning equipment in step S1 has a working frequency of 20-40kHz, a cleaning time of 5-15 minutes, and a cleaning solution of deionized water and anhydrous ethanol mixed in a volume ratio of 1:1. <br>;3. The laser additive repair and control method for aero engine single crystal blades according to claim 1, wherein the laser cladding equipment in step S1 is equipped with an infrared thermometer for real-time monitoring of the melt pool temperature, with a temperature measurement range of 800-2000 °C and a measurement accuracy of ±1 °C. <br>;4. The laser additive repair and control method for aero engine single crystal blades according to claim 1, wherein the directional magnetic field device in step S3 adopts an electromagnetic coil structure, the number of coil turns is 500-1000 turns, the current intensity is 10-50A, and the magnetic field direction can be adjusted by a rotating device. <br>;5. The laser additive repair and control method for single crystal blades of an aero engine according to claim 1, wherein the vacuum degree of the vacuum heat treatment furnace in step S4 is 1×10⁻³-1×10⁻ <sup>5 </sup> Pa, the heating rate is 5-15°C/min, and the cooling rate is 10-20°C/min. <br>;6. The laser additive repair and control method for aero engine single crystal blades according to claim 1, wherein the ion implantation equipment in step S5 is equipped with a mass analyzer for screening the types of implanted ions, with an injection angle of 0-45° and an injection depth of 0.1-0.5μm. <br>;7. The laser additive repair and control method for aero engine single crystal blades according to claim 1, wherein the crystal orientation deviation angle of the repair area is less than 5°, and the interface bonding strength between the repair area and the substrate reaches 200-300MPa. <br>;8. The laser additive repair and control method for aero engine single crystal blades according to claim 1, wherein the microhardness of the repair area is 400-600HV, the tensile strength is 800-1000MPa, and the fracture toughness is 20-30MPa·m¹/². <br>;9. The laser additive repair and control method for aero engine single crystal blades according to claim 1, wherein the microstructure of the repair area is composed of a γ phase matrix and a γ′ phase precipitate, with a γ′ phase volume fraction of 50-70% and an exposition size of 50-200nm. <br>;10. The laser additive repair and control method for aero engine single crystal blades according to claim 1, wherein the thermal fatigue life of the repair area reaches 1000-1500 cycles under the condition of 900°C, and the oxidation and weight gain of the oxidation performance at the condition of 1000°C is less than 1mg/cm². <br> | http://worldwide.espacenet.com/searchResults?ST=singleline&locale=en_EP&submitted=true&DB=worldwide.espacenet.com&query=CN121467729A
CN121467801A | HANGZHOU WAGEN PREC TOOLING CO LTD [--] | B23D61/04;B23D63/00;B23K26/38;B23K26/702 | B23D61/04;B23D63/00;B23K26/38;B23K26/70 | Mechanical engineering/Machine tools | 2026-02-06 |  | Diamond circular saw blade and manufacturing method thereof | The invention discloses a diamond circular saw blade and a manufacturing method thereof, and aims to provide a diamond circular saw blade capable of reducing friction force between a tool bit and a machined sawing surface; the diamond circular saw blade and the manufacturing method of the diamond circular saw blade are beneficial to heat dissipation of a tool bit. The diamond circular saw blade comprises a saw blade body, the edge of the saw blade body is provided with a plurality of tooth holders which are evenly distributed in the circumferential direction, and each tooth holder is provided with a tooth holder groove; the PCD tool bits are welded and fixed to the tooth holder grooves of the tooth holders in a one-to-one correspondence mode, the thicknesses of the PCD tool bits are gradually reduced and then gradually increased in the radial direction of the saw blade body, and therefore side groove parts are formed on at least one side of the two sides in the thickness direction of the PCD tool bits. The manufacturing method of the diamond circular saw blade comprises the following steps: 1, a circular plate blank manufacturing process; 2, a saw blade body manufacturing process; and thirdly, PCD tool bits are welded, specifically, the PCD tool bits are welded and fixed to tooth holder grooves of tooth holders of the saw blade body in a one-to-one correspondence mode. (national office) | 1. A diamond circular saw blade, the characteristics of which include: <br> The saw blade body is equipped with a number of circumferentially evenly distributed tooth seats on the edge of the saw blade body, and each tooth seat is equipped with a tooth seat groove; <br> The thickness of the PCD cutter head gradually decreases and then increases in the radial direction of the saw blade body, so as to form a side groove on at least one of the two sides in the thickness direction of the PCD cutter head. <br>;2. The diamond circular saw blade according to claim 1, wherein the side groove part is formed on both sides in the direction of the thickness of the PCD cutter head, and the two sides are symmetrically distributed in the thickness direction of the PCD cutter head. <br>;3. The diamond circular saw blade of claim 1, wherein the thickness of the top of the PCD cutter head is less than the thickness of the root of the PCD cutter head. <br>;4. The diamond circular saw blade of claim 1 or 2 or 3, wherein the PCD cutter head comprises a cemented carbide base layer and a PCD superhard layer. <br>;5. The diamond circular saw blade of claim 1 or 2 or 3, wherein the saw blade body is provided with a plurality of harmonious lines evenly distributed in the circumferential direction. <br>;6. A method for making a diamond circular saw blade described in any of claims 1-5, wherein, comprises the following steps, <br> First, the production process of round plate blanks includes, <br> processing round plate blanks; <br> Heat treatment quenching to obtain round plate blanks with hardness greater than or equal to HRC61. <br> tempering treatment, tempering temperature 385°C±10°C, tempering hardness HRC47-49 round plate blank was obtained; <br> Second, the production process of the saw blade body, including, <br> Laser cutting the profile of the saw blade on the round plate blank to obtain the saw blade body; <br> tempering treatment, tempering temperature 300°C±10°C; <br> Stands to relieve stress, and places the saw blade body on the storage rack for 6-8 days. <br> Third, the PCD cutter head is welded, and the PCD cutter head is fixed on the tooth seat groove of the tooth seat of the saw blade body. <br>;7. The manufacturing method of the diamond circular saw blade according to claim 6, wherein the heat treatment quenching in the round plate blank fabrication process comprises the following steps, <br> heating furnace, heating temperature is 720-830°C, heating time is 9-25 minutes; <br> Oil tank quenching, quenching temperature 90°C, quenching time 15-60 seconds; <br> Wash and dry, use warm water at 60-80°C for washing and drying. <br>;8. The diamond circular saw blade manufacturing method of claim 6 or 7, wherein the tempering treatment in the round plate blank fabrication process comprises the following steps, <br> The round plate blank is fixed on the splint mold, which includes a number of cleats that can be pressed against each other, one side of the splint is flat, and the other side of the splint is a concave cone; Place a number of round plate blanks between any adjacent two plywoods and press them tightly through the plywood; <br> The splint mold is placed in a tempering oven for tempering. <br>;9. The diamond circular saw blade manufacturing method of claim 6 or 7, wherein the saw blade body fabrication process includes the following steps after the static stress relief step, <br> stress treatment, using a waist roller to crush the saw blade body; <br> One leveling, the saw blade body is leveled, so that the flatness of the front and back sides of the saw blade body is less than or equal to 0.03mm; <br> One grinding, grinding the front and back sides of the circular saw blade blank; <br> Secondary leveling, the saw blade body is leveled twice, so that the flatness of the front and back sides of the saw blade body is less than or equal to 0.03mm; <br> secondary grinding, grinding the front and back sides of the saw blade body, so that the thickness accuracy of the saw blade body is controlled at ±0.01mm; <br> chrome plating, chrome plating on the surface of the saw blade body; <br> Tooth opening, using a tooth opening machine to open the teeth of the saw blade body. <br>;10. The making method of the diamond circular saw blade of claim 6 or 7, wherein the third step is followed by the <br> fourth, cleaning, using ultrasonic cleaning of the saw blade body; <br> oil tempering, using heating oil tank for tempering treatment, tempering temperature 180°C, heat preservation time of 3-5 hours; <br> Sandblasting treatment, using sandblasting machine to blast the surface of the saw blade body; <br> leveling, leveling the saw blade body, so that the flatness of the front and back sides of the saw blade body is less than or equal to 0.03mm. <br> | http://worldwide.espacenet.com/searchResults?ST=singleline&locale=en_EP&submitted=true&DB=worldwide.espacenet.com&query=CN121467801A
CN121467827A | UNIV NANJING AERONAUTICS & ASTRONAUTICS [CN] | B23H3/00;B23H3/04;B23H9/00 | B23H3/00;B23H3/04;B23H9/00 | Mechanical engineering/Machine tools | 2026-02-06 |  | Blade self-adaptive electrolytic machining device and machining method | The invention discloses a blade self-adaption electrolytic machining device and method, and relates to the technical field of electrolytic machining, the blade self-adaption electrolytic machining device comprises a partitioning tool cathode and a partitioning electrifying device, and the machining face of the partitioning tool cathode is designed according to a theoretical blade model; the cathode blocks are divided into a plurality of mutually insulated independent cathode blocks along a plurality of section lines; and the partition electrifying device is used for independently controlling connection and disconnection between each cathode block and a power supply and pulse electrical parameters. According to the scheme provided by the invention, the self-adaptive electrolytic machining device not only can realize electrolytic shaping of the blade with relatively large blank allowance random error, but also can complete electrolytic precision machining, so that the machining precision is improved, the machining cost is reduced, and the self-adaptive electrolytic machining device is suitable for batch machining. (national office) | 1. A blade adaptive electrolytic processing device, which is characterized by: <br> The processing surface of the block tool cathode is designed according to the theoretical blade model, and is divided into multiple independent cathode blocks insulated by each other along several cross-sectional lines. <br> A partitioned power-on device for independently controlling the on/off and pulse electrical parameters between each cathode block and the power supply. <br>;2. The blade adaptive electrolytic processing device according to claim 1, wherein: the partition energization device is configured as follows: in the electrolytic shaping stage, according to the margin distribution of the blade blank, the cathode block corresponding to the control margin area adopts a larger pulse width, and the cathode block corresponding to the control margin area adopts a smaller pulse width. <br>;3. The blade adaptive electrolytic processing device according to claim 1, wherein: the partitioned energization device is configured as follows: in the electrolytic precision machining stage, controlling all the cathode blocks adopts the same pulse electrical parameters. <br>;4. The blade adaptive electrolytic processing device according to claim 1, wherein: the cathode of the block tool is set with two, namely the cathode of the block back block tool and the cathode of the block tool of the leaf basin. <br>;5. The blade adaptive electrolytic processing device according to claim 1, wherein: also includes a power supply, the negative electrode of the power supply is connected to the partition energization device, and the positive electrode is used to connect the blade blank. <br>;6. The blade adaptive electrolytic processing device according to claim 1, wherein: the insulation treatment is carried out between two adjacent cathode blocks through an insulating layer. <br>;7. The blade adaptive electrolytic processing device according to claim 1, wherein: a plurality of cathode blocks are arranged in turn along the direction of the blade. <br>;8. A blade adaptive electrolytic processing method, characterized by, including the following steps: <br> Step 1: Design the processing surface of the cathode of the block tool based on the theoretical blade model, and divide the cathode of the block tool into a plurase of mutually insulated cathode blocks; and provides a partitioned power-on device for independently controlling the on-off and pulse electrical parameters between each cathode block and the power supply; <br> Step 2: Obtain the margin distribution information of the blade blank, and determine the pulsed electrical parameters required for the cathode of each block tool in the electrolytic shaping stage based on this information. <br> Step 3: Carry out electrolytic shaping processing, drive the corresponding cathode block through the pulse electrical parameters determined in step 2 through the partition energization device, and process the blade blank so that its residual distribution tends to be uniform; <br> Step 4: Carry out electrolytic precision machining, control all block tool cathodes through the partition energization device to use the same pulsed electrical parameters, process the shaped workpiece, and obtain the forming blades. <br>;9. The blade adaptive electrolytic machining method according to claim 8, wherein: the electrolytic shaping processing and electrolytic precision machining are completed using the same set of the block tool cathode. <br>;10. The blade adaptive electrolytic processing method according to claim 8, wherein: in step 2, the margin distribution of the blade blank after rough processing is obtained by means of a three-dimensional measuring device, and the margin distribution information of the blade blank is obtained by comparing it with the theoretical blade. <br> | http://worldwide.espacenet.com/searchResults?ST=singleline&locale=en_EP&submitted=true&DB=worldwide.espacenet.com&query=CN121467827A
CN121467847A | CHENGDU AEROSPACE SUPERALLOY TECH CO LTD [--] | B23K3/085 | B23K3/08 | Mechanical engineering/Machine tools | 2026-02-06 |  | Vacuum brazing device and method for local protection of single crystal blade | The invention relates to the technical field of blade treatment, and particularly discloses a vacuum brazing device and method for local protection of a single crystal blade, and the vacuum brazing device comprises a shell with an opening in the upper end, a cover plate covering the upper end of the shell, a plurality of through holes formed in the cover plate, a plurality of supporting assemblies arranged in the shell, and a driving device for driving the supporting assemblies to ascend and descend. The vibration device is arranged on the side wall of the shell; the shell is filled with particles, the supporting assembly comprises a supporting block and clamping grooves formed in the upper side of the supporting block, and one clamping groove is used for containing one blade; and one blade penetrates through one through hole. According to the vacuum brazing device and method for local protection of the single crystal blade, the blade needing to be brazed can be efficiently fixed and subjected to heat insulation. (national office) | 1. A vacuum brazing device for local protection of single crystal blades, wherein: comprising a shell (11) with an upper opening, a cover plate (12) covered on the upper end of the shell (11), a plinter with a plurality of through holes (13) opened on the cover plate (12), a plinter of a plurality of support assemblies (14) arranged in the shell (11), a driving device (20) for driving the lifting and lowering of the support assembly (14), and a vibration device arranged on the side wall of the shell (11); <br> the shell (11) is filled with granular material, the support assembly (14) comprises a support block (141), a card slot (142) is provided on the upper side of the support block (141), and a card slot (142) is used to place a blade (15); One blade (15) passes through a through hole (13) setting. <br>;2. The vacuum brazing device for local protection of single crystal blades according to claim 1, wherein: the side wall thread of the support block (141) is connected with a fastening bolt (143), and the fastening bolt (143) is connected to the blade (15). <br>;3. The vacuum brazing device for local protection of single crystal blades according to claim 1, wherein: the shape of the card groove (142) is the shape of the outer wall of the blade (15). <br>;4. The vacuum brazing device for local protection of single crystal blades according to claim 1, wherein: the driving device (20) comprises a plurality of vertically arranged ejector rods (21), and a push plate (22) fixed connected with the lower end of a plurality of ejector rods (21) at the same time; <br> The upper end of the ejector rod (21) is fixedly connected with the lower end of the support block (141), the push plate (22) is arranged under the shell (11), and the ejector rod (21) passes through the lower side wall of the shell (11) and is sealed and sliding connected with the lower side wall of the shell (11). <br>;5. The vacuum brazing device for the local protection of the single crystal blade according to claim 4, wherein: the driving device (20) comprises a bottom plate (23) arranged vertically and threaded with the push plate (22), a screw (24) arranged vertically and connected with the push plate (22), a driven wheel arranged on the side wall of the lower end of the screw (24), a motor (25) fixed on the base plate (23), and an actuating wheel arranged in the output shaft of the motor (25), and a transmission belt (26) used to connect the driving wheel and the driven wheel; <br> The upper end of the screw (24) is rotated and connected with the lower side of the push plate (22), and the lower end of the screw (24) is rotated and connected with the bottom plate (23). <br>;6. The vacuum brazing device for local protection of single crystal blades according to claim 5, wherein: the driving device (20) also includes a plurality of limit rods (27) arranged vertically between the base plate (23) and the shell (11); <br> the side wall of the push plate (22) is provided with a plurality of limiting holes (28), and the limiting rod (27) sliding is arranged in a limiting hole (28); The two ends of the limit rod (27) are provided with a rubber block (29), the upper end of the limit rod (27) is fixedly connected with the lower side wall of the shell (11), and the lower end of the limit rod (27) is fixedly connected with the upper side of the base plate (23). <br>;7. The vacuum brazing device for local protection of single crystal blades according to claim 1, wherein: the shell (11) comprises an outer shell (111) with an upper opening, and an inner shell (112) arranged inside the shell (111) and with an upper opening; <br> a gap is provided between the outer shell (111) and the inner shell (112); A pl銭ential number of support blocks (141) are arranged in the inner shell (112), and the inner shell (112) and the outer shell (111) are provided with granular materials. <br>;8. The vacuum brazing device for local protection of single crystal blades according to claim 7, wherein: the particle size of the particle material is 0.5-5mm; <br> The pellet material in the inner shell (112) is a mixture of ceramic particles and metal particles according to a volume ratio of 10:1-3, and the particle material between the inner shell (112) and the shell (111) is ceramic particles. <br>;9. A brazing method for a vacuum brazing device for local protection of single crystal blades based on any of claims 1-8, wherein comprising the following operating steps: <br> (1) The blades that need to be welded are cleaned, brazed, applied with flow blocking agent, and dried in turn; <br> (2) Snap the end of the blade that does not need to be brazed into the card slot of the support block; <br> (3) Start the vibration device, so that the shell and the granular material inside it vibrate at high frequency, use the drive device to pull the support block and blade slowly buried into the pellet material during the vibration process, and then turn off the vibration device, in which the part of the blade that needs to be brazed protrudes above the shell; <br> (4) Cover the cover plate on the shell, and then braze the blades; <br> (5) After the blade brazing is completed and cooled, remove the cover plate, turn on the vibration device, use the drive device to slowly push the support block and blade out of the pellets, when the upper side of the support block protrudes from the upper surface of the pellets, turn off the vibration device and remove the blade from the support block. <br> | http://worldwide.espacenet.com/searchResults?ST=singleline&locale=en_EP&submitted=true&DB=worldwide.espacenet.com&query=CN121467847A
CN121467909A | HUIZHOU WES NEW ENERGY LTD COMPANY [--] | B23K26/10;B23K26/21;B23K26/70;B23K26/702;Y02E60/10 | B23K26/10;B23K26/21;B23K26/70 | Mechanical engineering/Machine tools | 2026-02-06 |  | Efficient laser welding method for lithium battery module connecting piece | The invention provides an efficient laser welding method for a lithium battery module connecting piece, which comprises the following steps of: positioning, applying an initial pressing force to the connecting piece through an upper die with a plurality of independent pressing units, and performing laser welding: applying a dynamic pressing force compensation to the independent pressing unit corresponding to the current welding station, the dynamic pressing force compensation value is greater than the initial pressing force. According to the method, a dynamic pressing force compensation mechanism is introduced, pressing force is converted into active dynamic control from static control, thermally induced microcosmic displacement is effectively restrained, and the consistency and reliability of welding spots are remarkably improved. On the basis that the advantages of single-person operation, efficient positioning and the like are reserved, both high efficiency and high reliability are achieved. (national office) | 1. A high-efficiency laser welding method for lithium battery module connectors, characterized by, including the following steps: <br> S1. Provide positioning tooling to position the battery module and preliminarily position the connecting piece on the cell pole; <br> S2. Applying an initial pressing force to the connecting piece through an upper die with a plurality of independent pressing units, and the range of the initial pressing force is controlled at 5N/cell to 20N/cell; <br> S3. Perform laser welding; <br> In the laser welding process of step S3, a dynamic pressing force compensation is applied to the independent pressing unit corresponding to the current welding station, the dynamic pressing force compensation value is greater than its initial pressing force, and the peak pressure of the dynamic pressing force compensation does not exceed 50N/cell. <br>;2. The laser welding method of claim 1, wherein the dynamic compression force compensation is pre-compensation, specifically: within 50ms to 200ms before the laser emission, a compensation pressure is added in advance to the compression unit with an initial compression force lower than a preset threshold. <br>;3. The laser welding method of claim 1, wherein the dynamic compression force compensation is real-time compensation, specifically: increasing the output force of the corresponding compression unit in real time or quasi-real-time during the duration of the laser acting on the connecting sheet; The response time of the real-time compensation is less than 10ms. <br>;4. The laser welding method of claim 3, wherein the real-time compensation is triggered and controlled based on the welding process monitoring signal; When the plasma light signal intensity fluctuates by more than 15% ± the set value, the dynamic compression force compensation is triggered. <br>;5. The laser welding method of claim 1, wherein the pressure added value of the dynamic compression force compensation ranges from 15% to 40% of the initial compression force. <br>;6. The laser welding method of claim 1 or 5, wherein the duration of the dynamic compression force compensation is 1.2 to 2 times the actual action time of the laser, and is maintained for a period of time after the laser is stopped before being released. <br>;7. The laser welding method of claim 1, wherein the dynamic compression force compensation and the process parameters of laser welding are controlled in coordination; For every 100W increase in laser power, the corresponding dynamic compression force compensation value increases by 3N to 8N. <br>;8. The laser welding method of claim 1, wherein the independent pressing unit assists the adsorption of the connecting piece through magnetic suction; The adsorption pressure generated by the magnetic attraction is 0.05MPa to 0.2MPa; the dynamic compression force compensation is realized by enhancing the magnetic attraction. <br>;9. The laser welding method of claim 1, wherein in step S1, the minimum air-avoidance distance between the air-avoidance structure of the bottom mold and the components on the battery module is 1mm to 5mm. <br>;10. The laser welding method of claim 1, wherein after the laser welding is completed, each independent pressing unit releases the pressure sequentially at a time interval of 50ms to 100ms for the high-efficiency laser welding method for the connector of the lithium battery module in the order from the center of the battery module to both sides. <br> | http://worldwide.espacenet.com/searchResults?ST=singleline&locale=en_EP&submitted=true&DB=worldwide.espacenet.com&query=CN121467909A
CN121468054A | LIANYUNGANG SHUANGLING WIND POWER EQUIPMENT TECH CO LTD [--] | B23K37/0443 | B23K37/04 | Mechanical engineering/Machine tools | 2026-02-06 |  | Anti-deviation positioning device for welding flange at root of fan blade | The invention relates to the technical field of welding positioning, and discloses an anti-deviation positioning device for fan blade root flange welding, which comprises a rack, a positioning structure is arranged on the surface of the rack, the positioning structure comprises two pull rods, the number of the pull rods is two, and the two pull rods are both slidably connected with the inner wall of the rack. The upper ends of the two pull rods are fixedly connected with a pull frame. According to the device, the motor drives the winding rod to wind the supporting cloth, the supporting cloth can be flexibly tightened from the bottom of the blade through the traction effect of the positioning rod and the guiding effect of the guiding rod, the first limiting frame and the second limiting frame can be pushed to slide in a self-adaptive mode through cooperation of the limiting rods in the carrying frame and the springs, and the supporting cloth is tightly attached to the blade curved surfaces with different radians; local extrusion deformation of the blade caused by hard contact is avoided, the supporting stability of the bottom plate can be improved, the supporting requirements of fan blades of different specifications can be met, and the structural damage risk of the blade in the positioning process is reduced. (national office) | 1. An anti-offset positioning device for flange welding of the root flange of a fan blade, including a frame (1), wherein: the surface of the frame (1) is provided with a positioning structure (2), the positioning structure (2) comprises a tie rod (24), the number of the tie rod (24) is two, the two tie rods (24) are sliding connected with the inner wall of the frame (1), the upper end of the two tie rods (24) is fixedly connected with a pull frame (23), and the lower end of the two tie rods (24) is fixedly connected with a bottom plate (26), the tie rod (24) is slidingly connected with a pressure plate (25), the surface of the pressure plate (25) is provided with a supporting structure (3), the support structure (3) comprises a carrier frame (31), the carrier frame (31) and the upper surface of the pressure plate (25) are fixedly connected, the carrier frame (31) is slidingly connected with a first limiting frame (32) and a second limiting frame (33), and the surface of the carrier frame (31) is fixedly connected with a rotating frame (311); The inner wall of the rotating frame (311) is rotated and connected with a winding rod (36), the surface of the winding rod (36) is fixedly connected with a support (35), the surface of the first limiting frame (32) is fixed connected with a positioning rod (34), the one end of the support (35) away from the winding rod (36) is fixedly connected with the positioning rod (34), the surface of the second limiting frame (33) is rotated and connected with a guide rod (38), and the support (35) is resting on the guide rod (38). <br>;2. The anti-offset positioning device for welding the root flange of a fan blade according to claim 1, wherein: the upper surface of the frame (1) is fixedly connected with a positioning frame (21), the inner wall of the positioning frame (21) is fixedly connected with a telescopic rod (22), and the driving end of the telescopic rod (22) is fixedly connected with the upper surface of the pulling frame (23). <br>;3. The anti-offset positioning device for welding the root flange of a fan blade according to claim 1, wherein: the side of the pressure plate (25) and the bottom plate (26) are fixed and connected with a rubber mat (27). <br>;4. The anti-offset positioning device for welding the root flange of a fan blade according to claim 1, wherein: the upper surface of the carrier frame (31) is fixedly connected with two symmetrically arranged slides (310), the slide frame (310) is installed with a base (316), the upper surface of the base (316) is fixedly connected with a motor (315), the driving end of the motor (315) is equipped with a drive rod (314), and the drive rod (314) extends in both directions, The winding rod (36) is provided with a through hole suitable for the driving rod (314), and one end of the driving rod (314) is inserted into the through hole on the winding rod (36). <br>;5. The anti-offset positioning device for welding the root flange of the fan blade according to claim 4, wherein: the surface of the carrier frame (31) is fixed and connected to the limiting seat (312), the inner wall of the ratchet (312) is equipped with a ratchet (313), and the inner wall of the ratchet (313) is provided with a limiting hole suitable to the driving rod (314), and the edge of the driving rod (314) near one end of the ratchet (313) is rounded. <br>;6. The anti-offset positioning device for welding the root flange of the fan blade according to claim 4, wherein: the upper surface of the carrier frame (31) is fixedly connected with a stabilizing plate (317), one side of the stabilizer plate (317) is fixedly connected with an adjustment pusher (318), the driving end of the adjustment pusher (318) is fixedly connected with a side plate (319), and the side plate (319) is fixedly connected with one side of the base (316). <br>;7. The anti-offset positioning device for welding the root flange of a fan blade according to claim 1, wherein: the inner wall of the carrier frame (31) is fixedly connected with a partition plate (39), both sides of the partition plate (39) are fixedly connected with a limiting rod (320), one end of the limit rod (320) away from the partition plate (39) is fixedly connected with the inner wall of the carrier frame (31), and the first limit frame (32) and the second limit frame (33) are respectively sliding connected with two limit rods (320), The two sides of the partition plate (39) are fixedly connected with a spring (37), the spring (37) is set on the limit rod (320), and the two springs (37) are fixed connected with the first limit frame (32) and the second limit frame (33) respectively. <br>;8. The anti-offset positioning device for welding the root flange of the fan blade according to claim 1, wherein: the surface of the second limit frame (33) is provided with a protective structure (4), the protection structure (4) comprises a bump (41), the bump (41) is fixedly connected to one side of the second limit frame (33), the surface of the bump (41) is rotated and connected with a plate (44), and the width of the plate (44) is consistent with the length of the guide rod (38), The surface of the bump (41) is fixedly connected with a support rod (42), the support rod (42) is installed with a support push rod (43), and the support push rod (43) is connected with a rotation connection with the surface of the support rod (42) away from the support rod (42). <br>;9. The anti-offset positioning device for welding the root flange of a fan blade according to claim 8, wherein: the side of the base plate (44) near the guide rod (38) is fixedly connected with a plurality of evenly spaced anti-slip strips (45). <br>;10. The anti-offset positioning device for welding the root flange of a fan blade according to claim 1, wherein: an adjustment structure (5) is provided under the frame (1), the adjustment structure (5) comprises a guide rail (51) and a positioning plate (52), the positioning plate (52) is fixedly connected with the lower surface of the frame (1), the positioning plate (52) slides with the inner wall of the guide rail (51), and the surface of the positioning plate (52) is provided with a mounting hole (53), The inner wall of the guide rail (51) is provided with a positioning hole (54) suitable for the mounting hole (53). <br> | http://worldwide.espacenet.com/searchResults?ST=singleline&locale=en_EP&submitted=true&DB=worldwide.espacenet.com&query=CN121468054A
CN121468088A | NANTONG JUNHUA SHIP FITTINGS CO LTD [--] | B23K37/047;B23K37/0461;B25J9/0075;B25J9/0084;B25J15/08;B25J15/022 | B23K37/047;B23K37/04;B25J9/00;B25J15/02;B25J15/08 | Mechanical engineering/Handling;Mechanical engineering/Machine tools | 2026-02-06 |  | Combined rudderstock and rudder blade assembling and welding equipment capable of adjusting clamping pressure and displacement | The invention discloses combined rudderstock and rudder blade assembling and welding equipment capable of adjusting clamping pressure and displacement, which relates to the technical field of ship assembling and comprises a fixed truss and a base fixing pile used for fixing a rudderstock. A rudderstock clamping assembly used for clamping and adjusting a rudderstock and two rudder blade clamping assemblies used for clamping rudder blades are fixedly arranged on the fixed truss, and the two rudderstock clamping assemblies are connected through two movable adjusting assemblies fixedly arranged at the two ends of the horizontal upper portion of the fixed truss correspondingly. The rudderstock clamping assembly comprises three clamping manipulators arranged at each of the two ends of the fixed truss, and the clamping manipulators are arranged on the movable adjusting assembly in a sliding mode and are sequentially arranged from top to bottom in the vertical direction. (national office) | 1. A combined rudder rod rudder blade welding equipment that can adjust the clamping pressure and displacement, comprising a fixed truss (1) and a base fixing pile (6) for fixing the rudder rod, and two rudder rod clamping assemblies (2) and a rudder blade clamping assembly (3) for clamping the rudder blade are fixed and arranged on the fixed truss (1), wherein the two rudder rod clamping assemblies (2) are respectively connected by two moving adjustment assemblies (4) at the horizontal ends of the fixed truss (1) fixed arrangement, The rudder rod clamping assembly (2) comprises three clamping manipulators (5) arranged at both ends of the fixed truss (1), and the clamping manipulator (5) is sliding arranged on the moving adjustment assembly (4), and arranged in order from top to bottom in the vertical direction. <br>;2. The combined rudder rod rudder blade assembly and welding equipment for adjustable clamping pressure and displacement according to claim 1, wherein the rudder rod and rudder blade are fixed upside down when welding, the rudder rod clamping assembly (2) and the base fixing pile (6) are respectively used for clamping one end of the rudder rod near the rudder blade and the rudder rod away from the rudder blade, and the clamping manipulator (5) is used for clamping the rudder rod located at the end of the notch. <br>;3. The combined rudder rod rudder blade welding equipment for adjustable clamping pressure and displacement according to claim 1, wherein the clamping manipulator (5) comprises a connecting clamp (51) that is movably arranged in a mobile adjustment assembly (4), that the connecting clamp (51) is fixedly connected with a telescopic cylinder A (52), that the moving end of the telescopic cylinder A (52) is fixedly provided with a mounting frame (53), and that the mounting frame (53) is fixed with a telescopic cylinder B (54) with a moving end close to the rudder rod, The telescopic cylinder b (54) is also fixedly provided with a scissor structure (55), and the scissor structure (55) comprises a connecting block (56) fixed at the moving end of the telescopic cylinder B (54), a clamp block (57) that contacts the rudder rod and provides pressure, and a movable block (58) for changing the stroke. <br>;4. The combined rudder rod rudder blade welding equipment for adjustable clamping pressure and displacement according to claim 1, wherein two moving adjustment components (4) are symmetrically set, and the two rudder rod clamping components (2) are also symmetrical when clamping the rudder rod, and the symmetrical surface is the plane on which the center surface of the rudder blade is located. <br>;5. The combined rudder rod rudder blade welding equipment for adjustable clamping pressure and displacement according to claim 4, wherein the output end of the telescopic cylinder B(54) is fixedly provided with a pressure sensor; <br> Telescopic cylinder b (54) adjusts each scissor structure (55) by means of a control mechanism For rudder rod pressure, the initial pressure is written as p, and the adjustment pressure is written as Δp; <br> <br> Among them, t is the time, e(t) is the pressure error, Kp is the proportional gain, the proportional control gain is used to control the direct proportional relationship between the output correction and the pressure error, Ki is the integral gain, Ki is used to control the integral control part to consider the accumulation of pressure error, eliminate the steady-state error through integration, and accelerate the response speed of the system, is the cumulative error, Kd is the differential gain, and the differential control part predicts the future pressure trend by measuring the rate of change of the pressure error, and suppresses the overshoot phenomenon. <br>;6. The combined rudder rod rudder blade assembly and welding equipment for adjustable clamping pressure and displacement according to claim 1, wherein the rudder blade clamping assembly (3) comprises a fixed beam (31) fixed and arranged on a fixed truss (1), and a cleat A (33) and a cleat B (34) for clamping the rudder blade are provided on the fixed beam (31), and the cleat A (33) and cleat B (34) are both set vertically, wherein the cleat A (33) is set on the fixed beam (31) by bolting, The cleatt B (34) is connected by a screw at one end away from the cleat A (33) by means of a motor (34) for driving the cleats B (34) to move on the fixed beam (31). <br> | http://worldwide.espacenet.com/searchResults?ST=singleline&locale=en_EP&submitted=true&DB=worldwide.espacenet.com&query=CN121468088A
CN121468122A | AECC AVIATION POWER CO LTD [--] | B23P15/04;B21J5/002;B21K3/04;C22C14/00 | B23P15/04;B21J5/00;B21K3/04;C22C14/00 | Chemistry/Materials, metallurgy;Mechanical engineering/Machine tools | 2026-02-06 |  | High-performance TC4 alloy hollow blade manufacturing method, hollow blade and application | The invention relates to the technical field of aero-engine blades, in particular to a high-performance TC4 alloy hollow blade manufacturing method, a hollow blade and application, through the design of an upsetting process, a finish forging process and a diffusion bonding process, each link in the manufacturing process is beneficial to controlling the structure uniformity, improving the overall performance and meeting the production standard, and the production efficiency is improved. The production cost is reduced while the production efficiency is improved, the components of the hollow blade are optimized, the temperature in the manufacturing process is effectively controlled, tissue growth in the heating process is prevented, harmful phases are prevented from being separated out in the cooling process, the number of waste products caused by unqualified performance is reduced, the manufacturing qualification rate is improved, and the manufacturing cost is reduced. (national office) | 1. A high-performance TC4 alloy hollow blade preparation method, which is characterized by, including the following steps: <br> S1. Fine forging or hot rolling the required TC4 alloy into titanium alloy bars according to the composition; <br> S2. Top forging of titanium alloy bars to obtain the first forged billet; <br> S3. The blade blank is obtained by the final forging of the initial forged blank; <br> S4. Mechanical processing of the blade blank to obtain the hollow blade blank; <br> S5. Diffuse and connect the hollow blade blanks to obtain hollow blades. <br>;2. The high-performance TC4 alloy hollow blade preparation method according to claim 1, wherein the weight percentage of each component of the titanium alloy bar is as follows: <br> Ti：88.2%~89.6%； <br> Al：6.4%~6.75%； <br> V：4.00%~4.50%； <br> The rest are impurities. <br>;3. The high-performance TC4 alloy hollow blade preparation method according to claim 1, wherein the weight percentage of each component of the titanium alloy bar is: <br> Ti：89.35%； <br> Al：6.5%； <br> V：4.15%； <br> The rest are impurities. <br>;4. The high-performance TC4 alloy hollow blade preparation method according to claim 3, wherein the temperature of the initial forged billet is (T <sub>β-60 </sub> ) °C ~ (T <sub>β-80 </sub> ) °C, and the T <sub>β </sub> is the phase change point of the titanium alloy bar; <br> After the initial forging billet is formed, it is cooled by air cooling. <br>;5. The high-performance TC4 alloy hollow blade preparation method according to claim 4, wherein the temperature of the blade blank is (T β-40)°C~(T <sub>β-60 </sub> )°C, and the blade blank is cooled down by air cooling after forming. <br>;6. The high-performance TC4 alloy hollow blade preparation method according to claim 5, wherein the contour of the blade material dispersion connection surface reaches less than 0.05mm, and the roughness Ra≤0.4μm. <br>;7. The high-performance TC4 alloy hollow blade preparation method according to claim 6, wherein the temperature of the diffusion connection of the blade material is (T β-30)°C~(T <sub>β-50 </sub> )°C, and the hollow blade diffusion connection is quickly cooled by argon gas after the diffusion connection. <br>;8. The high-performance TC4 alloy hollow blade preparation method according to claim 7, wherein the temperature of the initial forged billet is (T <sub>β-70 </sub> )°C, the temperature of the blade blank is (T <sub>β-50 </sub> )°C, and the temperature of the blade material diffusion connection is (T <sub>β-40 </sub> )°C. <br>;9. A high-performance TC4 alloy hollow blade, wherein it is obtained by the preparation method of the high-performance TC4 alloy hollow blade described in any of claims 1~8. <br>;10. An application of the high-performance TC4 alloy hollow blade in an aero engine according to claim 9. <br> | http://worldwide.espacenet.com/searchResults?ST=singleline&locale=en_EP&submitted=true&DB=worldwide.espacenet.com&query=CN121468122A
CN121468327A | NANTONG QINGFENG GENERAL MACHINERY CO LTD [--] | B24B9/00;B24B19/14;B24B41/04;Y02E10/72 | B24B9/00;B24B19/14;B24B41/04 | Mechanical engineering/Machine tools | 2026-02-06 |  | Centrifugal fan blade burr removing device | The invention relates to a centrifugal fan blade burr removing device which comprises a first grinding assembly, a second grinding assembly and a third grinding assembly. The first polishing piece comprises a restraining part, a first polishing part and a first elastic part, the distance between the first polishing part and the restraining part is larger than the distance between the first elastic part and the restraining part, a first air cavity is defined by the restraining part, the first polishing part and the first elastic part, and the first air cavity communicates with the first air bag; the second polishing assembly comprises a rotating shaft, a connecting ball, a second polishing piece and a second air bag, the second polishing piece comprises an interlayer part, a second polishing part and a second elastic part, the distance between the second polishing part and the interlayer part is larger than that between the second elastic part and the interlayer part, and the elastic deformation quantity of the interlayer part is smaller than that of the second elastic part. The air content in the air cavity is adjusted by adapting to the curvature of the blade, hovering of the polishing piece at the specific position is achieved, the shell is driven by the rotating shaft to rotate to clean the blade burrs, and the removal rate of the blade burrs is greatly increased. (national office) | 1. A centrifugal fan blade burr removal device, used to polish all sides of the blade; It is characterized by, including: <br> the first grinding assembly (1), comprising a shell (11), a first grinding part (12), and a first air bag (13), the first grinding part (12) is set as pluralious, and each first grinding part (12) is arranged on the inner wall surface of the shell (11) along the circumference; The first grinding part (12) comprises a restraint portion (121), a plurality of first polishing portions (122), a plongoise first elastic part (123), the restraint portion (121) and the inner wall surface of the shell (11) are fixed, and the first polishing portion (122) and each first elastic part (123) are connected in turn, and the distance between the first polishing portion (122) and the restraint portion (121) is greater than the distance between the first polishing portion (123) and the restraint portion (121), the restraint portion (121), the first polishing portion (122), and the first elastic part (123) are enclosed by a first air cavity (131), and the first air cavity (131) is connected with the first air bag (13); <br> the second grinding assembly (2), comprising a rotating shaft (21), a connecting ball (22), a plendural second grinding part (23), a second air bag (24), one end of the rotating shaft (21) fixed with the housing (11), the connecting ball (22) fixed with the rotating shaft (21), the second grinding part (23) rotating and connecting, the second grinding part (23) comprising a compartment (231), a pl銭銭ce理財理財曙 (232), and a pl�迎 second elastic part (233), the second grinding portion (232) and the second elastic portion (233) are located on both sides of the compartment portion (231), and the second polishing portion (232) and the second elastic portion (233) are connected in turn, the distance between the second polishing portion (232) and the compartment portion (231) is greater than the distance between the second elastic portion (233) and the compartment portion (231), and the elastic deformation variable of the compartment portion (231) is less than the second elastic portion (233) The second grinding portion (232), the second elastic portion (233) and the compartment portion (231) are enclosed with a second air cavity (241), and the second polishing portion (232) of the other part, the second elastic portion (233) of the other part and the compartment portion (231) are enclosed with a third air cavity (242), and the second air cavity (241) and the third air cavity (242) are connected with the second air bag (24) respectively. <br>;2. The centrifugal fan blade burr removal device of claim 1, wherein the first grinding part (12) also comprises a first sub-plate (124) arranged at multiple intervals in the first air cavity (131), one end of the first sub-plate (124) is fixed with the restraint part (121), and the other end of the first sub-plate (124) is connected with the first grinding part (122) or the first elastic part (123), and each the first sub-plate (124) The first air chamber (131) is divided into a plurality of sub-air cavities, and each first sub-air cavity (1311) is connected with the first air bag (13). <br>;3. The centrifugal fan blade burr removal device according to claim 1, wherein the elastic deformation variable of the first elastic part (123) is greater than that of the first grinding part (122), and the first grinding part (122) is provided with a grinding block (1221) on the outer side of the restraint part (121), and the grinding block (1221) can be connected to one side of the blade (3). <br>;4. The centrifugal fan blade burr removal device of claim 1, wherein at least part of the first grinding part (122) and the first elastic part (123) are on the same circumferential surface along the circumferential direction. <br>;5. The centrifugal fan blade burr removal device according to claim 1, wherein the rotating sleeve of the rotating shaft (21) is provided with a bearing (211), and the blade (3) is fixed sleeve outside the bearing (211). <br>;6. The centrifugal fan blade burr removal device of claim 1, wherein the connecting ball (22) is set as pluralious, part of the connecting ball (22) is arranged along the circumferential interval of the rotating shaft (21), and at least two connecting balls (22) are arranged along the axial direction of the rotating shaft (21), the second grinding part (23) of the part can be connected to one side of the blade (3), and the second grinding part (23) of the other part can be connected with the other side of the blade (3). <br>;7. The centrifugal fan blade burr removal device according to claim 1, wherein the third air cavity (242) is located on the side of the second air cavity (241) away from the blade (3), and the second grinding piece (23) can bend in the direction of the blade (3). <br>;8. The centrifugal fan blade burr removal device according to claim 1, wherein the second grinding part (23) also includes a limiting piece (2311), the stiffness of the limiting piece (2311) is greater than the stiffness of the compartment (231), the limiting piece (2311) is set as pluralied, and each limiting piece (2311) is arranged at intervals along the length direction of the compartment (231). <br> | http://worldwide.espacenet.com/searchResults?ST=singleline&locale=en_EP&submitted=true&DB=worldwide.espacenet.com&query=CN121468327A
CN121468342A | TAIBANG WEAR RESISTANT METAL TECH LTD [--] | B24B19/14;B24B29/02;B24B41/06;B24B47/00;B24B47/22;B24B49/00 | B24B19/14;B24B29/02;B24B41/06;B24B47/00;B24B47/22;B24B49/00 | Mechanical engineering/Machine tools | 2026-02-06 |  | Material guiding wear-resistant optimized structure of vertical mill blade | The invention discloses a material guide wear-resistant optimized structure of a vertical mill blade, which relates to the field of grinding processing, and comprises a distance adjusting base, a distance adjusting screw rod arranged between two shaft rod supports on the distance adjusting base, a sliding support column connected with a guide sliding shaft, and a clamping seat rotatably connected with a rotary connection seat at the upper end of the sliding support column, the clamping device has the beneficial effects that the distance between the two clamping seats can be adjusted according to the length size of a fan blade to be machined to adapt to the fan blade, the clamping device is suitable for machining pieces of different sizes, and after the two ends of the fan blade are arranged in the clamping openings of the two clamping seats correspondingly, hydraulic pipe connectors are connected with existing hydraulic equipment through hydraulic pipes; oil is supplied to the multiple oil cavities in the hydraulic clamping driving box at the same time through hydraulic equipment, the ejector rods are ejected out under the pressure of hydraulic oil till the ends of the ejector rods abut against the fan blades, the ejector rods can be adaptively pressed, attached and fixed to the surfaces of the fan blades, and the fixing mode of the fan blades is simple and easy to operate. (national office) | 1. A material-oriented wear-resistant optimization structure of vertical grinding blades, including a distance adjustment base (1), which is characterized by: <br> the distance adjustment base (1) is welded with a pair of shaft rod bearings (2), a horizontal horizontal guide sliding shaft (301) is provided between the two shaft rod bearings (2), and a distance adjustment screw (3) parallel to the guide sliding shaft (301) is connected between the two shaft rod bearings (2); <br> The two sides of the pitch adjustment screw (3) and guide sliding shaft (301) are connected with a sliding strut (4), and the upper end of the sliding strut (4) is integrated with an adapter seat (5), and the inner side of the adapter seat (5) is transferred through the shaft with a clamp seat (6); <br> The clamp seat (6) is a steel plate frame body with a cross-sectional surface in the shape of a "匚", the notch of the clamp seat (6) is a clamp mouth, and the two clamp holders (6) are respectively clamped with both ends of the fan blade (8), and the upper and lower ends of the clamp seat (6) are provided with a pair of hydraulic clamping drive boxes (7) set symmetrically. <br>;2. According to claim 1, a material-oriented wear-resistant optimization structure of a vertical grinding blade, wherein: the hydraulic clamping drive box (7) is provided with 3-5 oil cavities (701), the oil cavity (701) is adapted to be slid connected with a jack rod piston (7021), and the ejector rod piston (7021) is connected to the ejector rod (702) vertically penetrating the clip opening in the middle of the clamp seat (6). <br>;3. A material-oriented wear-resistant optimization structure of a vertical grinding blade according to claim 1, wherein: the pitching screw (3) is composed of two rods with opposite rotation directions of the outer filament pattern, and two slip struts (4) are respectively screwed with two different rods of the pitch adjustment screw (3), and one end of the pitch adjustment screw (3) is connected with a crank lever (302). <br>;4. The material-oriented wear-resistant optimization structure of a vertical grinding blade according to claim 1, wherein: the outer wall of the guide sliding shaft (301) is provided with a length scale line (3011), and the length scale line (3011) is set along the axial characterization of the guide slide shaft (301). <br>;5. A material-oriented wear-resistant optimization structure of a vertical grinding blade according to claim 1, wherein: the outer end of the rotating shaft connected to the clamp seat (6) and the adapter seat (5) is provided with a turbine (9), the outer wall of the sliding strut (4) and located under the turbine (9) is provided with a pair of worm bearings (10), and a worm (11) is connected between the two worm bearings (10), and the worm (11) is meshed with the turbine (9), and one end of the worm (11) is provided with a hand wheel (1101). <br>;6. A material-oriented wear-resistant optimization structure of a vertical grinding blade according to claim 1, wherein: a linkage telescopic rod (601) is connected between the bottom of the two clamp seats (6), and the telescopic direction of the linkage telescopic rod (601) is consistent with the axial direction of the guide sliding shaft (301). <br>;7. A material-oriented wear-resistant optimization structure of a vertical grinding blade according to claim 1, wherein: the adapter seat (5) is a cylindrical support, and the outer wall of the adapter seat (5) is engraved with an angle scale line (501), and the back of the clamp seat (6) is provided with an indicator needle (502) indicating the angle scale line (501). <br>;8. A material-oriented wear-resistant optimization structure of a vertical grinding blade according to claim 2, wherein: a plurality of oil cavities (701) are connected, and one side of the hydraulic clamping drive box (7) is provided with a hydraulic pipe joint (703) connected to the oil cavity (701), and the ends of a plurality of ejector rods (702) contradict the fan blade (8). <br> | http://worldwide.espacenet.com/searchResults?ST=singleline&locale=en_EP&submitted=true&DB=worldwide.espacenet.com&query=CN121468342A
CN121470883A | NO 5 ENGINEERING CORPORATION LTD OF CR20G [--];CHINA RAILWAY 20 BUREAU GROUP CORP [--] | C04B28/04;E02D15/02;C04B2111/27;Y02W30/91 | C04B28/04;C04B111/27;E02D15/02 | Chemistry/Materials, metallurgy;Other fields/Civil engineering | 2026-02-06 |  | Concrete material, preparation method and open caisson blade foot large-volume pouring construction method | The invention discloses a concrete material, a preparation method and a large-volume pouring construction method for an open caisson blade foot, and relates to the technical field of concrete materials.The concrete material is prepared from cement, fly ash, water, an additive, fine aggregate and coarse aggregate, large-volume pouring can be conducted when the concrete material is used for forming an open caisson blade foot structure, and the open caisson blade foot structure can be well formed. By changing the proportion of the materials, the requirement for large-volume concrete pouring of the open caisson blade foot can be met. (national office) | 1. A concrete material characterized wherein the concrete material is measured by weight per cubic meter, including: <br> 100 parts cement, 20 parts fly ash, 54 parts water, 2.3 parts admixtures, 216 parts fine aggregate and 324 parts coarse aggregate. <br>;2. The concrete material of claim 1, wherein the cement is ordinary silicate cement. <br>;3. The concrete material of claim 2, wherein the water-cement ratio of the concrete material is A, A≤0.45. <br>;4. The preparation method of the concrete material of claim 3, wherein the admixture is an anti-crack concrete waterproofing agent, and the anti-crack concrete waterproofing agent is at least one of ferric chloride, calcium chloride, siliceous powder, fatty acid salt or organic silicone. <br>;5. A method for preparing concrete materials as described in any of claims 1 to 4, wherein comprising the following steps: <br> the fine aggregate, the coarse aggregate and the water are put into the mixing equipment in the first preset temperature environment according to the corresponding weight and the mixing operation is carried out to make a mixed aggregate; wherein, the ambient temperature in the first preset temperature environment is B, 20 °C≤ B≤25 °C; <br> the cement and fly ash are put into the mixing equipment according to the corresponding weight and mixed with the mixed aggregate to make a concrete mixture; <br> The admixture is put into the concrete mixture and mixed, and the concrete material is made. <br>;6. The preparation method of the concrete material of claim 5, wherein the fine aggregate, the coarse aggregate and the water are put into the mixing equipment in the first preset temperature environment according to the corresponding weight and the steps are carried out to make mixed aggregates, comprising: <br> the fine aggregate, the coarse aggregate and the water are put into the mixing equipment in the first preset temperature environment according to the corresponding weight and the mixing operation is carried out, and the mixed aggregate is made after the first target time is stirred; wherein, the first target duration is C, C≥ 30s. <br>;7. The preparation method of the concrete material of claim 5, wherein the cement and fly ash are put into the mixing equipment according to the corresponding weight and mixed with the mixed aggregate to make a concrete mixture, comprising: <br> The cement and fly ash are put into the mixing equipment according to the corresponding weight and mixed with the mixed isolated mixing and mixing the second target time to make the concrete mixture; Wherein, the second target duration is D, D≥ 30s. <br>;8. The preparation method of the concrete material of claim 5, wherein the admixture is injected into the concrete mixture and mixed to make the concrete material, comprising: <br> the admixture is injected into the concrete mixture and mixed, and the concrete material is made after the third target time is mixed; wherein, the third target duration is E, E≥ 60s. <br>;9. A large-volume pouring construction method for caisson blade foot, wherein the concrete material is used for pouring the concrete material made by the preparation method described in any of claims 5 to 8; <br> The large-volume pouring construction method of the caisson cutting edge foot comprises: <br> in the preset pouring mold of the caisson made, the concrete material is poured to the first target height; <br> The concrete material is vibrated and poured. <br>;10. The large-volume pouring construction method of the caisson blade foot described in claim 9 is characterized by the steps of vibrating the concrete material and pouring, comprising: <br> the pouring is completed when the concrete material is preset by vibrating; wherein the preset duration is F, 20s≤F≤30s. <br> | http://worldwide.espacenet.com/searchResults?ST=singleline&locale=en_EP&submitted=true&DB=worldwide.espacenet.com&query=CN121470883A
CN121470980A | HUNAN TANGU EQUIPMENT MFG CO LTD [--] | B29C70/30;B29C37/0082;D06M10/06;D06M10/08;C04B35/83;C04B35/622;B64C11/16;B29L2031/08;C04B2235/614;C04B2235/96 | C04B35/83;B29C37/00;B29C70/30;B29L31/08;B64C11/16;C04B35/622;D06M10/06;D06M10/08 | Chemistry/Materials, metallurgy;Mechanical engineering/Other special machines;Mechanical engineering/Textile and paper machines;Mechanical engineering/Transport | 2026-02-06 |  | Method for manufacturing helical blade rod made of carbon-carbon composite material | The invention discloses a method for manufacturing a helical blade rod made of a carbon-carbon composite material, which belongs to the technical field of preparation of high-performance carbon-carbon composite materials and comprises the following steps: manufacturing a carbon fiber preform as an inner mold; carrying out first densification treatment on the inner mold; carrying out chemical activation and interface construction treatment on the surface of the internal mold after the first densification; performing carbon fiber winding on the surface of the treated inner mold to form an outer layer winding structure, and introducing resin in the winding process; the component with the outer-layer winding structure is subjected to densification treatment in the step b repeatedly, and finally the carbon-carbon composite material spiral blade rod is obtained through machining; according to the method, the defects of an existing single structure technology are overcome, and particularly the problems that when a needling structure and a winding structure are compounded, interface bonding is weak, densification is not uniform, and axial performance and radial performance of a super-long rod piece are difficult to consider at the same time are solved, so that a high-performance product with high interface bonding strength and high density uniformity is manufactured. (national office) | 1. A method for manufacturing carbon-carbon composite spiral blade rods, characterized by, including the following steps: <br> a. making a carbon fiber preform as an inner mold, and the carbon fiber preform is a 2.5D needle punch structure; <br> b. The inner mold is densified for the first time, so that its density reaches 1.0-1.6g/cm³; <br> c. Chemical activation and interface construction treatment of the inner mold surface after the first densification; <br> d. Carbon fiber winding is carried out on the surface of the treated inner mold to form an outer winding structure, and resin is introduced during the winding process; <br> e. The components with the outer winding structure are repeatedly densified in step b, and finally machined to obtain the carbon-carbon composite spiral blade rod. <br> Wherein, the chemical activation and interface construction treatment described in step C comprises: <br> (1) Plasma treatment of the inner mold surface by using fluorine-containing gas to introduce fluorine elements and form nanoscale roughness; <br> (2) The dispersion containing rare earth silicate nanoparticles and zeolite imidazolate skeleton material was coated on the surface of the inner mold treated with plasma; <br> (3) Use amino functionalized ionic liquid to graft the coated surface. <br>;2. The method of claim 1, wherein the carbon fiber prefabricated body in step A is compounded with an integral carbon cloth laying/net tire needle punching, and then continuously wound and needled radially, with a carbon cloth content of 80±10%, a net tire content of 20±10%, and a length of 1-5m. <br>;3. The method of claim 1, wherein the densification treatment process in step B is as follows: the inner mold is cured at 150-300 °C, the curing time is 2-20 h, and then the inner mold is cured by vapor phase deposition, the density is increased to 0.7-1.6 g/cm³, the deposition temperature is 800-1300 °C, and then after a high temperature of 1800-2800 °C, the high temperature time is 2-20 h, and finally impregnated carbonization is used to increase density, impregnation pressure 0.5-50MPa, carbonization temperature 600-1000°C; The deposition raw material adopts one of natural gas, propylene and propane. <br>;4. The method of claim 1, wherein the fluorine-containing gas in step c(1) is sulfur hexafluoride or carbon tetrafluoride, the plasma processing power is 100-1000W, and the treatment time is 1-30min. <br>;5. The method of claim 1, wherein the rare earth silicate in step c(2) is selected from at least one of yttrium lactium silicate and yttrium erbium silicate, and its particle size is 10-200nm. <br>;6. The method of claim 1, wherein the zeolite imidazolate backbone material in the step c(2) is ZIF-8, and its particle size is 50-500nm. <br>;7. The method of claim 1, wherein the dispersion preparation process is as follows: mixing the rare earth silicate nanoparticles and zeolite imidazolate skeleton material in proportion, dispersing in anhydrous ethanol, adding the dispersant polyvinylpyrrolidone accounting for 5% of the total mass, and then placing it in an ultrasonic cell disruptor, sonicating for 30 minutes to form a milky white dispersion, and the mass ratio of the rare earth silicate nanoparticles and zeolite imidazolate skeleton material is 1-10:10-1. <br>;8. The method of claim 1, wherein the amino-functionalized ionic liquid in step c(3) is 1-aminopropyl-3-methylimidazole tetrafluoroborate, and the grafting treatment process is as follows: first preparing an ethanol solution of 1-aminopropyl-3-methylimidazole tetrafluoroborate with a concentration of 5-10wt%, and then impregnating the inner mold in the solution, and then transferring the impregnation system to the reactor, under the protection of nitrogen, heating to 80-90 °C, and magnetically stirring the reaction for 4-6 hours, taking out the inner mold, Rinse with anhydrous ethanol 3 times, and finally dry and complete the grafting treatment. <br>;9. The method of claim 1, wherein the resin in step d is one of epoxy resin, phenolic resin, furfurone resin. <br>;10. The carbon-carbon composite spiral blade rod prepared by the method of claims 1-9, wherein the interface shear strength between the internal needle punch structure and the external winding structure of the spiral blade rod is not less than 25MPa, and the coefficient of variation of the density uniformity of the spiral blade rod in the length direction is not greater than 5%. <br> | http://worldwide.espacenet.com/searchResults?ST=singleline&locale=en_EP&submitted=true&DB=worldwide.espacenet.com&query=CN121470980A
CN121471585A | GUO NENG LONG YUAN ENVIRO CO LTD [--];NAT INST CLEAN & LOW CARBON ENERGY [--] | C08J11/16;C08J11/28;C08J2300/24;C08K7/14 | C08J11/16;C08J11/28;C08K7/14;C08L101/00 | Chemistry/Macromolecular chemistry, polymers;Mechanical engineering/Other special machines | 2026-02-06 |  | Degradation and recovery method of waste wind power blade material | The invention relates to the technical field of resource recycling of waste wind power blades, and provides a degradation and recovery method of a waste wind power blade material. The method has the advantages of mild degradation conditions, no need of strong acid reagents, and good degradation rate. The method comprises the following steps: S1, immersing the cut waste wind power blade material into a pretreatment solution; after soaking is completed, washing and drying the material; s2, immersing the material treated in the step S1 into a catalytic degradation solution, and degrading at the temperature of 100-200 DEG C; then filtering and separating to obtain a fiber material and a recovery liquid; s3, cleaning and drying the fiber material obtained in the step S2 to obtain recycled fibers; and S4, carrying out reduced pressure distillation on the recovery liquid obtained in the step S2, and washing and drying the residual non-volatile components to obtain the degradable resin. (national office) | 1. A degradation and recycling method for waste wind turbine blade materials, which is characterized by the following steps: <br> S1. Pretreatment <br> The cut waste wind turbine blade material was immersed in the pretreatment solution at a soaking temperature of 60-80°C. the pretreatment solution is an aqueous solution with a solute concentration of 5-15wt%, and the solutes are AlCl <sub>3 </sub> and/or ZnCl <sub>2 </sub> ; After soaking, wash and dry the materials; <br> S2, degradation <br> The material treated in step S1 is immersed in the catalytic degradation solution and degraded at 100-200°C; After that, filter and separate to obtain fiber materials and recovery liquid; The catalytic degradation solution comprises a compound organic solvent and a catalyst, the compound organic solvent is mixed with isopropyl alcohol and 1,3-dimethyl-2 imidazolinone according to the mass ratio (1:5) ~ (1:20), the catalyst is a metal chloride and a complex composed of a molar ratio of (1:0.5) ~ (1:2), the metal chloride is ruthenium chloride and/or rhodium chloride, and the complex is triphenylphosphine and/or 1,2-bis(dicyclohexylphosphorus)-ethane; <br> S3. Fiber recycling <br> The fiber materials obtained in step S2 are cleaned and dried to obtain recycled fibers. <br> S4. Resin recycling <br> The recovery solution obtained from step S2 is distilled under vacuum pressure, and the remaining non-volatile components are washed and dried to obtain degradable resin. <br>;2. The degradation and recovery method of claim 1, wherein in step S1, the weight ratio of the waste wind turbine blade material and the pretreatment solution is 1:2-1:50. <br>;3. The degradation recovery method of claim 1, wherein, in step S1, a condensing reflower is used to heat to the 60-80 °C for the immersion; <br> and/or, in step S1, the soaking time is 3-6h; <br> and/or, in step S1, the wash is carried out with deionized water; <br> and/or, in step S1, the temperature for drying is 60-80°C. <br>;4. The degradation recovery method according to claim 1, wherein the mass content of the catalyst in the catalytic degradation solution is 4.0%-16%. <br>;5. The degradation recovery method of claims 1-4, wherein in step S2, the mass ratio of the material treated by step S1 and the catalytic degradation solution is ≤ 1:5. <br>;6. The degradation recovery method according to any of claims 1-4, wherein in step S2, the degradation is carried out in a closed high-pressure reactor and in a nitrogen atmosphere. <br>;7. The degradation recovery method of any of claims 1-4, wherein the degradation time is 2-8h in step S2. <br>;8. The degradation and recovery method of claims 1-4, wherein in step S3, the cleaning is carried out with alcohol. <br>;9. The degradation and recovery method of claim 1-4, wherein in step S4, the distillation temperature of the vacuum distillation is 130-180°C and the vacuum degree is -0.07MPa to -0.09MPa; <br> and/or, in step S4, dry at a temperature of 80-100 °C. <br>;10. The degradation recovery method of claims 1-4, wherein in step S4, the organic solvent recovered by vacuum distillation is used to prepare the catalytic degradation solution in step S2. <br> | http://worldwide.espacenet.com/searchResults?ST=singleline&locale=en_EP&submitted=true&DB=worldwide.espacenet.com&query=CN121471585A
CN121471587A | BEIJING GOLDWIND SCIENCE & CREATION WINDPOWER EQUIPMENT CO LTD [CN] | C08K3/34;C08K9/02;C08K9/04;C08K9/08;C08K7/10;F03D1/06;C08K2201/011;F05B2280/4011;Y02E10/72 | C08K3/34;C08K7/10;C08K9/02;C08K9/04;C08L63/02;F03D1/06 | Chemistry/Macromolecular chemistry, polymers;Mechanical engineering/Engines, pumps, turbines | 2026-02-06 |  | Preparation method of coordinating agent based on nano mica modification, epoxy resin composite material, blade and wind generating set | The invention provides a preparation method of a coordinating agent based on nano mica modification, an epoxy resin composite material, a blade and a wind generating set. The preparation method comprises the following steps: heating nano mica powder to 210-220 DEG C at a rate of 1-3 DEG C/min, preserving heat for 5-10 minutes, then heating to 350-355 DEG C at a rate of 2-5 DEG C/min, continuously preserving heat for 2-5 minutes, and finally air-cooling to room temperature to obtain nano mica powder; the preparation method comprises the following steps: adding 2-5 parts of a chitosan solution and 1-3 parts of sodium dodecyl benzene sulfonate into 4-7 parts of a lanthanum chloride solution, then adding 2-4 parts of a flake graphene agent, and uniformly and sufficiently stirring and mixing to obtain a chitosan adjusted graphene solution; and uniformly mixing the nano mica powder and the chitosan-regulated graphene liquid, and drying to obtain the coordinating agent based on nano mica modification. The coordinating agent based on nano mica modification is beneficial to improving the bending strength and elongation at break of the epoxy resin composite material. (national office) | 1. A method for preparing blades with a coordinating agent based on nanomica modification, the preparation method comprises: <br> The nano-mica powder is first heated to 210~220°C at a rate of 1~3°C/min, kept warm for 5~10 minutes, then heated to 350~355°C at a rate of 2~5°C/min, continued to be kept warm for 2~5 minutes, and finally air-cooled to room temperature to obtain nano-mica powder. <br> Add 2~5 parts chitosan solution and 1~3 parts sodium lauryl benzene sulfonate to 4~7 parts of lanthanum chloride solution, and then add 2~4 parts of flake graphene agent, stir well and mix well to obtain chitosan-conditioned graphene solution. <br> The nanomica powder and the chitosan conditioning graphene liquid are mixed and dried to obtain the coordinating agent based on nanomica modification. <br>;2. The preparation method of claim 1, wherein the preparation method of the flake graphene agent is as follows: <br> Flake graphene was irradiated in the proton irradiation box for 5~10min; <br> The irradiated flake graphene was put into sodium alginate solution for ultrasonic modification, and the weight of the sodium alginate solution was 3~5 times that of the total amount of irradiated flake graphene. <br> After ultrasound, it is filtered and dried to obtain the flake graphene agent. <br>;3. The preparation method of claim 2, wherein the nano-mica powder and the chitosan conditioned graphene liquid are mixed according to a weight ratio of 2:5. <br>;4. The preparation method of claim 2, wherein the mass fraction of the chitosan solution is 2~5%, and the mass fraction of the lanthanum chloride solution is 4~7%, <br> The ultrasonic power of the ultrasonic modification treatment is 350~400W, and the ultrasonic time is 10~25min, <br> The sodium alginate solution comprises the following weight raw materials: 2~5 parts sodium alginate, 1~3 parts hydroxyapatite, 2~4 parts sodium carboxymethylcellulose, 4~7 parts yttrium nitrate solution and 1~2 parts glass fiber, <br> The mass fraction of the yttrium nitrate solution is 5%. <br>;5. An epoxy resin composite material for blades, wherein the epoxy resin composite material comprises the following weight parts of raw materials: <br> 35~45 parts epoxy resin, 8~12 parts of coordinator based on nanomica modification, 4~6 parts of complementary agent, 3~5 parts of coupling agent, 3~5 parts of curing agent, 5~8 parts of epoxy diluent. <br>;6. The epoxy resin composite material according to claim 5, wherein the coordinator based on nanomica modification is prepared according to the preparation method of the coordinator based on nanomica modification in any of the claims 1 to 4. <br>;7. The epoxy resin composite material according to claim 5, wherein the complement is prepared according to the following method: <br> Put the silicon carbide whiskers in a sufficient amount of phosphoric acid buffer solution and mix well, wash and dry to obtain the pretreated silicon carbide whiskers; <br> Add 2~5 parts of pretreated silicon carbide whiskers to 10~15 parts of sodium lignin sulfonate solution, then add 1~2 parts of stearic acid and 2~5 parts of sodium citrate solution, wash and dry to obtain the agonist. <br>;8. The epoxy resin composite material according to claim 5, wherein the epoxy resin is a bisphenol A-type epoxy resin, the coupling agent is a silane coupling agent KH560, the curing agent is a ethylenediamine curing agent, and the epoxy diluent is benzyl glycididyl ether. <br>;9. A blade wherein the blade comprises an epoxy resin composite material pursuant to any of claims 5 to 8. <br>;10. A wind turbine set, wherein the wind turbine includes the blades of claim 9. <br> | http://worldwide.espacenet.com/searchResults?ST=singleline&locale=en_EP&submitted=true&DB=worldwide.espacenet.com&query=CN121471587A
CN121471684A | ANHUI KANGLIYA CO LTD [--] | C08L71/10;C08K2201/011;C08K2003/2224;C08K2003/2227;C08L2201/02;C08L2203/202 | C08L71/10;C08K3/22;C08K3/34;C08K5/132;C08K5/134;C08K5/18;C08K5/3435;C08K7/06;C08K7/14;C08K7/24;C08L63/02 | Chemistry/Macromolecular chemistry, polymers | 2026-02-06 |  | Cable polymer composite material for wind power blade | The invention relates to the technical field of polymer composite materials, in particular to a cable polymer composite material for a wind turbine blade, which is prepared from the following raw materials in parts by weight: a polymer base material; a reinforcing material; a polymer modified material; a functional additive; a performance modifier; the functional additive is prepared from an anti-ultraviolet agent, an antioxidant, a silane coupling agent and nano titanium dioxide. According to the invention, the epoxy modified polyether-ether-ketone and bisphenol A epoxy resin compounded base material is matched with a continuous glass fiber, carbon fiber chopped strand and nano silicon nitride multi-element reinforcing system, so that the core short board of insufficient mechanical properties of the traditional material is thoroughly solved, and a magnesium hydroxide, aluminum hydroxide, expanded graphite and nano montmorillonite compounded flame-retardant system is also selected, so that the flame-retardant performance of the material is greatly improved. The flame-retardant cable material is high in flame retardance, free of toxic gas release, capable of meeting the environment-friendly requirement, capable of improving the material interface bonding force and long-term service reliability and capable of meeting the requirement for the service life of 20 years or above of wind power blade cables. (national office) | 1. A kind of wind power blade cable polymer composite material, which is characterized by the fact that it is composed of the following weight raw materials: polymer substrate: 45-60 parts; Reinforcements: 25-38 copies; Polymer Modified Materials: 5-9 Parts; Functional additives: 3-6.5 parts, Performance modifiers: 1.2-2.8 parts, Auxiliary functional materials: 4-8 parts; <br> The functional additive is composed of an anti-ultraviolet agent, an antioxidant, a silane coupling agent and a nano-titanium dioxide, the anti-ultraviolet agent: 0.5-1 part, the antioxidant: 0.8-1.5 parts, the silane coupling agent: 0.7-1.2 parts, the nano titanium dioxide: 1-2.8 parts; <br> The anti-ultraviolet agent is composed of 2-hydroxy-4-n-octoxydibenzophenone and bis(2,2,6,6-tetramethylpiperidyl)sebacate ester according to a mass ratio of 1:1.2; <br> The antioxidant is composed of tetra[β-(3,5-di-tert-butyl-4-hydroxyphenyl)propionic acid]pentaerythritol ester and N,N'-bis-(1-naphthalene)-p-phenylenediamine according to a mass ratio of 2:1; <br> The silane coupling agent is γ-aminopropyltriethoxysilane; <br> The particle size of the nano titanium dioxide is 20-50nm. <br>;2. The polymer composite material for wind power blade cables according to claim 1, wherein the polymer substrate is composed of epoxy modified polyether ether ketone and bisphenol A type epoxy resin, the epoxy modified polyether ether ketone: 30-42 parts, and the bisphenol A type epoxy resin: 15-18 parts. <br>;3. The cable polymer composite material for wind power blades according to claim 2, wherein the reinforcing material is composed of continuous glass fiber, carbon fiber chopped filament and nano silicon nitride, the continuous glass fiber: 18-25 parts, the carbon fiber chopped filament: 6-10 parts, and the nano silicon nitride: 1-3 parts. <br>;4. The cable polymer composite material for wind power blades according to claim 3, wherein the polymer modified material is composed of terminal hydroxypolybutadiene and fluorocarbon resin, the terminated hydroxyl polybutadiene: 3-5 parts, and the fluorocarbon resin: 2-4 parts. <br>;5. The cable polymer composite material for wind power blades according to claim 4, wherein the performance modifier is composed of polyether ether ketone wax, polyimide micropowder and titanate coupling agent, the polyether ether ketone wax: 0.5-1 part, the polyimide micropowder: 0.4-0.9 parts, and the titanate coupling agent: 0.3-0.9 parts. <br>;6. The cable polymer composite material for wind turbine blades according to claim 5, wherein the fluorocarbon resin is composed of tetrafluoroethylene, hexafluoropropylene and vinylidene fluoride through a free radical copolymerization reaction, and the mass fraction of fluorine-containing atoms in the main chain ≥ 60%. <br>;7. The cable polymer composite material for wind power blades according to claim 6, wherein the auxiliary functional material is composed of magnesium hydroxide, aluminum hydroxide, and expanded graphite and nano-montmorillonite, the magnesium hydroxide: 1.5-2.5 parts, the aluminum hydroxide: 1-2 parts, the expandable graphite: 0.8-1.5 parts, and the nano-montmorillonite: 0.7-2 parts. <br>;8. A preparation method for cable polymer composites for wind turbine blades applied to any of claims 1~7, wherein the following steps are comprised: <br> S1. Put 30-42 parts of polymer substrate epoxy-modified polyether ether ether ketone and 15-18 parts of bisphenol A-type epoxy resin into a vacuum drying oven, dry at a temperature of 120-140°C for 4-6 hours, and control the moisture content ≤ 0.3%; After surface degreasing treatment, 18-25 parts of continuous glass fiber of reinforced material are dried at a temperature of 80-100 °C for 2-3 hours, 6-10 parts of carbon fiber short shreds are soaked in a silane coupling solution with a concentration of 5% for 30 minutes, and then dried at a temperature of 110 °C for 1.5 hours, and 1-3 parts of nano silicon nitride are crushed to a particle size of ≤ 500 nm by airflow; 3-5 parts of polymer modified material end hydroxypolybutadiene and 2-4 parts of fluorocarbon resin are stored at a constant temperature of 25±3 °C to avoid delamination; <br> S2. Put the dried polymer substrate, treated reinforcement material, functional additive anti-UV agent 0.5-1 part, antioxidant 0.8-1.5 part, silane coupling agent 0.7-1.2 parts, nano titanium dioxide 1-2.8 parts and auxiliary functional material magnesium hydroxide 1.5-2.5 parts, aluminum hydroxide 1-2 parts, intumescent graphite 0.8-1.5 parts, nanomontmorillonite 0.7-2 parts into the high-speed mixer, and mix in three stages: <br> Coarse mixing: rotation speed 300-400r/min, stirring for 5 minutes to eliminate raw material accumulation; <br> Fine mixing: rotation speed 600-800r/min, stirring for 12 minutes, add 3-5 parts of polymer modified material end hydroxypolybutadiene and 2-4 parts of fluorocarbon resin; <br> Homogenization: rotation speed 1200-1500r/min, stirring for 8min, through the detection of online particle size analyzer, to ensure that the particle size of agglomerated particles is ≤ 10μm, and the mixing uniformity is ≥99%; <br> S3. Put 0.5-1 part of the performance modifier polyether ether ketone wax, 0.4-0.9 parts of polyimide micropowder, 0.3-0.9 parts of titanate coupling agent and deionized water into a static mixer according to the mass ratio of 1:5, control the water temperature 25-30°C, stir for 15 minutes to pre-mix into a homogeneous solution; <br> S4. Put the mixed dry powder obtained in step S2 and the liquid performance modifier solution prepared in step S3 into the twin screw extruder according to the ratio of mass ratio 100:8-12, the screw speed is 80-120r/min, and after extrusion, it is water-cooled and granulated to obtain composite particles, with a particle size of 2-4mm; <br> S5. Put the composite material particles into the vacuum injection molding machine, for the wind turbine blade cable sheath molding needs, control the injection molding temperature 240-260°C, injection molding pressure 80-100MPa, holding pressure 60-70MPa, holding pressure 15-20s, mold temperature 80-100°C, naturally cool to room temperature after molding, cooling time 30-40min; <br> S6. Post-treatment and maintenance: put the molded composite products into the ultraviolet aging box, and pre-treat them for 48 hours under the conditions of ultraviolet light intensity 30W/m², temperature 60°C, and humidity 50%; Then transfer to the damp heat curing box, cure under the conditions of temperature 40°C and humidity 90% for 7 days, and monitor the surface condition of the product every day; Finally, low-temperature aging treatment is carried out, kept warm at -40°C for 24 hours, naturally heated to room temperature, and treated after completion; <br> S7. Perform performance testing and packaging of cable polymer composites for wind turbine blades prepared from steps S1 to S6, including tensile strength, flexural modulus, fatigue resistance, UV aging resistance, flame retardant performance, dimensional stability and moisture and heat resistance. <br>;9. The preparation method of cable polymer composites for wind power blades according to claim 8, wherein the extrusion temperature is controlled in stages in step S4: the feeding section is 160-180 °C, the compression section is 200-220 °C, the melting section is 230-250 °C, and the machine head section is 220-230 °C. <br> | http://worldwide.espacenet.com/searchResults?ST=singleline&locale=en_EP&submitted=true&DB=worldwide.espacenet.com&query=CN121471684A
CN121471758A | HEBEI GELLEC NEW ENERGY MAT SCIENCE & TECHNOLOGY CO LTD [CN] | H01M50/431;H01M50/446;H01M50/449;H01M50/403;H01M10/052;C09D123/0869;C09D7/61;C09D7/70 | C09D123/08;C09D7/61;H01M10/052;H01M50/403;H01M50/431;H01M50/446;H01M50/449 | Chemistry/Basic materials chemistry ;Electrical engineering/Electrical machinery, apparatus, energy | 2026-02-06 |  | Lithium battery diaphragm coating and preparation method thereof | The invention relates to the technical field of battery diaphragm coatings, and provides a lithium battery diaphragm coating and a preparation method thereof. The invention relates to a lithium battery diaphragm coating. Slurry of the coating is prepared from the following component raw materials in parts by weight: 10.8 to 30.5 parts of dendritic rod-shaped aluminum oxide, 31.1 to 70.53 parts of water, 4.1 to 38.9 parts of porous spherical zirconium dioxide, 5 to 9 parts of adhesive and 0.1 to 0.5 part of dispersing agent. According to the technical scheme, the problems of poor puncture resistance, high temperature resistance and wettability of the lithium battery diaphragm coating in the related technology are solved. (national office) | 1. A lithium battery separator coating, wherein the slurry of the coating comprises the following weight component raw materials: 10.8~30.5 parts of dendritic rod alumina, 31.1~70.53 parts of water, 4.1~38.9 parts of porous spherical zirconia, 5~9 parts of adhesive, and 0.1~0.5 parts of dispersant. <br>;2. The lithium battery separator coating according to claim 1, wherein the average particle size of the dendritic rod alumina is 400~980nm, and the average particle size of the porous spherical zirconia is 100~600nm. <br>;3. The lithium battery separator coating according to claim 1, wherein the adhesive is acrylate copolymer, and the acrylate copolymer comprises one or two of ethylene-methyl acrylate copolymer and ethylene-ethylene acrylate copolymer. <br>;4. The lithium battery separator coating according to claim 1, wherein the dispersant is ammonium polyacrylate salt, and the ammonium polyacrylate salt comprises one or more of Dispex <sup>® </sup> AA 4040, Dispex <sup>® </sup> AA 4140, and Dispex <sup>® </sup> AA 4141. <br>;5. The lithium battery separator coating according to claim 1, wherein the preparation method of the slurry comprises the following steps: <br> A1. First, mix the dendritic rod alumina, water and dispersant for the first time, then add porous spherical zirconia, and then ultrasonic the second mixture to obtain the mixture. <br> A2. Add adhesive to the mixture, and after the third mixing, obtain the slurry. <br>;6. The lithium battery separator coating according to claim 5, wherein in step A1, the time of the first mixing is 10~20min, the rotation speed of the first mixing is 1500~3100r/min, and the revolutionary speed of the first mixing is 20~50r/min; the time of the second mixing is 10~20min, the rotation speed of the second mixing is 1500~3100r/min, and the revolutionary speed of the second mixing is 20~50r/min; The ultrasound time is 10~20min, and the frequency of the ultrasound is 10~50kHz. <br>;7. The lithium battery separator coating according to claim 5, wherein in step A2, the time of the third mixing is 10~20min, the rotation speed of the third mixing is 1500~3100r/min, the revolutionary speed of the third mixing is 20~50r/min, the vacuum degree of the third mixing is 0.06~0.08kPa, and the frequency of the ultrasonic wave of the third mixing is 3~7kHz. <br>;8. A method for preparing a lithium battery separator coating for preparing a lithium battery separator coating as described in any of claims 1~7, wherein the following steps are included: <br> S1. The base film is impregnated in acrylic aqueous solution, and after irradiation treatment, it is washed and dried to obtain a pre-treated base film. <br> S2. The slurry is coated on the pretreatment base film, and the lithium battery separator coating is obtained after drying. <br>;9. The preparation method of the lithium battery separator coating according to claim 8, wherein in step S1, the concentration of the acrylic aqueous solution is 10wt%~15wt%, the irradiation radiation dose rate is 15~20kGy, and the drying temperature is 60~65°C. <br>;10. The preparation method of the lithium battery separator coating according to claim 8, wherein in step S2, the coating speed is 30~50m/min, the thickness of the coating is 3~4μm, the drying temperature is 50~65°C, and the drying time is 1~3min. <br> | http://worldwide.espacenet.com/searchResults?ST=singleline&locale=en_EP&submitted=true&DB=worldwide.espacenet.com&query=CN121471758A
CN121471763A | HEBEI GELLEC NEW ENERGY MAT SCIENCE & TECHNOLOGY CO LTD [CN] | C09D127/16;C08F214/22;H01M50/426;H01M50/449;H01M10/0525;Y02E60/10 | C09D127/16;C08F214/22;C08F214/28;C08F216/08;C08F220/06;C08F220/14;H01M10/0525;H01M50/426;H01M50/449 | Chemistry/Basic materials chemistry ;Chemistry/Macromolecular chemistry, polymers;Electrical engineering/Electrical machinery, apparatus, energy | 2026-02-06 |  | Pressure-adaptive high-adhesion lithium battery diaphragm coating slurry and preparation method thereof | The invention relates to the technical field of lithium batteries, and provides a pressure-adaptive high-adhesion lithium battery diaphragm coating slurry and a preparation method thereof, and the pressure-adaptive high-adhesion lithium battery diaphragm coating slurry comprises the following components: a hyperbranched self-crosslinking network pressure-sensitive adhesive and a solvent; the hyperbranched self-crosslinking netted pressure-sensitive adhesive is prepared from the following raw materials: fluorine-containing olefin monomers, acrylic acid, methyl methacrylate, allyl alcohol, an initiator and a hyperbranched chain extender. According to the technical scheme, the problems that the adhesion between a battery diaphragm prepared from the lithium battery diaphragm coating slurry and a pole piece is poor and cold pressing adhesion is difficult to realize in the prior art are solved. (national office) | 1. Pressure-adaptive high-adhesion lithium battery separator coating paste, which is characterized by the following components: overbranched self-cross-linking pressure sensitive adhesive and solvent; <br> The overbranched self-interlinked mesh-like pressure-sensitive adhesive comprises the following raw materials: fluoroolefin monomers, acrylic acid, methyl methacrylate, acrylic alcohol, initiator, and hyperbranched chain extender. <br>;2. The pressure-adaptive high-adhesion lithium battery separator coating slurry according to claim 1, wherein the average molecular weight of the overbranched self-cross-linking network pressure-sensitive adhesive is 987650~1087652. <br>;3. The pressure-adaptive high-adhesion lithium battery separator coating slurry according to claim 1, wherein the fluoroolefin monomer comprises vinylidene fluoride and hexafluoropropylene; <br> The initiators include tert-butyl tert-valerate peroxide and/or benzoyl peroxide; <br> The hyperbranched chain extender comprises 1,3,5-trivinylbenzene. <br>;4. The pressure-adaptive high-adhesion lithium battery separator coating slurry according to claim 1, wherein the mass ratio of the overbranched self-cross-linking pressure sensitive adhesive and solvent is 3~5:6~20; <br> The mass ratio of the fluoroolefin monomer, acrylic acid, methyl methacrylate and propylene alcohol is 1.2:0.2:0.3:0.1~0.3; <br> The mass ratio of the fluoroolefin monomer, initiator and hyperbranching chain extender is 1.2:0.08~0.085:0.6~0.7. <br>;5. The pressure-adaptive high-adhesion lithium battery separator coating slurry according to claim 4, wherein the preparation method of the overbranched self-cross-linking pressure-sensitive adhesive comprises the following steps: <br> Fluoroolefin monomers, acrylic acid, methyl methacrylate and propylene alcohol were polymerized under the action of initiators and hyperbranched chain extenders to obtain overbranched self-related-mesh pressure-sensitive adhesives. <br>;6. The pressure-adaptive high-adhesion lithium battery separator coating slurry according to claim 5, wherein the temperature of the polymerization reaction is 60~120°C and the time is 12~16h. <br>;7. The pressure-adaptive high-adhesion lithium battery separator coating slurry according to claim 1, wherein it also includes the following components: carboxymethyl cellulose lithium. <br>;8. The pressure-adaptive high-adhesion lithium battery separator coating slurry according to claim 7, wherein the mass ratio of the overbranched self-cross-linking network pressure-sensitive adhesive and the carboxymethylcellulose lithium is 3~5:0.1~0.2. <br>;9. The pressure-adaptive high-adhesion lithium battery separator coating slurry according to claim 1, wherein it also includes at least one of the following components: a tackifier, an inorganic filler, and a leveling agent. <br>;10. Preparation method of pressure adaptive high adhesion lithium battery separator coating paste for preparing pressure adaptive high adhesion lithium battery separator coating paste as described in any item of claim 1~9, wherein the components of pressure adaptive high adhesion lithium battery separator coating paste are mixed to obtain pressure adaptive high adhesion lithium battery separator coating paste. <br> | http://worldwide.espacenet.com/searchResults?ST=singleline&locale=en_EP&submitted=true&DB=worldwide.espacenet.com&query=CN121471763A
CN121465495A | THE 7TH MEDICAL CENTER OF PLA GENERAL HOSPITAL [--];SHANDONG PROVINCIAL THIRD HOSPITAL [CN] |  | A61B1/04;A61B1/00;A61B1/015;A61B1/045;A61B1/06;A61B1/273;A61B1/31;A61M31/00 | Instruments/Medical technology | 2026-02-06 |  | Image diagnosis and targeted drug delivery self-driven capsule robot and drug delivery method | The invention discloses an image diagnosis and targeted drug delivery self-driven capsule robot and a drug delivery method. Comprising a hollow shell, two end covers arranged in parallel, image acquisition modules, a drug administration hole formed between the image acquisition modules, and two rotating devices, the swing rotor is installed at the outer ends of the two end covers through a rotating device, the electromagnetic coil module is arranged on one side of the swing rotor, the limiting block is arranged on the other side of the swing rotor, and the bionic tail fins are fixed outside extension parts of the two ends of the swing rotor. According to the invention, the intervention of the probe is reduced, the movement of a patient is reduced, the discomfort of the patient is effectively reduced, and non-contact diagnosis and treatment are realized; the bionic tail fin is adopted for swinging propulsion, intervention of parts such as an external probe is reduced, and discomfort of a patient is effectively reduced. (national office) | 1. An image diagnosis and targeted drug delivery self-driven capsule robot, which is characterized by: a hollow shell (8), two end caps (3) arranged in parallel, an image acquisition module (5), a drug delivery hole installed between the image acquisition module (5) (4), two rotating devices (14), a swinging rotor (7) installed at the outer end of two end caps (3) through a rotating device (14), an electromagnetic coil module (6) set on the side of the oscillating rotor (7), the limit block (9) arranged on the other side of the oscillating rotor (7), the bionic tail fin (1), the drug storage device (12), the control system (13) and the power supply module (15) fixed outside the extension part at both ends of the oscillating rotor (7); Wherein, two end caps (3) parallel to each other are fixed at both ends of the hollow shell (8), and the drug delivery tube (11), drug storage device (12), control system (13) and power supply module (15) are installed in the hollow shell (8). Multiple image acquisition modules (5) are installed in the axial center of the outer surface of the hollow shell (8); Multiple image acquisition modules (5) are uniformly arranged along the circumferential direction of the hollow shell; the axes of the two rotating devices (14) are collinear, and the center of the swinging rotor (7) and the hollow shell (8) pass through the axis; The two ends of the oscillating rotor (7) are provided with extensions extending to the edge of the end cap (3), and a permanent magnet (2) is provided at the symmetrical position on the outside of the two extensions, and the two permanent magnets in each oscillating rotor (7) are the same electrodes towards the solenoid coil module (6). Bionic tail fin (1) perpendicular to the oscillating rotor (7) and end cap (3); The solenoid coil module (6) and the limit block (9) located on the opposite side of the oscillating rotor (7) are fixed with the end cap (3), and the position center of the solenoid coil module (6) and the limit block (9) are symmetrical. <br>;2. The image diagnosis and targeted drug delivery self-driving capsule robot according to claim 1, wherein the diameter range of the dosing hole (4) is 1μm~5mm. <br>;3. The image diagnosis and targeted drug delivery self-driving capsule robot according to claim 1, wherein the image acquisition module (5) comprises a wide-angle camera and a supplementary light source. <br>;4. The image diagnosis and targeted drug delivery self-driving capsule robot according to claim 1, wherein the arc covered by the limit block (9) is greater than that of the solenoid coil module (6), which is used to limit the rotation limit position of the swinging rotor (7) and protect the electromagnetic coil module (6) and the swinging rotor (7) at the same time; The two limit blocks (9) are equal in size and the two solenoid coil modules (6) are equal in size. <br>;5. The image diagnosis and targeted drug delivery self-driving capsule robot according to claim 1, wherein the drug storage device (12) is a drug storage box with a squeezing device. <br>;6. The image diagnosis and targeted drug delivery self-driven capsule robot of claim 5, wherein the administration hole (4) is connected by a drug delivery tube (11) and an internal drug storage device (12), and the delivery hole (4) and the drug storage device (12) connected to the same drug storage device (12) form a drug delivery group. <br>;7. The image diagnosis and targeted drug delivery self-driving capsule robot according to claim 6, wherein the control system (13) and the power module (15) are located on both sides of the axial direction of the hollow shell (8), and the control system (13) comprises: a displacement module, a light supplementary module, an interaction module and a drug delivery module, <br> Displacement module: According to the target position, the electromagnetic coil module (6) far away from the target side is called to repeatedly energize and transform the magnetic pole to push the oscillating rotor (7) and the bionic tail fin (1) to swing, so that the present embodiment as a whole peristalizes to push the present embodiment forward, and at the same time continuously collects and calibrates the orientation towards the target through two adjacent image acquisition modules (5); <br> Supplementary light module: sends a signal to the supplementary light source in the image acquisition module (5) to increase the ambient brightness; <br> Interactive module: sends signals to external devices to control the robot; <br> Drug delivery module: sends a signal to the corresponding drug storage device (12) with a squeezing device to squeeze the medicine storage box, thereby squeezing the drug inside from the drug delivery hole (4) to the affected area. <br>;8. The image diagnosis and targeted drug delivery self-driving capsule robot according to claim 7, wherein the control system also comprises: a drug well alignment judgment module, and the corresponding components of each drug delivery group are recorded in the drug administration module and the drug well alignment judgment module in the group; <br> Administration hole alignment judgment module: the orientation of the administration hole (4) corresponding to each drug storage device (12) is stored in the administration hole alignment judgment module, and two adjacent image acquisition modules (5) are also stored, each time the control system sends the drug administration information, first sends a signal to the administration hole (4) alignment judgment module corresponding to the drug storage device (12) that needs to be administered, and then the administration hole alignment judgment module judges the orientation of the corresponding administration hole (4); If it is judged that the dosing hole (4) is facing the target, the dosage signal is sent to the medicine storage box of the drug storage device (12); If the judgment port (4) is not facing the target, the displacement module is called to work until the dispensing hole (4) is adjusted to the target after the delivery hole (4) is oriented towards the target, and the signal is sent to the delivery hole (4) corresponding to the drug storage device (12) to be administered to the judgment module. <br>;9. The drug delivery method of image diagnosis and targeted drug delivery self-driven capsule robot of claim 1, wherein, comprises: <br> activation and start-up; <br> Movement stage: based on the feedback of the image, move by remote control or move autonomously based on the program; <br> Diagnosis stage: Observe the image on the computer or handheld mobile terminal through the camera's return image for diagnosis; <br> Administration stage: The capsule robot is stable in the target area and delivers the drug to the lesion through the drug delivery device. <br> Feedback stage: The operator controls the capsule robot and observes whether the drug is accurately delivered to the designated part through images. <br> Continuous stage: the capsule robot performs the next stage of observation and lesion observation or administration; <br> Recycling stage: The capsule robot naturally excretes the body with the peristalsis of the intestines and carries out recycling treatment. <br>;10. The drug delivery method of the self-driven capsule robot for image diagnosis and targeted drug delivery according to claim 9, wherein based on the diagnostic results of the diagnostic stage, the robot adjusts the position and posture, aligns the corresponding drug well, and discharges the drug. <br> | http://worldwide.espacenet.com/searchResults?ST=singleline&locale=en_EP&submitted=true&DB=worldwide.espacenet.com&query=CN121465495A
CN121481532A | RUICHI NEW ENERGY XUZHOU CO LTD [--] | G06Q10/30;G06F18/214;B07C5/361;B07C2501/0054 | G06Q10/30;B07C5/36;G06F18/214 | Chemistry/Chemical engineering;Electrical engineering/Computer technology;Electrical engineering/IT methods for management | 2026-02-06 |  | Automatic detection system and method for waste lithium battery recovery and storage medium | The invention belongs to the field of waste lithium battery recovery, and relates to a data analysis technology, in particular to an automatic detection system and method for waste lithium battery recovery and a storage medium, specifically comprising a recovery test analysis module, a test data processing module, an automatic detection module and an appearance detection module which are connected in sequence, the test data processing module, the automatic detection module and the appearance detection module are all in communication connection with the database, recovery test data of waste lithium batteries are processed and analyzed to obtain a qualified standard data set and an abnormal standard data set, and therefore the recovery value of a detected object is evaluated; and the waste lithium batteries without recovery value can be screened in advance, so that the yield of a waste lithium battery recovery production line is improved. (national office) | 1. An automatic detection system for waste lithium battery recycling, which is characterized by the following characteristics: a recycling test and analysis module, a test data processing module, an automatic testing module and a appearance inspection module connected in turn; <br> The recycling test analysis module is used for recycling test and analysis of waste lithium batteries: generating a test cycle, marking the waste lithium battery recycled during the test cycle as a test object, obtaining the analysis value of the test object's test parameter CCi FXi before the recycling process, obtaining the recovery rate and impurity content value of the electrode powder of the test object, and marking the test object as a qualified object for recycling or recycling abnormal object through the recovery rate and impurity content value of the electrode powder; <br> The test data processing module is used for processing and analyzing the recycling test data of waste lithium batteries: the analysis value of the test parameter CCi FXi of all recycling qualified objects constitutes the qualified set of the test parameter CCi HGi, and the qualified set HGi is cleaned and processed, and the evaluation critical value of the test parameter CCi is obtained, PGi; <br> The analysis value of the test parameter CCi FXi of all recovered abnormal objects constitutes the abnormal set YCi of the test parameter CCi, and the abnormal set YCi is cleaned to obtain the abnormal threshold value YGi of the test parameter CCi. <br> The automated detection module is used for automatic detection and analysis of waste lithium batteries: when recycling waste lithium batteries, the waste lithium batteries are marked as the test objects, the qualified prediction coefficients of the test objects are obtained, and the recycling value of the detection objects is determined by the qualified prediction coefficients; <br> The appearance inspection module is used for conducting visual inspection analysis of waste lithium batteries. <br>;2. The waste lithium battery recycling automatic detection system according to claim 1, wherein the process of obtaining the analytical value FXi of the test parameter CCi comprises: obtaining the value of the test parameter CCi of the test object before the recycling process and marking it as the test value CSi, i=1, 2,...,n, n is a positive integer, and marking the ratio of the test value CSi to the standard value BZi corresponding to the test parameter CCi as the analytical value FXi of the test parameter CCi. <br>;3. The waste lithium battery recycling automatic detection system according to claim 2, wherein the specific process of marking the test object as a recycling qualified object or recycling an abnormal object comprises: obtaining the electrode powder recovery threshold and impurity content threshold through the database, and comparing the electrode powder recovery rate and impurity content value with the electrode powder recovery threshold and impurity content threshold, respectively: if the electrode powder recovery rate is greater than or equal to the electrode powder recovery threshold and the impurity content value is less than the impurity content threshold, then mark the test object as a qualified object for recovery; Otherwise, mark the test object as recycling the exception object. <br>;4. The waste lithium battery recycling automatic detection system according to claim 3, wherein the specific process of cleaning and treating the qualified set HGi comprises: calculating the variance of the qualified set HGi to obtain the qualified central value HJi of the test parameter CCi, obtaining the qualified central threshold HJid corresponding to the test parameter CCi through the database, The qualified central value HJi of the test parameter CCi is compared with the qualified central threshold HJid: if the qualified central value HJi is greater than or equal to the qualified set threshold HJid, the maximum and minimum values in the qualified set HGi are eliminated, and then the qualified central value HJi is recalculated, and so on until the qualified central value HJi is less than the qualified central threshold HJid; If the qualified set value HJi is less than the qualified set threshold HJid, the minimum value in the qualified set HGi is marked as the evaluation threshold value PGi of the test parameter CCi. <br> The cleaning process of the abnormal set YCi is the same as that of the qualified set HGi, but the abnormal threshold value YGi is the maximum element value selected from the retained exception set YCi. <br>;5. The waste lithium battery recycling automatic detection system according to claim 4, wherein the process of obtaining the qualified prediction coefficient of the test object comprises: obtaining the value of the test parameter CCi of the test object and marking it as the acquisition value CJi, marking the ratio of the acquired value CJi and the standard value BZi corresponding to the test parameter CCi as the detection value JCi of the test parameter CCi, retrieving the qualified standard data set and the abnormal standard data set through the database, The detection value JCi is compared with the evaluation threshold value PGi and the abnormal threshold value YGi, respectively: if the detection value JCi is greater than or equal to the evaluation threshold value PGi, the test parameter CCi of the detection object is marked as a qualified parameter; If the detection value JCi is less than or equal to the abnormal threshold value YGi, the test parameter CCi of the detection object is marked as an abnormal parameter. The ratio of the number of times the test parameter CCi is marked as a qualified parameter to the number of times it is marked as an abnormal parameter is marked as the qualified prediction coefficient of the test object. <br>;6. The waste lithium battery recycling automatic detection system according to claim 5, wherein the specific process of determining the recycling value of the detection object comprises: obtaining a qualified prediction threshold through a database, comparing the qualified prediction coefficient with the qualified prediction threshold: if the qualified prediction coefficient is less than the qualified prediction threshold, it is determined that the detection object does not have recycling value, and an environmental protection treatment signal will be generated and sent to the mobile phone terminal of the management personnel; If the qualification prediction coefficient is greater than or equal to the qualified prediction threshold, the detection object is determined to have recovery value, and the appearance detection signal is generated and sent to the appearance inspection module. <br>;7. The waste lithium battery recycling automatic inspection system according to claim 6, wherein the appearance inspection module is used for visual inspection and analysis of waste lithium batteries: taking an image of the detection object and marking the obtained image as a detection image, enlarging the detection image into a pixel grid image and performing grayscale transformation, retrieving the grayscale image of the lithium battery leaving the factory with the same specification and model as the detection object through the database and marking it as a comparison image, The appearance qualification coefficient of the detection object is obtained by comparing the inspection image with the comparison image, and whether the appearance of the inspection object meets the recycling requirements is determined by the appearance qualification coefficient. <br>;8. An automated detection method for the recycling of waste lithium batteries, wherein an automated detection system for the recycling of waste lithium batteries is applied to any of the claims 1-7, comprising the following steps: <br> Step 1: Conduct recycling test and analysis of waste lithium batteries; <br> Step 2: Process and analyze the recycling test data of waste lithium batteries; <br> Step 3: Automatic detection and analysis of waste lithium batteries; <br> Step 4: Conduct visual inspection and analysis of waste lithium batteries. <br>;9. A computer storage medium on which a computer program is stored, wherein when the program is executed by a processor, the automatic detection method for the recycling of waste lithium batteries of claim 8 is realized. <br> | http://worldwide.espacenet.com/searchResults?ST=singleline&locale=en_EP&submitted=true&DB=worldwide.espacenet.com&query=CN121481532A
CN121481650A | INST ZHANGZHOU TECH [--] | G06Q30/0283;G06Q30/0206;G06Q30/0645;G06Q10/0635 | G06Q30/0283;G06Q10/0635;G06Q30/0201;G06Q30/0645 | Electrical engineering/IT methods for management | 2026-02-06 |  | Lithium battery health state attenuation rate-based lease pricing dynamic adjustment system | The invention relates to the technical field of lithium battery management and lease service intelligent processing, in particular to a lease pricing dynamic adjustment system based on a lithium battery health state attenuation rate. Comprising a value calibration module which analyzes data flow impedance characteristics by using sparse Bayesian learning and determines a value reference; the loss model building module is used for building a damage potential energy surface model and converting the physical parameters into depreciation coordinates; the behavior quantification module is used for calculating a value dissipation gradient vector and a consumption behavior velocity vector; the pricing strategy generation module is used for calculating a pricing adjustment coefficient based on vector coupling and generating a dynamic rate instruction; the transaction and management and control module issues an instruction and adjusts a power limit threshold according to the risk; according to the potential energy-damping principle, physical loss is converted into double constraints of an economic lever and physical current limiting, a user is forced to return to a safe potential energy area, and the service life of assets is prolonged. (national office) | 1. A dynamic adjustment system for rental pricing based on the decay rate of lithium battery health state, which is characterized by: <br> The leased asset data acquisition and value calibration module: for obtaining the operating data flow of the leased lithium battery, the operating data flow is used as the input basis for asset valuation, and the electrochemical impedance spectral characteristics implied in the data stream are analyzed based on the sparse Bayesian learning algorithm, so as to establish the micro value benchmark of the asset in the current lease period; <br> Asset loss model building block: used to establish a damage potential energy surface model for quantifying leasing costs, which maps the physical operating parameters of lithium batteries to asset depreciation dimension coordinates, and defines the health state decay rate as the potential energy dissipated by asset value. <br> User consumption behavior quantification module: for locating the current asset state point in the damage potential energy surface model, calculating the value dissipation gradient vector along the direction of user use behavior, and generating a consumption behavior velocity vector combined with the change rate of user behavior; <br> Dynamic pricing strategy generation module: for calculating the pricing adjustment coefficient for adjusting rental expenses based on the coupling relationship between the value dissipation gradient vector and the consumption behavior velocity vector, and converting the pricing adjustment coefficient into a real-time dynamic rate instruction; <br> Trade execution and risk control module: It is used to issue dynamic rate instructions to the settlement terminal to execute price adjustments, and synchronously adjust the power limit threshold of the battery management system according to the risk judgment results. <br>;2. The rental pricing dynamic adjustment system based on the decay rate of the healthy state of lithium battery according to claim 1, wherein the modules are realized by the following method: <br> S1. Collect the voltage, current and temperature data of lithium batteries during the billing cycle through the leasing management system interface, and construct a low-frequency operation data set for asset evaluation. <br> S2. Input the low-frequency operation dataset into the leased asset data collection and value calibration module, perform feature reconstruction operations, and generate a high-dimensional state matrix reflecting the current physical properties of the asset. <br> S3. Map the high-dimensional state matrix to the preset asset loss model, determine the current asset depreciation state coordinates, and analyze the value dissipation potential energy gradient corresponding to the coordinate point. <br> S4. Based on the time dimension change of current data, quantify the stress intensity exerted by the user on the leased asset, generate the velocity vector of consumption behavior, and calculate the point product of the potential energy gradient with value dissipation as the billing basis. <br> S5. Based on the calculation results of the dot product, the pricing adjustment factor is calculated by using the nonlinear mapping function, and the dynamic rate instruction containing price adjustment information is generated. <br> S6. Send dynamic rate instructions to the user's trading terminal for publicity and settlement, and trigger the power dynamic clamping mechanism of the battery management system according to the risk level in the instruction. <br>;3. The rental pricing dynamic adjustment system based on the decay rate of the healthy state of lithium batteries according to claim 2, wherein the S1 specifically comprises: <br> S11. Configure a data capture unit at the output end of the leased asset, and record the voltage instantaneous value, current instantaneous value and temperature value in real time according to the preset billing sampling frequency. <br> S12. Align the timestamps of the collected transaction base data, and eliminate invalid data frames to ensure the integrity of billing data. <br> S13. Normalize the timestamp-aligned data, eliminate dimensional differences, and construct a standardized low-frequency running dataset for subsequent estimation algorithm calls. <br>;4. The rental pricing dynamic adjustment system based on the decay rate of the healthy state of lithium battery according to claim 3, wherein the S2 specifically comprises: <br> S21. Construct an inverse problem solving model based on sparse Bayesian learning, take the low-frequency operation dataset as the asset observation vector, and take the electrochemical impedance spectral feature as the sparse hidden variable to be accounted for. <br> S22. The correlation vector machine is introduced as a kernel function to perform deconvolution operations on the voltage response and current excitation in the asset observation vector, and the ohmic impedance, charge transfer impedance and diffusion impedance parameters that affect the asset value are inferred. <br> S23. Integrate the above impedance parameters to reconstruct a high-dimensional state matrix that characterizes the microscopic electrochemical reaction rate of the asset. <br>;5. The rental pricing dynamic adjustment system based on the decay rate of the healthy state of lithium battery according to claim 4, wherein the S3 specifically comprises: <br> S31. Establish a three-dimensional coordinate system for asset value evaluation, define the X axis as the discharge depth, the Y axis as the discharge rate, and the Z axis as the healthy state decay rate. <br> S32. Based on the experimental data of the whole life cycle, the attenuation acceleration surface under different combinations of use conditions is fitted as the asset loss model. <br> S33. Analyze the high-dimensional state matrix, extract the current discharge depth value and discharge rate value, project it onto the X-Y plane of the asset loss model, and determine the current asset value state point. <br> S34. Calculate the partial derivative of the current state point along the X and Y axes on the asset loss model, and synthesize the value dissipation potential energy gradient vector of the current position. <br>;6. The rental pricing dynamic adjustment system based on the decay rate of the healthy state of lithium battery according to claim 5, wherein the S4 specifically comprises: <br> S41. Perform first-order difference operation on the current data, obtain the current change rate, and construct a speed vector describing the intensity of user use combined with the rate of change of discharge depth. <br> S42. Calculate the scalar product of the value dissipation potential energy gradient vector and the consumption behavior velocity vector as the dissipative action index; <br> S43. Determine the numerical interval of the dissipation action index: if the indicator is greater than zero, it is determined that the user's behavior is increasing the risk of asset depreciation; If the indicator is less than or equal to zero, the user's behavior is determined to be in the safe zone of asset value. <br>;7. The rental pricing dynamic adjustment system based on the decay rate of the healthy state of lithium battery according to claim 6, wherein the S5 specifically comprises: <br> S51. Define the benchmark lease rate coefficient, and dynamically calculate the rate gain value based on the size of the dissipation action index; <br> S52. If the dissipation action index is greater than the preset asset safety threshold, the difference between the dissipation action index and the asset safety threshold is used as the independent variable of the exponential function to calculate the rate gain value with an exponential growth trend, and the gain value is superimposed on the benchmark lease rate coefficient to generate a pricing adjustment coefficient. <br> S53. If the dissipation action index is less than or equal to the preset asset safety threshold, the benchmark lease rate coefficient shall remain unchanged or the preferential attenuation value shall be calculated according to the preset linear ratio; <br> S54. Map the pricing adjustment coefficient to monetary units and generate dynamic rate instructions containing the current settlement price and future price trend forecast. <br>;8. The rental pricing dynamic adjustment system based on the decay rate of the healthy state of lithium battery according to claim 7, wherein the S6 specifically comprises: <br> S61. Send dynamic rate instructions to the user's display interface through the Internet of Things communication module to refresh the current rental price; <br> S62. Simultaneously analyze the pricing adjustment coefficient, if the coefficient exceeds the preset asset protection threshold, a risk blocking signal will be generated; If the coefficient does not exceed the preset asset protection threshold, the current operating state is maintained. <br> S63. In response to the generated risk blocking signal, the software lock instruction is sent to the underlying control system through the risk blocking mechanism, which dynamically reduces the maximum allowable discharge current threshold of the lithium battery, restricts the user's high-risk use rights, and forces the lease asset trajectory to return to the low-loss area. <br> | http://worldwide.espacenet.com/searchResults?ST=singleline&locale=en_EP&submitted=true&DB=worldwide.espacenet.com&query=CN121481650A
CN121472593A | UNIV GUIZHOU NORMAL [CN] | C22B26/12;C22B7/001;C22B7/006;C22B7/007;H01M10/54;C22B47/00;C22B23/02;C22B23/0407;C22B23/0423;C22B23/043;C22B23/0438;Y02W30/84 | C22B26/12;C22B7/00;C22B23/02;C22B47/00;H01M10/54 | Chemistry/Materials, metallurgy;Electrical engineering/Electrical machinery, apparatus, energy | 2026-02-06 |  | Method for preferentially extracting lithium and recycling valuable metal from retired ternary lithium battery and application | The invention relates to the technical field of retired ternary power battery recovery, and particularly discloses a method for preferentially extracting lithium and recovering valuable metals from a retired ternary lithium battery and application of the method. According to the method, the traditional process is broken through the preferential lithium extraction, and efficient recovery of lithium, Ni, Co and Mn is realized by utilizing'fast-medium-slow 'multi-stage cooperation of a composite reducing agent and accurate adaptation of roasting and leaching parameters, so that the method has the advantages of low cost, high efficiency, low energy consumption and the like, and is suitable for large-scale industrial production. The method is low in energy consumption and environment-friendly, and is applied to resource recycling of the retired ternary lithium battery, and the precursor can be used for reproducing a positive electrode material or used for a catalytic material. (national office) | 1. A method of priority lithium extraction and valuable metal recovery of retired ternary lithium batteries, which is characterized by the following steps: <br> (1) Reduction roasting: the cathode material powder obtained from the treatment of retired ternary lithium batteries is evenly mixed with the reducing precursors, and roasted in an air atmosphere to convert the lithium in the cathode material into water-soluble lithium compounds, and at the same time convert the valuable metals Ni, Co and Mn into a form that can be leached by acid; <br> (2) Lithium extraction by water leaching: mix the roasting products obtained in step (1) with water, perform leaching treatment to achieve selective extraction of lithium, and then carry out solid-liquid separation to obtain lithium-rich leachate and lithium extraction residue; <br> (3) Residue activation: the residue obtained in step (2) is subjected to directional activation; <br> (4) Acid leaching of valuable metals: use leaching agents to acid leaching the residue after activation in step (3), and carry out post-treatment to remove impurities to achieve the recovery of Ni, Co and Mn valuable metals. <br>;2. The method of priority lithium extraction and valuable metal recovery of the retired ternary lithium battery according to claim 1, wherein in step (1), the reducing precursor is a mixture of starch, glucose, activated carbon and graphite; When a mixture is adopted, the mixture is compounded by starch or glucose, activated carbon and graphite according to a mass ratio of (0.2-0.6) :(0.4-1.2) :(0.1-0.4), and the mass ratio of the reducing precursor to the cathode material powder is 0.5~3:1. <br>;3. The method of priority lithium extraction and valuable metal recovery of retired ternary lithium batteries according to claim 1 or 2, wherein in step (1), the roasting procedure is as follows: first heating to 250-350°C at a rate of 5-10 °C/min, then heating to 500-800 °C at a rate of 3-8 °C/min, and holding warm for 20-60 minutes; The air flow rate is 10-100mL/min. <br>;4. The method of priority lithium extraction and valuable metal recovery of the retired ternary lithium battery according to claim 1, wherein in step (2), the process of lithium extraction by water immersion also adds a surfactant, and the surfactant is a nonionic surfactant or anionic surfactant, and the amount is 0.01%-1% of the water quality; The liquid-solid ratio of the lithium extracted by water immersion is 5-30mL/g, the temperature is 15-40°C, and the time is 10-60min. <br>;5. The method of priority lithium extraction and valuable metal recovery of the retired ternary lithium battery according to claim 1, wherein in step (3), the directional activation treatment is washed at 15-60 °C for 5-10 min using a dilute acid solution with a concentration of 0.05-0.1 mol/L. <br>;6. The method of priority lithium extraction and valuable metal recovery of the retired ternary lithium battery according to claim 1, wherein in step (4), the leaching agent is an oxidizing organic acid system, which comprises a first organic acid as the main oxidizing agent and a second organic acid as a complexing agent; The first organic acid is peracetic acid, the second organic acid is a mixed acid of malic acid or tartaric acid and glyoxylic acid, in which malic acid or tartaric acid is mixed with glyoxylic acid in a massage ratio of 1:(1-3), the ratio of the amount of the total substance of the first organic acid and the second organic acid in the leached liquid phase is 1:1 to 5:1, and the concentration of the total amount of organic acid in the leached liquid phase is 0.5-3.0mol/L. <br>;7. The method of priority lithium extraction and valuable metal recovery of the retired ternary lithium battery according to claim 6, wherein in step (4), the specific process of acid leaching of valuable metals is as follows: mixing the activated residue with water first, slowly adding a second organic acid in the state of ultrasonic and stirring, ultrasonic and continuously stirring the reaction for 30 minutes, and then slowly adding the first organic acid, after the reaction is completed, using a sodium hydroxide solution, adjusting the pH to 4-5, and then carrying out solid-liquid separation to obtain a rich content of Ni, Co, Mn oxalate precipitate, the acid leaching process is carried out under ultrasonic assistance and mechanical stirring, the ultrasonic frequency is 20-40kHz, the mechanical stirring speed is 200-500rpm, the liquid-solid ratio of the acid leaching is 5-50mL/g, the temperature is 50-70°C, and the total time is 60-120min; <br> The oxalate precipitation is dissolved with an inorganic acid solution, the acid solution is one of hydrochloric acid, sulfuric acid or nitric acid, the concentration is 0.5-2.0mol/L, the solution liquid-solid ratio is 5-20mL/g, the temperature is 25-60°C, the time is 10-30min, a pure mixed salt solution rich in Ni, Co and Mn is obtained, filtered, the filtrate is retained, and 0.5-2.0mol/L sodium hydroxide solution is slowly added to the filtrate in a stirred state. Adjust the pH to 6-6.5 and filter it twice to obtain a valuable metal leach. <br>;8. The method of preferential lithium extraction and valuable metals from retired ternary lithium batteries according to claim 1, wherein the lithium-rich leachate obtained in step (2) is concentrated and then precipitated with sodium carbonate to prepare battery-grade lithium carbonate; Step (4) The obtained valuable metal leachate was prepared into Ni, Co and Mn ternary precursors by co-precipitation. <br>;9. An application of a method as described in any of claims 1-8 in the resource recycling of retired ternary lithium batteries. <br>;10. The application of claim 9, wherein the recovered Ni, Co, and Mn ternary precursors are used to reprepare lithium-ion battery cathode materials or for the preparation of catalytic materials. <br> | http://worldwide.espacenet.com/searchResults?ST=singleline&locale=en_EP&submitted=true&DB=worldwide.espacenet.com&query=CN121472593A
CN121472757A | ZHEJIANG SHANSHI TECH CO LTD [--] | C23C4/134;C23C4/02;C23C4/10;C23C4/067;C23C4/18;C23C4/11 | C23C4/134;C23C4/02;C23C4/067;C23C4/10;C23C4/11;C23C4/18 | Chemistry/Surface technology, coating | 2026-02-06 |  | Coating preparation process for improving cavitation erosion resistance of axial flow pump blade | The invention relates to a coating preparation process for improving cavitation erosion resistance of an axial flow pump blade, and belongs to the technical field of non-variable-capacity pumps. The process comprises the steps of blade surface pretreatment, coating material preparation, plasma spraying and post-treatment. The pretreatment comprises cleaning, roughening and surface composite texturing treatment to form a textured surface; the coating material is WC-Co composite powder, the content of WC is 82-88 wt%, the content of Co is 12-18 wt%, and nano yttrium oxide is added; a WC-Co bonding bottom layer is formed on the textured surface through plasma spraying; post-treatment comprises heat treatment and preparation of a gradient functional coating, a transition layer is a mixed material of WC-Co and Al2O3-13wt% TiO2, and a surface layer is an Al2O3-13wt% TiO2 ceramic layer. By optimizing material composition, process parameters and structural design, high bonding strength (not lower than 80 MPa), high hardness (not lower than HV1300) and excellent cavitation erosion resistance of the coating and the base body are achieved, the service life of the blade is prolonged, the process is simple, cost is low, and the method is suitable for industrial production. (national office) | 1. A coating preparation process to improve the cavitation resistance of axial flow pump blades, which is characterized by the following steps: <br> Step 1: Pretreatment of the blade surface, including cleaning, coarsening and surface composite texture treatment of the axial pump blade matrix in turn to form a textured surface; <br> Step 2. Preparation of coating material, the coating material is a composite powder of tungsten carbide WC and cobalt Co, in which the WC content is 82-88wt%, and the Co content is 12-18wt%; <br> Step 3: plasma spraying, using a coating material to spray plasma on the surface of the pretreated blade, so that it forms a layer of WC-Co bonding bottom layer on the textured surface; <br> Step 4. Post-treatment, heat treatment of the sprayed WC-Co bond bottom layer, and then the transition layer and surface layer of the composition gradient are prepared sequentially on the WC-Co bond bottom layer by thermal spraying technology, the transition layer is a mixed material of WC-Co and Al <sub>2 </sub> O 3-13wt%TiO <sub>2 </sub> , and the surface layer is Al <sub>2 </sub> O <sub>3-13wt </sub> % TiO <sub>2 </sub> ceramic layers. <br>;2. The coating preparation process for improving the cavitation resistance of axial flow pump blades according to claim 1, wherein in step 1, the roughening treatment in the blade surface pretreatment is sandblasting treatment, the abrasive material used is angular steel sand or alumina sand, the particle size range is 0.4-0.8mm, and the surface roughness of the blade after sandblasting is Ra 4.0-6.0μm; and after sandblasting, the activation step is also included, and 10-15% is adopted The hydrochloric acid solution chemically activates the coarsened surface for 3-8 minutes. <br>;3. The coating preparation process for improving the cavitation resistance of axial flow pump blades according to claim 1, wherein in step 1, the surface composite texture treatment step is as follows: in the cavitation-prone area of the axial flow pump blade matrix, a micron-level pit array is prepared by laser processing, and an interconnected micro-groove network is processed between the pit arrays. <br>;4. The coating preparation process for improving the cavitation resistance of axial flow pump blades according to claim 1, wherein the pit diameter of the micron-level pit array is 50-150μm, the depth is 30-80μm, and the center spacing of the pit is 1.5-3 times the diameter of the pit; the width of the micro-groove is 30-80μm and the depth is 20-60μm. <br>;5. The coating preparation process for improving the cavitation resistance of axial flow pump blades according to claim 1, wherein the composite powder particle size of the coating material is 20-40μm, and the composite powder is doped with nano-yttrium oxide particles accounting for 1-3% of the total weight of the composite powder, and the particle size of the nano-yttrium oxide is 30-80nm. <br>;6. The coating preparation process for improving the cavitation resistance of axial flow pump blades according to claim 1, wherein in step 4, the preparation of the gradient functional coating adopts a composite spraying process: the transition layer is prepared by atmospheric plasma spraying, and the power is 40-50 kW; The surface layer is prepared by supersonic plasma spraying with a power of 60-80 kW. <br>;7. The coating preparation process for improving the cavitation resistance of axial flow pump blades according to claim 1, wherein in step 4, during the preparation of the transition layer, WC-Co powder and Al2O3-13wt% <sub>TiO2 </sub> powder are synchronously conveyed through a double powder feeder system, and the powder feeding rate ratio of the two powders is controlled to change linearly from 100:0 to 0 :100, thus achieving a continuous gradient change in composition. <br>;8. The coating preparation process for improving the cavitation resistance of axial flow pump blades according to claim 1, wherein the thickness of the coating prepared by the process is 250-400μm, the bonding strength of the coating with the blade matrix is not less than 80MPa, and the average microhardness of the coating is not less than HV1300. <br>;9. The coating preparation process for improving the cavitation resistance of axial flow pump blades according to claim 1, wherein after the post-treatment of step 4, a mechanical polishing step is also included to reduce the surface roughness of the coating Ra to 0.4-0.8μm. <br>;10. A method for repairing the axial flow pump blades of claims 1-8, wherein comprising: cleaning and detecting the cavitation area of the failed blade; Turning of the area that allows for repair to create a new surface to be treated; Subsequently, the composite texture and gradient coating are reprepared on the surface to be treated by the process of claims 1-9. <br> | http://worldwide.espacenet.com/searchResults?ST=singleline&locale=en_EP&submitted=true&DB=worldwide.espacenet.com&query=CN121472757A
CN121465981A | HEBEI WEIZHAN MEDICAL TECH CO LTD [--] | C08J3/075;A61K9/06;A61K47/10;A61K47/02;A61K47/14;A61K31/192;A61P29/00;A61M5/178;A61M5/31;A61M5/32;C08J2371/02;C08J2471/02;C08K2003/2206;C08K2201/011 | A61K9/06;A61K31/192;A61K47/02;A61K47/10;A61K47/14;A61M5/178;A61M5/31;A61M5/32;A61P29/00;C08J3/075;C08K3/22;C08L71/02 | Chemistry/Macromolecular chemistry, polymers;Chemistry/Pharmaceuticals;Instruments/Medical technology;Mechanical engineering/Other special machines | 2026-02-06 |  | Biodegradable drug-loaded gel and drug delivery instrument thereof | The invention relates to the technical field of high polymer materials, in particular to biodegradable drug-loaded gel and a drug delivery instrument thereof, and the biodegradable drug-loaded gel comprises polyethylene glycol, an ethylene oxide-propylene oxide copolymer, a polyethylene glycol acrylate polymer, calcium hydroxide and the balance of water; according to the drug-loaded gel, crosslinking of a polyethylene glycol acrylate polymer and a polyethylene glycol/ethylene oxide-propylene oxide copolymer base matrix is initiated by ultraviolet light to form temperature-responsive gel; through collaborative innovation of the components and the process, the problems that existing drug-loaded gel is insufficient in mechanical property, not synchronous in degradation and drug release, poor in biocompatibility and the like are successfully solved. The prepared gel not only has a proper swelling rate and a controllable degradation rate, but also can realize long-acting stable release of drugs, and has significant application value in medical scenes such as wound repair and local chemotherapy. (national office) | 1. A biodegradable drug-loaded gel, which is characterized by the fact that the composition includes polyethylene glycol 10%-40%, ethylene oxide-propylene oxide copolymer 5%-40%, polyethylene glycol acrylate polymer 1%-15%, calcium hydroxide 0.05%-2% and residual water; <br> The drug-loaded gel initiates the polyethylene glycol acrylate polymer to form a temperature-responsive gel through ultraviolet light initiated by cross-linking with the polyethylene glycol/ethylene oxide-propylene oxide copolymer base matrix. <br>;2. The biodegradable drug-loading gel according to claim 1, wherein the molecular weight of the polyethylene glycol is 3000-8000Da, and the substitution rate of the hydroxyl group at the end of the molecular chain is ≥ 90%. <br>;3. The biodegradable drug carrier gel according to claim 1, wherein the molar ratio of the ethylene oxide unit to the propylene oxide unit in the ethylene oxide-propylene oxide copolymer is 1-3:1, and the average molecular weight is 5000-15000Da. <br>;4. The biodegradable drug-loading gel according to claim 1, wherein the average molecular weight of the polyethylene glycol acrylate polymer is 5000-50000Da, and the substitution degree of the acrylate group in the molecular chain is 80%-100%, based on the total number of hydroxyl groups in the polyethylene glycol repeating unit. <br>;5. The biodegradable drug-loading gel according to claim 1, wherein, the preparation method of the biodegradable drug-loading gel comprises the following steps: <br> (1) Matrix preparation: add polyethylene glycol, ethylene oxide-propylene oxide copolymer to deionized water, stir at a speed of 300-500r/min at 25-40°C for 30-40min until completely dissolved, and obtain matrix solution; <br> (2) Pre-gel preparation: add polyethylene glycol acrylate polymer and nano-scale calcium hydroxide to the matrix solution, stir for 20-25 minutes, and then disperse with 400-600W ultrasonic power for 10-20 minutes to obtain a homogeneous pre-gel solution; <br> (3) Molding: pour the pre-gel liquid into the mold, place it under the ultraviolet lamp, irradiate for 20-30 minutes to complete the cross-linking, and obtain a biodegradable drug-loaded gel after demolding. <br>;6. The biodegradable drug-loading gel according to claim 1, wherein the wavelength of the ultraviolet lamp is 365-405nm and the intensity is 10-20mW/ <sup>cm2 </sup> . <br>;7. The biodegradable drug-loading gel and its drug delivery device according to claim 1, wherein, comprise: an injection needle, a sealing cap, a syringe; <br> the sealing cap is set on the top of the syringe, and after the sealing cap is removed, the injection needle can be installed to the top of the syringe; <br> The syringe lumen is used to load the biodegradable drug loading gel. <br> | http://worldwide.espacenet.com/searchResults?ST=singleline&locale=en_EP&submitted=true&DB=worldwide.espacenet.com&query=CN121465981A
CN121465998A | ADIYA BIO CO LTD [--] | A61K9/10;A61K9/0048;A61K31/58;A61K31/573;A61K47/14;A61K47/6929;A61K9/0051;A61P27/02;A61P27/10;A61K47/542;A61K47/544;A61K47/643;A61K47/60;A61K47/645;A61K47/61;A61K47/6923;A61K47/6905;A61K47/65;A61K47/6951;A61K47/6949 | A61K9/10;A61K31/573;A61K31/58;A61K47/14;A61K47/69;A61P27/02;A61P27/10 | Chemistry/Pharmaceuticals | 2026-02-06 |  | Extended release drug delivery systems for ocular drugs and methods of use | The invention relates to extended release drug delivery systems for ophthalmic drugs and methods of use. Described herein are therapeutic compositions and methods of use for delivering a plurality of pharmaceutical substances within and around an eye, the therapeutic compositions comprising: a pharmaceutical substance that non-covalently interacts with one or more complexing agent particles to form pharmaceutical substance-complex particles mixed within a hydrophobic dispersion medium, the present invention relates to a multi-phase colloidal suspension that collectively forms a stable multi-phase colloidal suspension that is useful as a prolonged release drug delivery system for ocular drug delivery. Formulations of a drug substance in a multiphase colloidal suspension can be administered within the ocular nitrile and around the eye to produce sustained release of the drug substance within the ocular tissue at therapeutic levels for one or more months without the need for re-treatment. (national office) | 1. A multiphase colloidal suspension composition, comprising a corticosteroid drug substance mixed in a dispersed medium and one or more complexing agents, so that the corticosteroid drug substance has a release profile of one or more release stages of the corticosteroid drug substance into the extracellular environment, wherein one or more complexing agents are formulated as irregularly shaped particles, and the irregularly shaped particles are transmitted through non-covalent particles with the corticosteroid drug substance, reversibly bind to form corticosteroid drug substance-complex particles, and one or more of the complexing agents described in it include magnesium stearate and tocopherol compounds or calcium stearate and tocopherol compounds; The corticosteroid drug substance is fluocinolone acetate, dexamethasone and dexamethasone phosphate or any of their salts; Further, the dispersion medium is the fatty acid methyl ester. <br>;2. The composition of claim 1, wherein one or more complexing agents comprise magnesium stearate and tocopherol compounds. <br>;3. The composition of claim 1, wherein the dispersion medium comprises methyl dodecanoate. <br>;4. The composition of claim 1, wherein the multiphase colloidal suspension composition is formulated as a flowable injectable material and/or mass injection implant, which is configured for direct injection in and around the eye. <br>;5. The composition of claim 1, wherein the multiphase colloidal suspension composition is prepared as a tube implant for injection in and around the eye through a syringe needle between No. 20 and No. 30. <br>;6. The composition of claim 1, wherein the multiphase colloidal suspension composition is configured as a hollow tube, and the hollow tube comprises one or more open ends, and the open end limits the surface erosion of the multiphase colloidal suspension composition to the exposed surface area of the open end of the hollow tube. <br>;7. The composition of claim 6, wherein the tube comprising a biodegradable polymer. <br>;8. The composition of claim 7, wherein the tube contains polylactic acid-co-glycolic acid PLGA. <br>;9. The composition of claim 1, wherein the corticosteroid drug substance is fluocinol acetate or its salt. <br>;10. A multiphase colloidal suspension composition, the composition comprising: <br> a corticosteroid drug substance or a salt thereof and one or more complexing agents mixed in a dispersed medium, such that the corticosteroid drug substance has a release profile with one or more drug release stages, wherein one or more complexing agents are formulated as irregularly shaped particles, and the irregularly shaped particles form corticosteroid drug substance-complex particles by non-covalent, reversible bonding with the corticosteroid drug substance, and one or more of the complexing agents described therein include magnesium stearate and α-tocopherol; <br> The corticosteroid drug substance is fluocinolone acetate, dexamethasone and dexamethasone phosphate or any of their salts; Further, the dispersion medium wherein is methyl laurate. <br>;11. The composition of claim 10, wherein the multiphase colloidal suspension composition is formulated as a flowable injectable material and/or mass injection implant, which is configured for direct injection in and around the eye. <br>;12. The composition of claim 10, wherein the multiphase colloidal suspension composition is prepared as a tube implant for injection in and around the eye through a syringe needle between No. 20 and No. 30. <br>;13. The composition of claim 10, wherein the multiphase colloidal suspension composition is configured as a hollow tube, and the hollow tube comprises one or more open ends, and the open end limits the surface erosion of the multiphase colloidal suspension composition to the exposed surface area of the open end of the hollow tube. <br>;14. The composition of claim 13, wherein the tube contains a biodegradable polymer. <br>;15. The composition of claim 14, wherein the tube comprising polylactic acid-co-glycolic acid PLGA. <br>;16. The composition of claim 10, wherein the corticosteroid drug substance is fluocinol acetate or its salt. <br> | http://worldwide.espacenet.com/searchResults?ST=singleline&locale=en_EP&submitted=true&DB=worldwide.espacenet.com&query=CN121465998A
CN121466038A | SURMODICS INC [US] | A61K9/7023;A61K47/34;A61K47/60;A61K47/64;A61K45/00;A61K31/337;A61K31/436;A61K31/395;A61P35/00;A61P9/12;A61L2300/608;A61L2300/63;A61L2420/08;A61L29/16;A61L29/085;A61L31/10;A61L31/16;A61L27/34;A61L2300/416;A61L27/54;A61K9/7007;A61L2420/02;A61K47/32 | A61K9/70;A61K31/337;A61K31/395;A61K31/436;A61K45/00;A61K47/34;A61K47/60;A61K47/64;A61P9/12;A61P35/00 | Chemistry/Pharmaceuticals | 2026-02-06 |  | Drug delivery device and method of manufacturing medical device | The invention relates to a drug delivery device and a method of manufacturing a medical device. The present invention provides a drug delivery device, the drug delivery device comprising: a matrix comprising a hydrophilic polyether block amide copolymer, the hydrophilic polyether block amide copolymer comprising PEG; a coating comprising a layer of therapeutic agent forming an outer surface of at least a portion of the drug delivery device, the layer of therapeutic agent contacting the hydrophilic surface of the matrix and comprising a particulate hydrophobic therapeutic agent and a cationic agent. Additional drug delivery devices and methods of making medical devices are also provided. (national office) | 1. A drug delivery device, including: <br> matrix, the matrix comprises a hydrophilic polyether block amide copolymer, and the hydrophilic polyether block amide copolymer comprises PEG; <br> coating, the coating comprises: <br> The therapeutic agent layer forming at least a portion of the outer surface of the drug delivery device, the therapeutic agent layer in contact with the hydrophilic surface of the matrix, and the therapeutic agent layer comprises: <br> Granular hydrophobic therapeutic agents; and <br> Cationic agent. <br>;2. The drug delivery device according to claim 1, wherein the hydrophilic polyether block amide copolymer has a water contact angle of less than or equal to 60 degrees. <br>;3. The drug delivery device according to claim 1, wherein the hydrophilic polyether block amide copolymer comprising a water absorption rate greater than 1.0% at equilibrium at 20 degrees Celsius and 50% relative humidity (ISO 62). <br>;4. The drug delivery device according to claim 1, wherein the hydrophilic polyether block amide copolymer contains a water absorption rate of 1.4% or greater at equilibration at 20 degrees Celsius and 50% relative humidity (ISO 62). <br>;5. The drug delivery device of claim 1, wherein the granular hydrophobic therapeutic agent and the cationic agent form coated therapeutic agent particles. <br>;6. The drug delivery device of claim 1, wherein the cationic agent is freely selected and composed of the following groups: cationic lipids, neutral lipids with cationic groups, and cationic polymers. <br>;7. The drug delivery device of claim 1, wherein the cationic agent selects a group composed of the following items: polyethyleneimine and DOTAP. <br>;8. A drug delivery device, the drug delivery device comprises <br> substrate; <br> coating, the coating comprises: <br> A therapeutic agent layer forming the outer surface of at least a part of the drug delivery device, the therapeutic agent layer touching the surface of the matrix, and the therapeutic agent layer comprising: <br> Granular hydrophobic therapeutic agents; and <br> cationic agent, <br> wherein, the drug delivery device does not have a base coating. <br>;9. A method for manufacturing medical devices, the method comprises: <br> depositing a therapeutic agent layer onto at least a part of the medical device, the medical device comprising a matrix comprising a hydrophilic polyether block amide copolymer, and the hydrophilic polyether block amide copolymer comprising PEG; The therapeutic agent layer is brought into contact with the surface of the matrix, which comprises: <br> Granular hydrophobic therapeutic agents; and <br> Cationic agent. <br>;10. The method of claim 9, wherein the hydrophilic polyether block amide copolymer has a water contact angle of less than or equal to 80 degrees. <br>;11. The method of claim 9, wherein the hydrophilic polyether block amide copolymer comprises a water absorption rate greater than 1.0% at equilibrium at 20 degrees Celsius and 50% relative humidity (ISO 62). <br>;12. The method of claim 9, wherein a solvent that is not absorbed into the hydrophilic polyether block amide copolymer is used to deposit the therapeutic agent layer. <br>;13. The method of claim 9, wherein the medical device does not have a base coating. <br> | http://worldwide.espacenet.com/searchResults?ST=singleline&locale=en_EP&submitted=true&DB=worldwide.espacenet.com&query=CN121466038A
CN121483287A | SPIC HUBEI ELECTRIC POWER CO LTD [--];SPIC DIGITAL TECH CO LTD [--];STATE POWER INVEST GROUP HUBEI ELECTRIC POWER CO LTD WIND POWER BRANCH [--];STATE NUCLEAR POWER INFORMATION TECH COMPANY LTD [--] | G10L25/51;G10L25/18;G10L21/0208;G10L21/0216;G10L21/0224;G10L21/0232;H04L12/10;H04L12/02;G08B21/187;G10L2021/02166;Y02E10/72 | G10L25/51;G08B21/18;G10L21/0208;G10L21/0216;G10L21/0224;G10L21/0232;G10L25/18;H04L12/02;H04L12/10 | Electrical engineering/Computer technology;Electrical engineering/Digital communication;Instruments/Control | 2026-02-06 |  | Dynamic noise reduction intelligent blade voiceprint monitoring method and device based on time-frequency mask | The invention discloses a dynamic noise reduction intelligent blade voiceprint monitoring method and device based on a time-frequency mask, and belongs to the technical field of state monitoring of wind power generation equipment, and the method comprises the steps: collecting an original voiceprint signal of a fan blade; obtaining a wind noise sample in a historical fault-free state and constructing a wind field environment noise feature matrix; based on the wind field environment noise feature matrix, time-frequency mask calculation and noise reduction are carried out on the original voiceprint signal by adopting a Wiener filtering algorithm; calculating a leaf defect coefficient based on the time-frequency mask and the healthy leaf reference energy spectrum; judging a blade fault type based on the blade defect coefficient; and when the fault is judged to occur, an event reporting mechanism is triggered, and fault event information is pushed to a monitoring platform. According to the invention, blade voiceprint features can be extracted in real time and early warning can be triggered, so that real-time, accurate and non-contact monitoring of faults such as fan blade cracking and icing can be realized; and the original structure of the blade does not need to be changed, installation is convenient, cost is low, and the blade can be suitable for wind field deployment and is high in applicability. (national office) | 1. Intelligent blade voiceprint monitoring method based on dynamic noise reduction based on time-frequency mask, which is characterized by: <br> Collect the original voiceprint signal of the fan blades; <br> The wind noise samples in the historical trouble-free state are obtained, and the environmental noise characteristic matrix of the wind farm is constructed. <br> Based on the wind field environmental noise characteristic matrix, the Wiener filtering algorithm is used to calculate the time-frequency mask of the original voiceprint signal and reduce the noise. <br> The leaf defect coefficient is calculated based on the time-frequency mask and the reference energy spectrum of healthy leaves. <br> The blade fault type is judged based on the blade defect coefficient. When a fault is determined, the event reporting mechanism is triggered to push the fault event information to the monitoring platform. <br>;2. The dynamic noise reduction intelligent blade voiceprint monitoring method based on time-frequency mask of claim 1, wherein the wind farm environmental noise characteristic matrix is specifically represented as: <br> <br> where represents the time series signal of the wind noise sample in the first historical fault-free state; represents a short-time Fourier transform; Represents the frequency component of the original voiceprint signal; indicates the time window; represents the index of wind noise samples; Represents the total number of wind noise samples. <br>;3. The time-frequency mask-based intelligent blade voiceprint monitoring method of claim 1, wherein the time-frequency mask calculation of the original voiceprint signal is calculated by using a Wiener filtering algorithm, specifically represented as: <br> <br> where represents the short-time Fourier transform result of the original voiceprint signal; represents the regulating factor of the wind power scene; represents the environmental noise characteristic matrix of the wind farm; Represents the frequency component of the original voiceprint signal; Indicates a time window. <br>;4. The dynamic noise reduction intelligent blade voiceprint monitoring method based on time-frequency mask of claim 1, wherein the blade defect coefficient is specifically expressed as: <br> <br> where the sum represents the characteristic frequency band of leaf cracks; represents the time-frequency mask; represents the short-time Fourier transform of the original voiceprint signal; represents the baseline energy spectrum of healthy leaves; Represents the frequency component; Indicates a time window. <br>;5. The intelligent blade voiceprint monitoring method based on time-frequency mask of claim 4, wherein the blade crack characteristic frequency band is as follows . <br>;6. The intelligent blade voiceprint monitoring method based on time-frequency mask of claim 1, wherein the blade fault type is judged based on the blade defect coefficient, specifically: <br> If the blade defect coefficient continues to be greater than the set threshold during the set period, it is judged as an ice covering fault. <br> If the blade defect coefficient has a harmonic peak in a specific frequency band, it is judged as a crack fault. <br>;7. Dynamic noise reduction intelligent blade voiceprint monitoring device based on time-frequency mask, which is characterized by: sound sensitive unit, signal processing module, dynamic noise reduction module and communication component; Among them, the sound-sensitive unit includes a high-precision microphone array to collect the original voiceprint signal of the fan blades; The signal processing module is used to process the collected voiceprint signals, construct the environmental noise characteristic matrix of the wind field and calculate the blade defect coefficient. Dynamic noise reduction module for time-frequency mask calculation and noise reduction processing; The fault alarm module is used to determine the fault type and trigger the event reporting mechanism to push the fault event information to the monitoring platform. The communication component supports POE power supply and data transmission for communication with the monitoring platform. <br>;8. The dynamic noise reduction intelligent blade voiceprint monitoring device based on time and frequency mask of claim 7, wherein the frequency response range of the high-precision microphone array is . <br>;9. A computer-readable storage medium on which a computer program is stored, wherein the procedure in the time-frequency mask-based dynamic noise reduction intelligent blade voiceprint monitoring method described in claims 1-6 is implemented when the program is executed by the processor. <br>;10. A computer device, including a memory, a processor, and a computer program stored on the memory and can run on the processor, wherein the processor implements the steps in the time-frequency mask-based dynamic noise reduction intelligent blade voiceprint monitoring method as described in any of the claims 1-6. <br> | http://worldwide.espacenet.com/searchResults?ST=singleline&locale=en_EP&submitted=true&DB=worldwide.espacenet.com&query=CN121483287A
CN121483963A | UNIV JIANGXI SCI & TECHNOLOGY [--];GUANGDONG FINE YUAN SCIENCE TECH CO LTD [--] | H01M4/0404;H01M4/661;Y02E60/10 | H01M4/04;H01M4/66 | Electrical engineering/Electrical machinery, apparatus, energy | 2026-02-06 |  | Lithium battery negative electrode current collector with high stability and long cycle life and preparation process of lithium battery negative electrode current collector | The invention relates to the technical field of lithium battery negative electrodes, in particular to a lithium battery negative electrode current collector with high stability and long cycle life and a preparation process thereof. The invention relates to a preparation process of a lithium battery negative electrode current collector with high stability and long cycle life. The preparation process comprises the steps of electrolyte preparation, crude foil electrolysis and anti-oxidation treatment, and lithium battery negative electrode current collector preparation. By precisely regulating and controlling the composition of the electrolyte additive and the optimal ratio of the components, the additive is promoted to generate a remarkable synergistic effect in an electrolyte system. The prepared copper foil has the performance of high tensile strength and low roughness, the normal-temperature tensile strength is larger than or equal to 720 MPa, meanwhile, Rz is smaller than or equal to 1.0 micrometer, Ra is smaller than or equal to 0.2 micrometer, the high tensile strength is still kept after the copper foil is heated for about 15 minutes at the temperature of 140 DEG C or above, the tensile strength is larger than or equal to 700 MPa, the decay rate is smaller than or equal to 5%, and the defects that the tensile strength is reduced due to self-annealing of the copper foil at the high temperature, and the service life is prolonged are overcome. And when the prepared lithium battery negative electrode is applied to the production of a lithium ion battery, the service life of the lithium ion battery can be greatly prolonged. (national office) | 1. The preparation process of lithium battery anode current collector with high stability and long cycle life, which is characterized by: <br> S1: Preparation of electrolyte; <br> When the temperature of the magnetic stirrer is 20-60 °C, add copper sulfate pentahydrate to the deionized water, then add sulfuric acid solution and hydrochloric acid solution, stir and mix, then add additive A, additive B, additive C and additive D, continue to stir for 5-30 minutes, add deionized water again to set the volume to 1L, and obtain electrolyte after mixing; <br> Among them, additive A is sulfate-containing compounds with a content of 1-100ppm per liter of electrolyte, additive B is cellulose ether compounds with a content of 1-50ppm, additive C is polymer glue with a content of 1-50ppm, and additive D is a metal salt compound with a content of 1-150ppm. <br> S2: Raw foil electrolysis and anti-oxidation treatment; <br> The electrolyte is put into the electrolyzer, the titanium plate is used as the cathode, the iridium-coated titanium plate is used as the anode, and the copper foil is deposited by direct current, and the copper foil is treated with anti-oxidation and set aside. <br> S3: Preparation of lithium battery anode current collector; <br> A slurry with a solid content of 50-60% is prepared by graphite, conductive carbon black, polyvinylidene fluoride and N-methylpyrrolidone, and the slurry is coated with anti-oxidation treated copper foil with a scraper and vacuum dried to obtain the lithium battery anode current collector. <br>;2. The preparation process of a lithium battery anode current collector with a high stability and long cycle life according to claim 1, wherein S1: preparation of electrolyte, specifically comprising the following steps: <br> S1.1: When the temperature of the magnetic stirrer is 20-60°C, add 80-400g of copper sulfate pentahydrate to 500-800mL of deionized water, and then add 20-140mL of sulfuric acid solution and 20-100μL hydrochloric acid solution at 200-300r/min, stir and mix for 20-30min to obtain the mixed solution; <br> S1.2: Then add additive A, additive B, additive C and additive D to the mixed solution, continue to stir for 5-30 minutes, add deionized water again to set the volume to 1L, and obtain the electrolyte after mixing; <br> Among them, additive A is a sulfur sulfate compound with a content of 50-90ppm per liter of electrolyte, additive B is a cellulose ether compound with a content of 4-13ppm, additive C is a polymer glue with a content of 20-50ppm, and additive D is a metal salt compound with a content of 38-135ppm. <br>;3. The preparation process of a lithium battery anode current collector with a high stable and long cycle life according to claim 1, wherein additive A sulfate compounds in step S1.2 are specifically sodium polydisulfide dipropane sulfonate, sodium 3-mercapto-1-propane sulfonate, sodium N,N-dimethylpropane sulfonate, sodium 3-(phenpropionazole-2-mercapto)propane sulfonate, sodium 3-sulfo-isothiourea propane sulfonate compound, sodium mercaptoimidazole propane sulfonate, sodium thiazoline dithiopropane sulfonate, 2- Sodium mercapto-5 benzimidazole sulfonate dihydrate, sodium alcohol mercaptopropane sulfonate, sodium 1-propane sulfonate, sodium 2-propane sulfonate, sodium 3-(N-morpholine)propane sulfonate, N-(2-hydroxyethyl)piperazine-N-(sodium 3-propane sulfonate), sodium 2-(N-morpholine)ethane sulfonate, and sodium propyl sulfonate. <br>;4. The preparation process of a lithium battery anode current collector with a high stable and long cycle life according to claim 2, wherein the additive B cellulose ether compound in step S1.2 is specifically hydroxyethylcellulose, methylcellulose, ethylcellulose, hydroxypropylcellulose, hydroxypropyl methylcellulose, carboxymethylcellulose, hydroxyethylmethylcellulose, carboxymethyl hydroxyethylcellulose and hydroxypropylcarboxymethylcellulose. <br>;5. The preparation process of a lithium battery anode current collector with a high stable and long cycle life according to claim 2, wherein the additive C polymer glue in step S1.2 is specifically one or more of collagen, gelatin, isinglass, bone glue, pectin and guar gum. <br>;6. The preparation process of a lithium battery anode current collector with a high stable and long cycle life according to claim 2, wherein the additive D metal salt compound in step S1.2 is specifically lanthanum sulfate, cerium sulfate, magnesium sulfate, zinc sulfate, nickel sulfate, cobalt sulfate, tin sulfate, barium sulfate, ferrous sulfate, silver sulfate, neodymium sulfate, yttrium sulfate, europium sulfate, samarium sulfate, terbium sulfate and scandium sulfate. <br>;7. The preparation process of a lithium battery anode current collector with a high stability and long cycle life according to claim 1, wherein: S2: raw foil electrolysis and anti-oxidation treatment, specifically comprising the following steps: <br> S2.1: Add the electrolyte to the electrolyzer, use the titanium plate as the cathode, the iridium-coated titanium plate as the anode, the electrodeposition temperature is set at 20-60°C, the conveying flow rate is 15-60L/min, the electroplating time is 20-400s, and the electrolysis is carried out at a current density of 10-60A/dm <sup>2 </sup> to obtain copper foil; <br> S2.2: Soak the copper foil in a dilution of 0.1-5g/L of nitrogenous heterocyclic organic matter for 30-60s to obtain lithium battery copper foil. <br>;8. The preparation process of a lithium battery anode current collector with a high stable and long cycle life according to claim 7, wherein the nitrogenous heterocyclic organic matter in step S2.2 is specifically 1,2,3-triazole, 5-chlorobbenzotriazole, 5-methylbenzotriazole, 1-methyl-1,2,3-triazole, 1-hydroxy-7-azobenzotriazole, 1,2,4-triazole-3-carboxylate, 1-ethyl-1H-1,2,3-triazole, 3- Amino-5-mercapto-1,2,4-triazole, 3-mercapto-5-methyl-1,2,4-triazole, 1-chlorobenzotriazole, 2-(trimethylsilyl)-1,2,3-triazole, 2H-1,2,3-triazole-4-carboxylate, 1-Tos-1,2,3-triazole, 2-(1-benzotriazole)acetic acid, 3-(2-benzotriazole)-4-hydroxy-5-tert-butylphenylpropionic acid, 4-(4H-1,2,4-triazole-4-yl)- 4H-1,2,4-triazole and 5,6-dibromobenzotriazole or one or more. <br>;9. The preparation process of a lithium battery anode current collector with a high stable and long cycle life according to claim 1, wherein: S3: preparation of a lithium battery anode current collector, specifically comprising the following steps: <br> S3.1: Mix graphite, conductive carbon black and polyvinylidene fluoride in a ratio of 8-9:1:1, and then add N-methylpyrrolidone to make the solid content 50-60%, stir and mix at 200-230r/min for 8-10h to obtain the slurry; <br> S3.2: Coated the slurry on the lithium battery copper foil with a scraper, and then put it into a vacuum oven to dry for 12-14h to obtain the lithium battery anode current collector. <br>;10. A lithium battery anode current collector with high stability and long cycle life, wherein it is prepared by the preparation process of a lithium battery anode current collector with a high stable and long cycle life described in any of claims 1-9. <br> | http://worldwide.espacenet.com/searchResults?ST=singleline&locale=en_EP&submitted=true&DB=worldwide.espacenet.com&query=CN121483963A
CN121483967A | SAMSUNG SDI CO LTD [KR];KOREA ADVANCED INST SCI & TECH [KR] | H01M4/13;H01M4/62;H01M10/052;H01M2004/027;H01M4/133;H01M4/134;H01M10/0525;Y02E60/10;H01M4/661;H01M10/4235;H01M4/583;H01M4/622;H01M4/525;H01M4/505;H01M2004/028;H01M50/581;H01M4/587;H01M2200/10 | H01M4/13;H01M4/62;H01M10/052 | Electrical engineering/Electrical machinery, apparatus, energy | 2026-02-06 |  | Negative electrode and rechargeable lithium battery including same | Disclosed are a negative electrode and a rechargeable lithium battery including the same. The negative electrode may include a negative electrode current collector and a negative electrode active material layer on the negative electrode current collector, in which the negative electrode active material layer includes a negative electrode active material and an additive, and the additive includes a compound that condenses at a pH of 5.5 or less and/or 90 DEG C or more. If (e.g., when) a decrease in pH and/or an increase in temperature due to an abnormal reaction (e.g., an undesired side reaction) of the rechargeable lithium battery, the negative electrode may form or provide a membrane to block ion current (or ion flow) and direct shutdown of the rechargeable lithium battery, such as lithium ion batteries. Thus, the stability (e.g., chemical stability and/or physical stability) and reliability of the rechargeable lithium battery are improved or enhanced. (national office) | 1. A kind of negative electrode, the negative electrode comprises: <br> negative electrode current collector; and <br> negative electrode active material layer, on the negative electrode current collector, <br> wherein, the negative electrode active substance layer comprises the negative electrode active substance and additives, and <br> The additive is a compound that condenses at pH 5.5 or lower or 90 °C or higher. <br>;2. The negative electrode of claim 1, wherein: <br> The compounds that coagulate at pH 5.5 or below or 90 °C or higher include casein, albumin, globulin, gelatin, or a combination thereof. <br>;3. The negative electrode of claim 1, wherein: <br> The compound that condenses at pH 5.5 or below or 90 °C or higher is casein. <br>;4. The negative electrode of claim 1, wherein: <br> Based on the layer of the negative electrode active substance layer of 100 wt%, the compound condensed at pH 5.5 or lower or 90 °C or higher is included in an amount of 0.1 wt% to 10 wt%. <br>;5. The negative electrode of claim 1, wherein: <br> Based on the layer of the negative electrode active substance based on 100 wt%, the compound condensed at pH 5.5 or lower or 90 °C or higher is included in an amount of 0.5 wt% to 2.0 wt%. <br>;6. The negative electrode of claim 1, wherein: <br> The negative electrode active material layer also includes a coagulation membrane derived from the compound condensed at pH 5.5 or lower or 90 °C or higher. <br>;7. The negative electrode of claim 1, wherein: <br> The negative electrode active substances include carbon negative electrode active substances, lithium metal, lithium metal alloys, silicon negative electrode active substances, or a combination thereof. <br>;8. The negative electrode of claim 1, wherein: <br> The negative electrode active material layer also includes a binder. <br>;9. The negative electrode of claim 1, wherein: <br> The negative electrode active material layer also includes a water-based binder and a thickener. <br>;10. The negative electrode of claim 1, wherein: <br> The negative electrode active material layer has a loading level greater than or equal to 3.6mg/ <sup>cm2 </sup> . <br>;11. A kind of rechargeable lithium battery, the rechargeable lithium battery comprises: <br> negative electrode according to any of claims 1 to 10; <br> positive electrode; and <br> Electrolytes. <br>;12. The rechargeable lithium battery according to claim 11, wherein: <br> The positive electrode comprises a positive electrode current collector and a positive electrode active material layer on the positive electrode current collector, and <br> The positive electrode active material layer comprises the positive electrode active substance. <br>;13. The rechargeable lithium battery according to claim 12, wherein: <br> The positive electrode active substance comprises a compound represented by a selection of one of the following chemical formulas: <br> Li <sub>a </sub> <sub>A 1-b </sub> X <sub>b </sub> O <sub>2-c </sub> D <sub>c </sub> , 0.90≤a≤1.8, 0≤b≤0.5 and 0≤c≤0.05; Li <sub>a </sub> Mn <sub>2-b </sub> X <sub>b </sub> O <sub>4-c </sub> D <sub>c </sub> , 0.90≤a≤1.8, 0≤b≤0.5 and 0≤c≤0.05; Li <sub>a </sub> Ni <sub>1-b-c </sub> Co <sub>b </sub> X <sub>c </sub> O <sub>2-α </sub> D <sub>α </sub> , 0.90≤a≤ 1.8, 0≤b≤0.5, 0≤c≤0.5 and 0<α<2; Li <sub>a </sub> Ni <sub>1-b-c </sub> Mn <sub>b </sub> X <sub>c </sub> O <sub>2-α </sub> D <sub>α </sub> , 0.90≤a≤1.8, 0≤b≤0.5, 0≤c≤0.5 and 0<α<2; Li <sub>a </sub> Ni <sub>b </sub> Co <sub>c </sub> L <sup>1 </sup> <sub>d </sub> G <sub>e </sub> O <sub>2 </sub> , 0.90≤a≤1.8, 0≤b≤0.9, 0≤c≤0.5, 0≤d≤0.5 and 0≤e≤0.1; Li <sub>a </sub> NiG <sub>b </sub> O <sub>2 </sub> , 0.90≤a≤1.8 and 0.001≤b≤0.1; Li <sub>a </sub> CoG <sub>b </sub> O <sub>2 </sub> , 0.90≤a≤1.8 and 0.001≤b≤0.1; Li <sub>a </sub> Mn <sub>1-b </sub> G <sub>b </sub> O <sub>2 </sub> , 0.90≤a≤1.8 and 0.001≤b≤0.1; Li <sub>a </sub> Mn <sub>2 </sub> <sub>G b </sub> O <sub>4 </sub> , 0.90≤a≤1.8 and 0.001≤b≤0.1; Li <sub>a </sub> Mn <sub>1-g </sub> G <sub>g </sub> PO <sub>4 </sub> , 0.90≤a≤1.8 and 0≤g≤0.5; Li <sub>(3-f) </sub> Fe <sub>2 </sub> (PO <sub>4 </sub> ) <sub>3 </sub> ，0≤f≤2； and <sub>Lia </sub> FePO <sub>4 </sub> , 0.90≤a≤1.8. <br> | http://worldwide.espacenet.com/searchResults?ST=singleline&locale=en_EP&submitted=true&DB=worldwide.espacenet.com&query=CN121483967A
CN121483979A | SVOLT ENERGY TECH CO LTD [CN] | H01M4/13;H01M4/62;H01M4/628;H01M10/654;H01M10/658;H01M10/0525;H01M10/052;H01M2004/027;Y02E60/10 | H01M4/13;H01M4/62;H01M10/052;H01M10/0525;H01M10/654;H01M10/658 | Electrical engineering/Electrical machinery, apparatus, energy | 2026-02-06 |  | Composite negative pole piece, preparation method thereof and lithium battery | The invention discloses a composite negative pole piece, a preparation method thereof and a lithium battery. The composite negative pole piece comprises a current collector, and an active substance layer, a first insulating heat-conducting coating and a second insulating heat-insulating coating which are sequentially stacked on the current collector, the first insulating heat-conducting coating comprises an insulating heat-conducting material, the second insulating heat-insulating coating comprises an insulating heat-insulating material, and the active substance layer, the first insulating heat-conducting coating and the second insulating heat-insulating coating are sequentially stacked on the current collector. The particle size D50 of the insulating heat-conducting material is Dv1, and the particle size D50 of the insulating heat-insulating material is Dv2, Dv1lt; dv2. When the composite negative pole piece is applied to the lithium battery, the safety performance of the lithium battery can be effectively improved. (national office) | 1. A composite anode electrode piece, wherein the composite anode electrode plate comprises a current collector and an active substance layer arranged on the current collector in sequence, a first insulating thermal conductive coating and a second insulating thermal insulation coating, wherein the first insulating thermal conductive coating comprises an insulating thermal conductive material, the second insulating thermal insulation coating includes an insulating thermal insulation material, the particle size D50 of the insulating thermal conductive material is D <sub>v1 </sub> , and the particle size of the insulating thermal insulation material D50 is D <sub>v2 </sub> , D <sub>v1 </sub> < D <sub>v2 </sub> . <br>;2. The composite anode electrode sheet of claim 1, wherein D <sub>v1 </sub> is 100nm~800nm; and/or, D <sub>v2 </sub> is 1000nm~2000nm. <br>;3. The composite anode electrode piece of claim 1, wherein the thickness of the first insulating thermal conductive coating is d <sub>1 </sub> , and the thickness of the second insulating thermal insulation coating is d <sub>2 </sub> , d <sub>1 </sub> < d <sub>2 </sub> . <br>;4. The composite anode electrode piece of claim 3, wherein the thickness d <sub>1 </sub> of the first insulating thermal conductive coating is 1μm~5μm; and/or, the thickness of the second insulating thermal insulation coating d <sub>2 </sub> is 5μm~10μm. <br>;5. The composite anode electrode sheet according to claim 1, wherein the thermal conductivity of the insulating thermal conductive material is > 10W/(m·K); and/or, the insulating thermal conductive material comprises at least one of the hexagonal boron nitride, aluminum nitride, alumina, silicon carbide and silicon nitride. <br>;6. The composite anode electrode sheet according to claim 1, wherein the thermal conductivity of the insulating insulation material is < 1W/(m·K); and/or, the insulating insulation material includes vermiculite, montmorillonite, perlite, silica and boron oxide. <br>;7. The composite anode electrode piece of claim 1, wherein the first insulating thermal conductive coating also includes a first binder, and the mass ratio of the first binder and the insulating thermal conductive material is 20:80~2:98; and/or, the first binder comprises at least one of polyvinylidene fluoride, polyacrylic acid, polyacrylonitrile, and polymethyl methacrylate; and/or, the second insulating insulation coating also includes a second binder, and the mass ratio of the second binder and the insulating insulation material is 20:80~2:98; and/or, the second binder comprises at least one of polyvinylidene fluoride, polyacrylic acid, polyacrylonitrile and polymethyl methacrylate. <br>;8. The composite anode electrode piece of claim 1, wherein the active material layer comprises anode active material particles, electronically conductive particles, and anode binders. <br>;9. A preparation method for a composite anode electrode piece as described in any of claims 1-8, wherein the preparation method comprises the following steps: <br> Provide an anode plate containing the current collector and the active material layer set on the surface of the current collector; <br> prepare the first slurry containing insulating thermal conductive material and the second slurry containing insulating thermal insulation material; <br> the first slurry is coated on the surface of the negative electrode sheet, and after drying, a negative electrode sheet with a first insulating thermal conductive coating is obtained; <br> The second slurry is coated on the surface of the first insulating thermal conductive coating, and after drying, the composite anode electrode sheet is obtained. <br>;10. A lithium battery, wherein the lithium battery comprises a positive electrode piece, a negative electrode piece, a separator and an electrolyte, the separator is located between the positive electrode piece and the negative electrode piece, and the negative electrode piece is the composite negative electrode piece of claims 1-8. <br> | http://worldwide.espacenet.com/searchResults?ST=singleline&locale=en_EP&submitted=true&DB=worldwide.espacenet.com&query=CN121483979A
CN121483993A | SAMSUNG SDI CO LTD [KR] | H01M4/366;H01M4/48;H01M10/052;H01M10/058;H01M4/62;H01M2004/028;H01M4/525;Y02E60/10;H01M10/4235;H01M4/505;H01M4/625;H01M4/623;H01M4/0404;H01M4/131;H01M4/1391;H01M4/628;H01M10/0525 | H01M4/36;H01M4/48;H01M4/62;H01M10/052;H01M10/058 | Electrical engineering/Electrical machinery, apparatus, energy | 2026-02-06 |  | Positive electrode active material layer, rechargeable lithium battery, and method of manufacturing rechargeable lithium battery | Disclosed are a positive electrode active material layer, a rechargeable lithium battery, and a method of manufacturing the rechargeable lithium battery. The positive electrode active material layer comprises a positive electrode active material, a sacrificial positive electrode material, a functional additive, a conductive material and a binder. The functional additive comprises an azole compound. An amount of the functional additive is in a range of about 0.03 parts by weight to about 0.3 parts by weight with respect to 100 parts by weight of the positive electrode active material layer. (national office) | 1. A positive electrode active material layer, the positive electrode active material layer comprises: <br> positive electrode active substance; <br> sacrifice positive electrode material; <br> functional additives; <br> conductive materials; and <br> binder, <br> wherein, the functional additives include azole compounds, and <br> wherein, the amount of the functional additive is in the range of 0.03 weight to 0.3 weight parts relative to the positive electrode active substance layer of 100 weight parts. <br>;2. The positive electrode active material layer according to claim 1, wherein, relative to the positive electrode active material layer of 100 weight parts, the amount of sacrificed positive electrode material is in the range of 1 weight part to 15 weight parts. <br>;3. The positive electrode active material layer of claim 1, wherein the azole compound comprises a functional group comprising at least one of the imidazole groups, triazole groups, pyrazole groups, and thiazole groups. <br>;4. The positive electrode active material layer according to claim 1, wherein, relative to the positive electrode active material layer of 100 weight parts, the amount of the positive electrode active material is in the range of 85 weight parts to 98 weight parts. <br>;5. The positive electrode active material layer according to claim 1, the positive electrode active material layer also comprises: <br> residual lithium, on the surface of the positive electrode active substance and at least one of the sacrificial positive electrode material, <br> wherein, the amount of residual lithium is in the range of 0.01 weight to 4 weight parts relative to the positive electrode active material layer of 100 weight parts. <br>;6. The positive electrode active material layer according to claim 5, wherein the amount of residual lithium on the surface of the positive electrode active material is less than the amount of residual lithium on the surface of the sacrificial positive electrode material. <br>;7. The positive electrode active material layer of claim 5, wherein: <br> The amount of residual lithium on the surface of the positive electrode active substance is in the range of 1 weight fraction to 4 wt parts, and with respect to the positive electrode active substance of 100 weight parts <br> The amount of residual lithium on the surface of the sacrificial positive electrode material is in the range of 2 weight parts to 10 weight parts relative to the sacrificial positive electrode material. <br>;8. The positive electrode active material layer according to claim 1, wherein the sacrificial positive electrode material comprises a compound represented by chemical formula 1, <br> Chemical Formula 1: <br> Li <sub>a </sub> XO <sub>b </sub> ， <br> In chemical formula 1, <br> 2≤a≤10 and 2≤b≤5, and <br> X includes at least one of Ni, Fe, and Co. <br>;9. The positive electrode active material layer of claim 1, wherein: <br> The functional additive exists in the first amount relative to the positive electrode active substance layer, <br> The positive electrode active substance exists in a second quantity relative to the positive electrode active material layer, and <br> the sacrificial positive electrode material exists in a third quantity relative to the positive electrode active material layer, <br> where the value of Equation 1 is in the range of 0.5 to 2, <br> Equation 1: <br> 。 <br>;10. A kind of rechargeable lithium battery, the rechargeable lithium battery comprises: <br> positive electrode; <br> negative electrode; and <br> electrolyte layer, between the positive electrode and the negative electrode, <br> wherein the positive electrode comprises: a positive electrode current collector; and a positive electrode active material layer, on the positive electrode current collector, <br> wherein, the positive electrode active material layer comprises: a positive electrode active substance; sacrifice positive electrode material; functional additives; conductive materials; and binders, <br> wherein the functional additives include azole compounds, <br> wherein, the functional additive, the positive electrode active substance and the sacrificial positive electrode material exist in the first, second and third quantities respectively relative to the positive electrode active material layer, and <br> where the value of Equation 1 is in the range of 0.5 to 2, <br> Equation 1: <br> 。 <br>;11. The rechargeable lithium battery according to claim 10, wherein the azole compound comprises a functional group containing at least one of the imidazole groups, triazole groups, pyrazole groups, and thiazole groups. <br>;12. The rechargeable lithium battery according to claim 10, wherein the sacrificial positive electrode material comprises a compound represented by the chemical formula 1, <br> Chemical Formula 1: <br> Li <sub>a </sub> XO <sub>b </sub> ， <br> In chemical formula 1, <br> 2≤a≤10 and 2≤b≤5, and <br> X includes at least one of Ni, Fe, and Co. <br>;13. The rechargeable lithium battery according to claim 10, the rechargeable lithium battery also comprises: <br> residual lithium, on the surface of the positive electrode active substance and at least one of the sacrificial positive electrode material, <br> wherein, the amount of residual lithium is in the range of 0.01 weight to 4 weight parts relative to the positive electrode active material layer of 100 weight parts. <br>;14. The rechargeable lithium battery according to claim 13, wherein: <br> The amount of residual lithium on the surface of the positive electrode active substance is in the range of 1 weight fraction to 4 wt parts, and with respect to the positive electrode active substance of 100 weight parts <br> The amount of residual lithium on the surface of the sacrificial positive electrode material is in the range of 2 weight parts to 10 weight parts relative to the sacrificial positive electrode material. <br>;15. The rechargeable lithium battery according to claim 10, the rechargeable lithium battery also comprises: <br> coating layer, on the surface of the positive electrode active substance and at least one of the sacrificial positive electrode material, <br> wherein the coating layer comprises the functional additives. <br>;16. A method for manufacturing rechargeable lithium batteries, the method comprising the following steps: <br> Positive electrode active substances, sacrificial positive electrode materials, conductive materials, binders and functional additives were mixed to prepare the positive electrode active substance slurry; and <br> coating the positive electrode active material slurry on the current collector to form a positive electrode active material layer, <br> wherein, the amount of the functional additive is in the range of 0.03 weight parts to 0.3 weight parts relative to the positive electrode active substance of 100 weight parts, and <br> wherein, relative to the positive electrode active substance slurry of 100 weight parts, the amount of sacrificed positive electrode material is in the range of 1 weight part to 15 weight parts. <br>;17. The method of claim 16, wherein the functional additive comprises an azole compound, <br> Among them, the azoles include functional groups containing at least one of the imidazole groups, triazole groups, pyrazole groups, and thiazole groups. <br>;18. According to the method of claim 16, wherein, relative to the positive electrode active material slurry of 100 weight parts, the amount of the positive electrode active substance is in the range of 85 weight parts to 98 weight parts. <br>;19. The method of claim 16, wherein the sacrificial positive electrode material comprises a compound represented by chemical formula 1, <br> Chemical Formula 1: <br> Li <sub>a </sub> XO <sub>b </sub> ， <br> In chemical formula 1, <br> 2≤a≤10 and 2≤b≤5, and <br> X includes at least one of Ni, Fe, and Co. <br>;20. The method of claim 16, wherein, the step of forming the positive electrode active material slurry comprises forming a coating layer on the surface of the positive electrode active substance and at least one of the sacrificial positive electrode materials, <br> wherein the coating layer comprises the functional additives. <br> | http://worldwide.espacenet.com/searchResults?ST=singleline&locale=en_EP&submitted=true&DB=worldwide.espacenet.com&query=CN121483993A
CN121484156A | SUZHOU HUAQIAN TIMES NEW ENERGY TECH CO LTD [--] | H01M10/052;H01M50/24;H01M50/289;H01M50/244;H01M50/242;H01M10/48;H01M10/613;H01M10/42 | H01M10/052;H01M10/42;H01M10/48;H01M10/613;H01M50/24;H01M50/242;H01M50/244;H01M50/289 | Electrical engineering/Electrical machinery, apparatus, energy | 2026-02-06 |  | High-safety lithium battery structure | The invention discloses a high-safety lithium battery structure, and belongs to the technical field of protective equipment accessory devices, the high-safety lithium battery structure comprises a battery and a protective device, the protective device is uniformly mounted on the battery, a circuit breaker is arranged on the battery in a matched manner, and the protective device further comprises a protective device, a supporting structure, an alarm device and a spraying device; the top end of the protection device is connected with the bottom end of the battery, a first screw hole is formed in the battery, the supporting structure penetrates through the first screw hole and is in threaded connection with the battery, the connecting end of the alarm device is connected with the connecting end of the protection device, and the bottom end of the spraying device is connected with the top end of the protection device. And the high-safety lithium battery structure is processed by matching outer layer protection with an internal capsule. (national office) | 1. The structure of high-safety lithium batteries is characterized by: battery (1) and protective device, the protective device is evenly installed on the battery (1), and the battery (1) is equipped with a circuit breaker (21); The characteristics of the guard device also include the guard device, the support structure, the alarm device and the spraying device, the top of the guard device and the bottom end of the battery (1) are connected, the battery (1) is provided with a screw hole one (22), the support structure is threaded through the screw hole one (22) and the battery (1), the connection end of the alarm device and the connection end of the guard device are connected, and the bottom end of the spraying device is connected with the top of the guard. <br>;2. The high-safety lithium battery structure of claim 1, wherein the protection device also comprises a screw two (31), a ring bar (32), a side plate (33), an auxiliary plate (34), a drive rack (35), an auxiliary rod (36), a protective shaft (37), a base plate (38) and a side cover (39), the top of the bottom plate (38) and the bottom end of the battery (1) are connected, and the bottom plate (38) and the ring bar (32) are penetrated by a screw hole two (310), The screw two (31) is connected with the bottom plate (38) and the ring bar (32) through the screw hole two (310), the connecting end of the side plate (33) and the connecting end of the ring bar (32) are fixed and clipped, the connecting ends of the side plate (33) and the auxiliary plate (34) are connected to the left and right ends of the battery (1) respectively, the two sets of drive racks (35) are rotated and connected with the side plate (33), and the two sets of auxiliary rods (36) are connected with the auxiliary plate (34) rotationally. The two sets of connecting ends of the protective shaft (37) are connected with the connecting ends of the drive rack (35) and the auxiliary rod (36) respectively. <br>;3. The high-security lithium battery structure of claim 2, wherein the support structure also comprises a protective plate (41), a screw one (42), an arc strip (43), a spring (44) and a support rod (45), the screw one (42) is threaded through the corresponding screw hole one (22) and the protective plate (41) and the battery (1), and the protection plate (41) is provided with a card slot (46), and the arc strip (43) passes through the card slot (46) and the protective plate (41) is fixed for the card mounting, A plurality of grooves (47) are provided on the protection shaft (37), and multiple sets of support rods (45) are sliding through the corresponding grooves (47) and the corresponding protection shaft (37), and a spring one (44) and the corresponding support rod (45) are fixed set. <br>;4. The high-safety lithium battery structure of claim 3, wherein the alarm device also comprises a guide rail (51), a slider (52), a firing pin (53), a gear block (54), a spring two (55), a positioning block (56), a mounting frame (57), a trigger strip (58), a gear (59) and an alarm (510), the connecting end of the guide rail (51) and the connecting end of the side plate (33) are connected, and a chute groove (511) is provided on the slider (52), The guide rail (51) is connected through the sliding connection between the chute (511) and the slider (52), the driven tooth (512) is provided on the slider (512), the driven tooth (512) is engaged with the output end of the drive rack (35), the connecting end of the firing pin (53) and the connecting end of the slider (52) are connected, the connecting end of the positioning block (56) and the connecting end of the side plate (33) are connected, and the positioning hole (513) is provided on the positioning block (56), The tooth block (54) passes through the locating hole (513) and the locating block (56) sliding connection, the spring two (55) and the gear block (54) fixing set, the connection end of the mounting frame (57) and the connecting end of the side plate (33), the connection end of the alarm (510) and the connecting end of the mounting frame (57), the mounting frame (57) is provided with an organic hole (514), and the output end of the alarm (510) is connected through the connecting end of the machine hole (514) and gear (59), The output end of the gear (59) is engaged with the output end of the gear block (54), and the connection end of the trigger bar (58) and the connecting end of the auxiliary rod (36) are rotated and connected. <br>;5. The high-safety lithium battery structure of claim 4, wherein the spraying device also comprises a U-shaped frame (61), a signal transmitter (62), a temperature sensor (63), a sealing plug (64), a top rack (65) and a cooling bottle (66), the bottom end of the top rack (65) and the top end of the ring bar (32), the connection end of the cooling bottle (66) and the connection end of the top frame (65) are connected, The connection ends of the signal transmitter (62) and the temperature sensor (63) are connected to the connection end of the U-frame (61) and the connection end of the slider (52), and the connection end of the sealing plug (64) and the top end of the U-shaped frame (61) are connected. <br>;6. The high-security lithium battery structure of claim 5, wherein it also includes a handle (7), the bottom end of the handle (7) and the top link of the top frame (65). <br>;7. The high-safety lithium battery structure of claim 6, wherein a rubber pad (8) is also included, and the rubber pad (8) is uniformly installed on the base plate (38). <br> | http://worldwide.espacenet.com/searchResults?ST=singleline&locale=en_EP&submitted=true&DB=worldwide.espacenet.com&query=CN121484156A
CN121484173A | SUZHOU DEJIA ENERGY TECH CO LTD [--] | C08G77/04;H01M10/056;H01M10/052;H01M10/058;H01M2300/0085 | H01M10/056;C08G77/04;H01M10/052;H01M10/058 | Chemistry/Macromolecular chemistry, polymers;Electrical engineering/Electrical machinery, apparatus, energy | 2026-02-06 |  | Preparation method of solid electrolyte based on chemical bonding of silane coupling agent and sulfide solid electrolyte and preparation method of solid lithium battery | The invention discloses a preparation method of a solid-state electrolyte based on chemical bonding of a silane coupling agent and a sulfide solid-state electrolyte and a preparation method of a solid-state lithium battery. A halogen ion competitive adsorption effect of a first electrolyte is cooperated with a compact siloxane network formed by the silane coupling agent; the sulfide solid electrolyte is effectively inhibited from reacting with moisture in air, electrochemical performance attenuation is delayed, the first electrolyte reacts with lithium metal to generate a stable SEI layer to inhibit dendritic crystal growth, and a wide electrochemical stable window of the second electrolyte can reduce oxygenolysis reaction with a high-voltage positive electrode, so that the electrochemical performance is improved. Chemical bonding is formed between amino groups of the silane coupling agent and lithium metal, interface contact is optimized, meanwhile, the interface ion transfer efficiency is improved through the high ionic conductivity of the second electrolyte, and the interface impedance is reduced; the defects of poor ionic conductivity and poor service life caused by poor air stability and electrochemical stability of the electrolyte in the prior art are overcome. (national office) | 1. Solid electrolyte preparation method based on the chemical bonding of silane coupling agent to sulfide solid electrolyte, characterized by: <br> S1: Preparation of a sulfide solid electrolyte by mechanical ball milling method or solution method, the sulfide solid electrolyte comprises a first electrolyte and a second electrolyte, one or more of the first electrolyte Li <sub>6 </sub> PS <sub>5 </sub> X (X is Cl, Br, I), and the second electrolyte is selected from Li <sub>2 </sub> S-GeS <sub>2 </sub> , Li <sub>2 </sub> S-P <sub>2 </sub> one or more of S5-MS <sub>x </sub> (M is Al, Ga, Ge, Sn, etc.), Li <sub>10 </sub> GeP <sub>2 </sub> S <sub>12 </sub> (LGPS); <br> S2: Select silane coupling agent containing silane oxyl and organic functional groups, its molecular structural formula is X-R-Si(OR') <sub>3 </sub> , where X is the organic functional group, selected from one or more of vinyl, methacrylate group, epoxy group, amino group, and sulfhydryl group; R is the connecting group, selected from one or more of the alkyl chains and aryl chains; R' is a methyl or ethyl group; <br> S3: Dispersing the first electrolyte and the second electrolyte in an anhydrous organic solvent, adding a silane coupling agent, reacting in an inert atmosphere for 1-24 hours, realizing the chemical bonding of the silane coupling agent and the sulfide solid electrolyte, and obtaining the first slurry and the second slurry respectively; <br> S4: The first slurry and the second slurry are sequentially coated on the surface of the electrode, and the organic functional groups in the silane coupling agent undergo an in-situ polymerization reaction by means of thermal polymerization, photopolymerization or chemically initiated polymerization, so as to obtain a solid electrolyte based on the chemical bonding of the silane coupling agent and the sulfide solid electrolyte. <br>;2. The solid electrolyte preparation method based on the chemical bonding of silane coupling agent and sulfide solid electrolyte according to claim 1, wherein: the anhydrous organic solvent is selected from one or more of tetrahydrofuran, toluene, ether, acetonitrile. <br>;3. The solid electrolyte preparation method based on the chemical bonding of a silane coupling agent and a sulfide solid electrolyte according to claim 1, wherein: the dosage of the silane coupling agent is 1-20wt% of the total mass of the sulfide solid electrolyte. <br>;4. The solid electrolyte preparation method based on the chemical bonding of a silane coupling agent and a sulfide solid electrolyte according to claim 1, wherein: the silane coupling agent comprises one or more of poly3-methylacryloyloxypropyltrimethoxysilane, 3-glycidylethylpropyltrimethoxysilane, 3-aminopropyltriethoxysilane, and 3-mercaptopropyltrimethoxysilane. <br>;5. The solid electrolyte preparation method based on the chemical bonding of silane coupling agent and sulfide solid electrolyte according to claim 1, wherein: the mass ratio of the first slurry and the second slurry is 1:2:4. <br>;6. The solid electrolyte preparation method based on the chemical bonding of silane coupling agent and sulfide solid electrolyte according to claim 1, wherein: the temperature of the thermal polymerization is 60-150 °C and the time is 1-12 hours; The wavelength of the photopolymerization is 365-405nm, and the time is 5-30 minutes; The initiator of the chemically initiated polymerization is selected from one or more of benzoyl peroxide and azodiisobutyronitrile, and the dosage is 0.5-5wt% of the mass of the monomer. <br>;7. A method for preparing a solid-state lithium battery based on the chemical bonding of a silane coupling agent with a sulfide solid electrolyte, a method for preparing a solid electrolyte based on the chemical bonding of a silane coupling agent and a sulfide solid electrolyte based on any of the claims 1-6, wherein, the following steps are comprised: <br> S5: Mix activated carbon sulfur materials, conductive agents and binders according to the mass ratio of 80-95:3-15:2-5, add solvent to make a slurry, coat on the current collector, and dry to obtain the cathode material. <br> S6: Lithium metal or lithium alloy is used as the anode material; <br> S7: Mixing the silane coupling agent with the first electrolyte and the second electrolyte respectively, and obtaining the first slurry and the second slurry respectively; <br> S8: The anode material, the first slurry, the second slurry and the cathode material are placed in sequence, assembled by hot pressing or cold pressing, and heat treated at 70-120°C for 1-10h to obtain a solid-state lithium battery. <br>;8. The preparation method of the solid-state lithium battery based on the chemical bonding of a silane coupling agent with a sulfide solid electrolyte according to claim 7, wherein: the active sulfur material is elemental sulfur, sulfur/carbon composite material or sulfur/porous carbon composite material; the conductive agent is one or more of Super P conductive carbon black, acetylene black, carbon nanotubes, graphene; the binder is one or more of polyvinylidene fluoride, polyacrylic acid, sodium polyacrylate, polytetrafluoroethylene; The current collector is one of aluminum foil, carbon paper or carbon cloth. <br>;9. The preparation method of the solid-state lithium battery based on the chemical bonding of a silane coupling agent with a sulfide solid electrolyte according to claim 7, wherein: the sulfur area load of the sulfur cathode is 2.0-8.0mg/ <sup>cm2 </sup> . <br>;10. The preparation method of the solid-state lithium battery based on the chemical bonding of silane coupling agent and sulfide solid electrolyte according to claim 7, wherein: the total thickness of the first slurry and the second slurry is 10-100μm. <br> | http://worldwide.espacenet.com/searchResults?ST=singleline&locale=en_EP&submitted=true&DB=worldwide.espacenet.com&query=CN121484173A
CN121484179A | CHONGQING TAILAN NEW ENERGY CO LTD [--] | H01M10/0562;H01M10/052;Y02E60/10 | H01M10/0562;H01M10/052 | Electrical engineering/Electrical machinery, apparatus, energy | 2026-02-06 |  | Composite solid electrolyte membrane, battery and diaphragm-free lithium battery | The invention provides a composite solid electrolyte membrane, a battery and a diaphragm-free lithium battery. The composite solid electrolyte membrane comprises a solid electrolyte layer and a lithium supplementing layer which are stacked in sequence, the lithium supplementing layer comprises a central area and an edge area surrounding the central area, and the lithium supplementing capacity of the edge area is larger than that of the central area. The lithium supplement thickness and the lithium loss thickness at the edge of the negative electrode can be mutually coupled and complemented, and the problems of non-uniform stress distribution and cycle attenuation of the battery core caused by the fact that the stress at the center of the negative electrode is greater than the stress at the edge are effectively relieved. Moreover, the composite solid electrolyte membrane can improve the space charge layer phenomenon caused by the chemical potential difference between the positive electrode and the solid electrolyte, rapid transmission of two-phase interface ions is realized, and the diaphragm-free lithium battery prepared on the basis of the composite solid electrolyte membrane reduces the influence of the detour phenomenon and has excellent electrochemical performance. (national office) | 1. A composite solid electrolyte membrane, wherein the composite solid electrolyte membrane comprises a solid electrolyte layer and a lithium supplement layer layered in turn; <br> The lithium supplement layer comprises a central area and an edge area surrounding the central area, and the lithium supplement capacity of the edge area is greater than that of the central region. <br>;2. The composite solid-state electrolyte membrane according to claim 1, wherein the length ratio of the central region and the lithium supplement layer under the same cross-section is 0.2-1, preferably 0.6-0.8. <br>;3. The composite solid-state electrolyte membrane according to claim 1 or 2, wherein the thickness of the lithium supplement layer is 1-50μm, preferably 10-20μm. <br>;4. The composite solid-state electrolyte membrane according to any of claims 1-3, wherein the lithium-supplemented layer comprises a lithium-supplementing material, an electrical conductive agent and a first binder; <br> Preferably, the mass ratio of the lithium-supplemented material, conductive agent and binder is (67-97) :(0.1-3) :(1-30); <br> preferably, the lithium-supplementing material comprises a lithium-rich solid-state electrolyte and/or a lithium-supplementing agent, preferably a lithium-rich solid-state electrolyte; <br> Preferably, the lithium supplement comprises any one or at least two of the binary lithium-containing compounds, ternary lithium-containing compounds, or organic lithium salts; <br> Preferably, the binary lithium-bearing compounds comprise any one or at least two combinations of <sub>Li2O </sub> , <sub>Li2O2 </sub> , LiF, <sub>Li2S </sub> , or <sub>Li3N </sub> ; <br> Preferably, the ternary lithium-bearing compounds comprise <sub>Li5 </sub> FeO <sub>4 </sub> , Li <sub>6 </sub> CoO <sub>4 </sub> , Li <sub>2 </sub> NiO <sub>2 </sub> , Li <sub>5 </sub> ReO <sub>6 </sub> , Li <sub>2 </sub> RuO <sub>3 </sub> , Li <sub>2 </sub> any or at least two combinations of MnO <sub>3 </sub> , Li2 <sub>, </sub> <sub>MoO3 </sub> , or Li <sub>0.65 </sub> Ni <sub>1.35 </sub> <sub>O2 </sub> ; <br> Preferably, the organic lithium salts comprise <sub>Li2DHBN </sub> and/or <sub>Li2C2O4 </sub> ; <br> Preferably, the conductive agent comprises any or at least a combination of carbon black, vapor-grown carbon fiber, carbon nanotubes, or graphene; <br> Preferably, the first binder comprises an oil-based binder, a water-based binder or a combination of any or at least two of the elastomers. <br>;5. The composite solid-state electrolyte membrane according to any of claims 1-4, wherein the content of lithium-supplementing material in the edge area is higher than that of the lithium-supplementing material in the central region; and/or <br> The gram capacity of the lithium supplement material in the edge area is higher than that of the lithium supplement material in the central area. <br>;6. The composite solid-state electrolyte membrane according to any of claims 1-4, wherein the thickness of the solid electrolyte layer is 1-20μm, preferably 5-10μm. <br>;7. The composite solid electrolyte membrane according to any of claims 1-5, wherein the solid electrolyte layer comprises a solid electrolyte, a second binder and a thickener; <br> Preferably, the mass ratio of the solid electrolyte, binder and thickener is (94-98) :(1-5) :(0.1-1); <br> Preferably, the solid electrolyte comprises any one or at least two combination of oxide solid electrolyte, sulfide solid electrolyte or halide solid electrolyte; <br> Preferably, the oxide solid electrolyte comprises any one or at least two combination of garnet-type solid electrolyte, perovskite-type solid electrolyte, NASICON-type solid electrolyte, or lithium phosphorus oxide nitrogen solid electrolyte; <br> preferably, the second binder comprises any one or at least two combination of oil-based binders, water-based binders, or elastomers; <br> Preferably, the thickener comprises any or at least a combination of one or more of fumed silica, bentonite, attapulgite or aluminum silicate. <br>;8. The composite solid electrolyte membrane according to any of the claims 1-7, wherein the preparation method of the composite solid electrolyte membrane comprises any one or at least two of the coating method, spraying method, micro-concave method, transfer method or lifting coating method. <br>;9. The composite solid electrolyte membrane according to claim 8, wherein the viscosity of the raw material solution of the lithium layer in the preparation raw material of the composite solid electrolyte membrane is 3000-11000mPa· S, the viscosity of the raw material solution of the solid electrolyte layer was 700-3000mPa· S。 <br>;10. A battery, wherein the battery comprises a sequentially stacked negative electrode, a composite solid-state electrolyte membrane and a positive electrode as described in any of claims 1-9. <br>;11. A separator-free lithium battery, wherein the separation-free lithium battery comprises a sequentially stacked negative electrode, a composite solid-state electrolyte membrane and a positive electrode as described in any of claims 1-9. <br>;12. The separator-free lithium battery according to claim 11, wherein the negative electrode comprises a lithium metal anode; The side of the composite solid electrolyte membrane near the lithium metal anode is a solid electrolyte layer, and the side near the positive electrode is a lithium supplementary layer. <br> | http://worldwide.espacenet.com/searchResults?ST=singleline&locale=en_EP&submitted=true&DB=worldwide.espacenet.com&query=CN121484179A
CN121484184A | HANGZHOU SANYUANSU FUNENG NEW MAT CO LTD [--] | H01M10/0565;H01M10/052 | H01M10/0565;H01M10/052 | Electrical engineering/Electrical machinery, apparatus, energy | 2026-02-06 |  | Gel electrolyte for lithium battery as well as preparation method and application of gel electrolyte | The invention relates to the field of lithium batteries, and discloses a gel electrolyte for a lithium battery as well as a preparation method and application of the gel electrolyte. The gel electrolyte comprises a polymer matrix, a lithium salt and an organic solvent. The polymer matrix is a random copolymer formed by polymerizing a rigid monomer, an anionic monomer, a crosslinking monomer and a polyether monomer; the mass ratio of the rigid monomer to the anionic monomer to the crosslinking monomer to the polyether monomer is (30-50%): (20-30%): (10-20%): (10-30%). The gel electrolyte with high mechanical strength and high room-temperature ionic conductivity is developed by optimizing the structural design of a polymer matrix, and the gel electrolyte can remarkably improve the cycle performance of a lithium battery. (national office) | 1. A gel electrolyte for lithium batteries, which is characterized by: polymer matrix, lithium salt and organic solvent; <br> The polymer matrix is a random copolymer polymerized by polymerizing a rigid monomer, an anionic monomer, a cross-linked monomer and a polyether monomer containing C6-12 side chains; <br> The mass ratio of the rigid monomer, anionic monomer, crosslinked monomer and polyether monomer is 30~50%: 20~30%: 10~20%: 10~30%. <br>;2. The gel electrolyte for lithium battery according to claim 1, wherein: <br> the polyether monomer is selected from one or more of polyethylene glycol methacrylate, polyethylene glycol methyl ether methacrylate, allyl polyether; <br> the rigid monomer is selected from one or more of acrylonitrile and methacrylonitrile; <br> the anionic monomer is selected from one or more of monomethyl itaconate, monoethyl itaconate, monobutyl itaconate, monomethyl maleate, monoethyl maleate and monobutyl maleate; <br> The crosslinking monomer is selected from one or more of the polytetrahydrofuran diacrylates. <br>;3. The gel electrolyte for lithium battery according to claim 2, wherein: <br> The structural formula of the polyethylene glycol methacrylate is H <sub>2 </sub> C = C(CH <sub>3 </sub> ) CO (OCH <sub>2 </sub> CH <sub>2 </sub> ) nOH, 6≤n ≤ 12; <br> The structural formula of the polyethylene glycol methyl ether methacrylate is H <sub>2 </sub> C=C(CH <sub>3 </sub> )CO(OCH <sub>2 </sub> CH <sub>2 </sub> )nOCH <sub>3,6 </sub> ≤n≤12; <br> The structural formula of the allyl polyether is <sub>H2C </sub> =CHCH <sub>2 </sub> (OCH <sub>2CH2 </sub> )nOH, 6≤n≤12; <br> The structural formula of the polytetrahydrofuran diacrylate is <sub>H2 </sub> C=CHCO(OCH <sub>2 </sub> CH <sub>2 </sub> CH <sub>2 CH 2 </sub> ) nOOCCH = CH <sub>2,4 </sub> ≤n≤8. <br>;4. The gel electrolyte for lithium batteries according to claim 1 or 2, wherein: <br> The lithium salt is selected from one or more of the following lithium hexafluorophosphate, lithium difluorophosphate, lithium tetrafluoroborate, lithium trifluoromethanesulfonate, lithium difluoroxalate, lithium bisflumethanesulfonimide, lithium bifluorosulfonimide, and (fluorosulfonyl)(trifluoromethanesulfonyl)iminolithium; <br> The organic solvent is selected from one or more of vinyl carbonate, diethyl carbonate, propylene carbonate, methyl ethyl carbonate, dimethyl carbonate, vinyl fluorinated ethylene carbonate, ethylene carbonate, vinyl carbonate, vinyl bifluorocarbonate, ethyl trifluoropropionate and ethylene ethylene carbonate. <br>;5. A method for preparing a gel electrolyte for lithium batteries pursuant to any of claims 1-4, wherein: <br> 1) Dissolve lithium salt in organic solvent in an inert atmosphere to form a lithium salt solution; <br> 2) Dissolve the monomer and initiator in the lithium salt solution, stir evenly, and obtain the mixture; <br> 3) Pour the mixture into the mold, and the ultraviolet light polymerizes to form a gel electrolyte. <br>;6. The preparation method of claim 5, wherein: in step 1), <br> the protective gas of the inert atmosphere comprises one or more of nitrogen and argon; <br> The concentration of the lithium salt solution is 0.8~1.2mol/L. <br>;7. The preparation method of claim 5, wherein: in step 2), <br> The total concentration of monomers in the mixture is 60~95wt%; <br> The dosage of the initiator accounts for 0.1~2% of the total mass of the monomer. <br>;8. The preparation method of claim 5 or 7, wherein: in step 2), the initiator is selected from one or more of 2-hydroxy-2-methyl-1-phenyl-1-acetone, 1-hydroxycyclohexylphenylmethone, 2-methyl-1-(4-methylthiophenyl)-2-morpholine-1-acetone, benzophenone and 4-methyldibenzophenone. <br>;9. The preparation method of claim 5, wherein: in step 3), <br> The thickness of the mold is 20~50μm; <br> The ultraviolet light polymerization time is 0.5~2h. <br>;10. A lithium battery wherein comprises a gel electrolyte as described in any of claims 1-4 or a gel electrolyte obtained by the preparation method of claims 5-9. <br> | http://worldwide.espacenet.com/searchResults?ST=singleline&locale=en_EP&submitted=true&DB=worldwide.espacenet.com&query=CN121484184A
CN121484191A | HEFEI GUOXUAN HIGH TECH POWER ENERGY CO LTD [--] | C08G18/5024;H01M10/0565;H01M10/4235;H01M10/052;H01M2300/0088;Y02E60/10 | H01M10/0565;C08G18/50;H01M10/052;H01M10/42 | Chemistry/Macromolecular chemistry, polymers;Electrical engineering/Electrical machinery, apparatus, energy | 2026-02-06 |  | Solid electrolyte precursor, solid electrolyte and solid lithium battery | The invention discloses a solid-state electrolyte precursor, a solid-state electrolyte and a solid-state lithium battery, and relates to the technical field of solid-state electrolytes. The solid electrolyte precursor is processed to form a solid electrolyte containing a thiourea structural unit, and the thiourea structural unit contains an N-H group capable of participating in hydrogen bond formation; and the ionic conductivity of the solid electrolyte at 25 DEG C is not less than 1.6 * 10 <-4 > S.cm <-1 >. According to the solid electrolyte formed by the solid electrolyte precursor, the solid electrolyte comprises a thiourea structural unit, a polymer network structure with the modified inorganic filler as a connection point is formed, the interfacial compatibility of an inorganic material and an organic material in the solid electrolyte is improved, a continuous conductive path is formed in the solid electrolyte, and the conductivity of the solid electrolyte is improved. Therefore, the ionic conductivity of the solid electrolyte is improved. (national office) | 1. A solid electrolyte precursor, wherein the solid electrolyte precursor comprises a modified inorganic filler, a chain extender and a crosslinker, the crosslinker comprises diisothiocyanate, and the modified inorganic filler and the chain expander can react with the crosslinker to form a thiourea structural unit. <br>;2. The solid electrolyte precursor of claim 1, wherein the modified inorganic filler and the chain extender both include an amino group. <br>;3. The solid electrolyte precursor of claim 1, wherein the mass ratio of the modified inorganic packing material and the crosslinker is 1:(0.5~2), and the mass ratio of the modified inorganic packing material to the chain extender is 1:(2~9). <br>;4. The solid electrolyte precursor of claim 1, wherein the mass ratio between the modified inorganic packing material and the chain expander and the crosslinker is (3~12):1. <br>;5. The solid electrolyte precursor of claim 1, wherein the crosslinker comprises at least one of p-p-diisothiocyanate, 1,3-phenyldiisothiocyanate, 1,6-adipisothiocyanate and 1,2-phenyldiisothiocyanate. <br>;6. The solid electrolyte precursor of claim 1, wherein the chain expander comprises at least one of 1,8-octylenediamine, polyoxyethylenediamine, O,O′-bis(2-aminopropyl)polypropylene glycol-block-polyethylene glycol-block-polypropylene glycol, poly(dimethylsiloxane) bis(3-aminopropyl)end-capping and at least one of adipinodiamine. <br>;7. The solid electrolyte precursor of claim 1, wherein the modified inorganic packing material is prepared by an inorganic packing material and a silane coupling agent, and the preparation method of the modified inorganic packing comprises: <br> mixing the inorganic filler with the first organic solvent to obtain a suspension, adding the silane coupling agent and water to the suspension, condensing and refluxing the suspension at 40°C~100°C for 2h~10h, and then cooling and centrifugation to obtain the solid, drying the solid, and obtaining a modified inorganic filler; <br> The silane coupling agent comprises at least one of 3-aminopropyltrimethoxysilane, 3-aminopropyltriethoxysilane, 3-[2-(2-aminoethylamino)ethylamino]propyl-trimethoxysilane and γ-ureapropyltriethoxysilane; <br> The inorganic filler comprises at least one of alumina trioxide, LLZTO, LLZO, LAGP, LATP and titanium dioxide. <br>;8. A solid-state electrolyte, wherein it is prepared by a solid-state electrolyte precursor of any of claims 1 to 7, and the preparation steps of the solid-state electrolyte comprise: <br> In an inert gas atmosphere, the solid electrolyte precursor, lithium salt and a second organic solvent are mixed to obtain a mixture, the mixture is stirred at 50 °C~100 °C for 10 hours ~ 48 hours, and after the reaction is over, the mixture is dried to obtain the solid electrolyte. <br>;9. The solid electrolyte of claim 8, wherein the drying of the mixture to obtain the solid electrolyte comprises: <br> The mixture is scraped on the substrate and dried at 30°C~80°C for 8h~24h, and the solid electrolyte is obtained, and the solid electrolyte has a membrane-like structure. <br>;10. A solid-state lithium battery, wherein, a positive electrode, a negative electrode and a solid-state electrolyte as claimed 8 or 9. <br> | http://worldwide.espacenet.com/searchResults?ST=singleline&locale=en_EP&submitted=true&DB=worldwide.espacenet.com&query=CN121484191A
CN121484204A | SAMSUNG SDI CO LTD [KR] | H01M10/0567;H01M10/052;H01M10/0525;H01M10/0569;H01M2300/0025;H01M4/587;H01M10/0568;H01M4/5825;Y02E60/10;H01M10/4235;H01M4/583;H01M2300/004;H01M2004/028;H01M2004/027 | H01M10/0567;H01M10/052 | Electrical engineering/Electrical machinery, apparatus, energy | 2026-02-06 |  | Electrolyte for rechargeable lithium battery and rechargeable lithium battery including same | The invention relates to an electrolyte for a rechargeable lithium battery and a rechargeable lithium battery including the same. The electrolyte comprises a non-aqueous organic solvent, a lithium salt and an additive. The additive includes a first compound represented by Chemical Formula 1 and a second compound represented by Chemical Formula 2. [Chemical Formula 1] [Chemical Formula 2] (national office) | 1. An electrolyte for rechargeable lithium batteries, the electrolyte comprises: <br> non-aqueous organic solvents; <br> lithium salts; With <br> additives, <br> Additives include: <br> The first compound represented by the chemical formula 1; With <br> The second compound represented by the chemical formula 2, <br> Chemical formula 1 <br> <br> where, in chemical formula 1, <br> R <sub>1 </sub> is the same or different, and each is independently hydrogen, halogen, C1~C10 alkyl or isocyanate group, of which at least one of R <sub>1 </sub> is an isocyanate group, <br> R2 is the same or different, and each is independently hydrogen, halogen, C1~C10 alkyl or isocyanate group, of which at least one of R <sub>2 </sub> is an isocyanate group, <br> R3 are identical or different from each and are independently hydrogen or cyclohexyl isocyanate residues, and <br> n is an integer of 1~10, and <br> Chemical formula 2 <br> <br> where, in chemical formula 2, <br> R <sub>4 </sub> ~R <sub>7 </sub> are independently substituted or unsubstituted C1~C10 alkyl groups, <br> The term "substitution" indicates that at least one hydrogen of a substituent or compound is substituted by: deuterium, halogen, hydroxy, amino, C1~C30 amino, nitro, C1~C40 silyl, C1~C30 alkyl, C1~C10 alkyl methyl silyl, C6~C30 aryl methyl silyl, C3~C30 naphthenic alkyl group, C3~C30 heterocyclic alkyl group, C6~C30 aryl group, C2~C30 heteroaryl group, C1~C20 alkyl group, C1~C10 alkyl group, cyano or a combination thereof. <br>;2. The electrolyte of claim 1, wherein the content of the first compound is 0.01wt%~5wt% relative to the total weight of the electrolyte used for rechargeable lithium batteries. <br>;3. The electrolyte of claim 1, wherein the content of the second compound is 0.01wt%~5wt% relative to the total weight of the electrolyte used for rechargeable lithium batteries. <br>;4. The electrolyte of claim 1, wherein the first compound and the second compound are comprised of a weight ratio of 5:1~1:5. <br>;5. The electrolyte of claim 1, wherein the first compound and the second compound are comprised of the first compound and the second compound in a weight ratio of 2:1~1:2. <br>;6. The electrolyte of claim 1, wherein the first compound represented by the chemical formula 1 is represented by the chemical formula 1-1, <br> Chemical formula 1-1 <br> <br> where, in the chemical formula 1-1, <br> R <sub>1 </sub> is the same or different, and each is independently hydrogen, halogen, C1~C10 alkyl or isocyanate group, where at least one of R <sub>1 </sub> is an isocyanate group, and <br> R2 is the same or different, and each is independently hydrogen, halogen, C1~C10 alkyl or isocyanate group, of which at least one of <sub>R2 </sub> is an isocyanate group. <br>;7. The electrolyte of claim 1, wherein the chemical formula 1 is represented by the chemical formula 1-2, <br> Chemical formula 1-2 <br> <br> where, in chemical formulas 1-2, <br> R <sub>1 </sub> is the same or different, and each is independently hydrogen, halogen or C1~C10 alkyl group, and <br> R2 is the same or different, and each is independently hydrogen, halogen or C1~C10 alkyl. <br>;8. The electrolyte of claim 1, wherein the lithium salt comprises LiPF <sub>6 </sub> , LiClO <sub>4 </sub> , LiBF <sub>4 </sub> , LiTFSI, LiSO <sub>3 </sub> CF <sub>3 </sub> , LiBOB, LiDFOB, LiDFBOP, LiOTFP, LiPO <sub>2 </sub> F <sub>2 </sub> , LiSbF <sub>6 </sub> 、LiAsF <sub>6 </sub> 、LiAlO <sub>2 </sub> 、LiAlCl <sub>4 </sub> 、LiCl、LiI、LiN(SO <sub>3 </sub> C <sub>2 </sub> F <sub>5 </sub> ) <sub>2 </sub> 、Li(FSO <sub>2 </sub> ) <sub>2 </sub> N、LiN(C <sub>x </sub> F <sub>2x+1 </sub> SO <sub>2 </sub> ) (C <sub>y </sub> F <sub>2y+1 </sub> SO <sub>2 </sub> ), lithium trifluoromethane sulfonate, lithium tetrafluoroethane sulfonate, and LiC <sub>4 </sub> F <sub>9 </sub> SO <sub>3 </sub> , where x and y are integers of 1~20. <br>;9. The electrolyte of claim 1, wherein the lithium salt comprises LiPF <sub>6 </sub> . <br>;10. The electrolyte of claim 1, wherein the concentration of the lithium salt is in the range of 0.1M~2.0M. <br>;11. The electrolyte of claim 1, wherein the non-aqueous organic solvent comprises a carbonate solvent. <br>;12. The electrolyte of claim 11, wherein the carbonate solvent comprises ethylene carbonate, ethylethyl carbonate, dimethyl carbonate or a combination thereof. <br>;13. The electrolyte of claim 12, wherein ethylene carbonate, ethylethyl carbonate and dimethyl carbonate have a volume ratio of 1:a:b, <br> where a is 1~3, and <br> where b is 1~3. <br>;14. A rechargeable lithium battery, including: <br> positive electrode, including positive electrode active substance; <br> negative electrodes, including negative electrode active substances; With <br> electrolyte for rechargeable lithium batteries as described in any of claims 1 to 13. <br>;15. The rechargeable lithium battery of claim 14, wherein the positive electrode active material comprises a lithium iron phosphate positive electrode active material or a lithium composite oxide represented by chemical formula 3, <br> Chemical formula 3 <br> Li <sub>x </sub> M <sup>1 </sup> <sub>y </sub> M <sup>2 </sup> <sub>z </sub> M <sup>3 </sup> <sub>1-y-z </sub> O <sub>2-a </sub> X <sub>a </sub> <br> where, in chemical formula 3, <br> 0.5≤x≤1.8,0≤a≤0.05,0<y≤1,0≤z≤1, and 0<y+z≤1, <br> M <sup>1 </sup> , M <sup>2 </sup> and M <sup>3 </sup> each independently include at least one element selected from Ni, Co, Mn, Al, B, Ba, Ca, Ce, Cr, Fe, Mo, Nb, Si, Sr, Mg, Ti, V, W, Zr, Y and La, and <br> X includes at least one element selected from F, S, P, and Cl. <br>;16. The rechargeable lithium battery of claim 14, wherein the negative electrode active material comprises a carbon negative electrode active material, a Si negative electrode active material, an Sn negative electrode active material or a combination thereof. <br>;17. The rechargeable lithium battery of claim 16, wherein the carbon-based negative electrode active material is at least one of natural graphite and artificial graphite. <br>;18. The rechargeable lithium battery of claim 14, wherein the rechargeable lithium battery is a cylindrical battery, a prismatic battery, a bag-type battery, or a coin-type battery. <br> | http://worldwide.espacenet.com/searchResults?ST=singleline&locale=en_EP&submitted=true&DB=worldwide.espacenet.com&query=CN121484204A
CN121484213A | ANHUI CHAODIAN NEW ENERGY DEV CO LTD [--] | H01M10/0568;H01M10/0567;H01M10/052;H01M10/0569;H01M10/4235;H01M2300/0028;Y02E60/10 | H01M10/0568;H01M10/052;H01M10/0567;H01M10/0569;H01M10/42 | Electrical engineering/Electrical machinery, apparatus, energy | 2026-02-06 |  | Safe electrolyte, preparation method thereof and lithium battery | The invention relates to a safe electrolyte and a preparation method thereof and a lithium battery, and belongs to the technical field of battery preparation, the safe electrolyte is prepared by mixing an eutectic lithium salt solution, a perfluorinated solvent and a safe composite additive, and the perfluorinated solvent is added with the safe composite additive by virtue of the characteristics of perfluorinated groups. Fluorine-containing free radicals released during combustion can efficiently capture active free radicals in a combustion reaction and interrupt a combustion chain, so that the oxygen index of the safe electrolyte is improved and reaches a flame retardant grade, in addition, no active hydrogen atoms exist in perfluorinated solvent molecules, chemical stability can still be kept at the high temperature of 150 DEG C, a hydrolysis reaction cannot occur to generate corrosive HF, and the service life of the safe electrolyte is prolonged. And by matching with the safe composite additive, the thermal runaway initial temperature of the battery is increased to 180 DEG C or above, the safe working temperature interval of the battery is remarkably widened, and the potential safety hazard under the extreme working condition is greatly reduced. (national office) | 1. A safe electrolyte preparation method, which is characterized by: the following steps: <br> Step 1: N-methyl trifluoroacetamide is heated and melted in a glove box filled with argon gas, then mixed with lithium salt and stirred, and left for 12-14h to obtain eutectic lithium salt. <br> Step 2: Mix eutectic lithium salt, perfluorinated solvent and safe compound additives in a glove box filled with argon gas to obtain a safe electrolyte. <br>;2. The preparation method of the safe electrolyte according to claim 1, wherein the lithium salt is one or a mixture of lithium hexafluorophosphate, lithium difluorosulfonimide, and bistrifluoromethylsulfonimide, and the perfluorosolvent is one or mixture of fluorocarbonate, fluoroether and fluorophosphate. <br>;3. The preparation method of the safe electrolyte according to claim 2, wherein the fluorocarbonate is one or a mixture of perfluorocarbon diethyl ester, perfluoroethyl ester, perfluoroethyl ester, and perfluoroethyl ester. <br>;4. The preparation method of the safe electrolyte according to claim 2, wherein the fluorinated ether is one or a mixture of perfluoropolyether, perfluorodimethylbutyl ether, fluorinated diethyl ether and perfluorotetrahydrofuran. <br>;5. The preparation method of the safe electrolyte according to claim 2, wherein the fluorophosphosphate is one or a mixture of fluorotributyl phosphate, perfluorotriethyl phosphate and perfluoroalkyl ethanol phosphate ammonium. <br>;6. The preparation method of the safe electrolyte according to claim 1, wherein the safe compound additive is 2,5-difluoropyrazine, polyether monomer additive, fluorohydrocarbon monomer additive and azodiisobutyronitrile; <br> The polyether monomer additive is one or a mixture of polyethylene glycol methyl ether acrylate, methoxy polyethylene glycol methacrylate, polyethylene glycol diacrylate and cross-linked poly(ethylene glycol) glycidyl ether; <br> The fluorocarbon monomer additive is one or a mixture of 2,2,3,3,4,4,5,5,5,6,6,7,7-dodecafluoroheptyl acrylate and 2,2,3,3,4,4,4,4-sevofluorobutyl and 1H,1H,5H-octafluoropentyl acrylate. <br>;7. The preparation method of the safe electrolyte according to claim 6, wherein the mass ratio of the 2,5-difluoropyrazine, polyether monomer additive, fluorohydrocarbon monomer additive and azodiisobutyronitrile is 0.3-0.5:1-2:2-10:0.1-0.3. <br>;8. The preparation method of the safe electrolyte according to claim 2, wherein the volume ratio of the fluorocarbonate, fluoroether and fluorophosphate is 0-5:5-10:0-3. <br>;9. A safe electrolyte prepared by the preparation method of any of the safe electrolytes in claims 1-8. <br>;10. A lithium battery, wherein it is assembled by an anode shell, a prelithiated silicon-based anode, an Al2O3-coated ceramic separator, a polypropylene microporous separator, an electrolyte, a high-nickel cathode, a stainless steel sheet and an elastic contact assembly, and the electrolyte is the safety electrolyte of claim 9. <br> | http://worldwide.espacenet.com/searchResults?ST=singleline&locale=en_EP&submitted=true&DB=worldwide.espacenet.com&query=CN121484213A
CN121484214A | DALIAN CBAK POWER BATTERY CO LTD [--] | H01M10/0569;H01M10/0567;H01M10/0568;H01M10/0525;H01M10/4235;H01M2300/0091;H01M2300/004;Y02E60/10 | H01M10/0569;H01M10/0525;H01M10/0567;H01M10/0568;H01M10/42 | Electrical engineering/Electrical machinery, apparatus, energy | 2026-02-06 |  | Electrolyte for high-nickel ternary lithium battery | The invention discloses an electrolyte for a high-nickel ternary lithium battery, and particularly relates to the technical field of lithium batteries. The electrolyte comprises an organic solvent, a lithium salt and an additive. The organic solvent is a mixed system of ethylene carbonate, dimethyl carbonate and methyl ethyl carbonate, the lithium salt is a compound of lithium hexafluorophosphate and lithium bis (fluorosulfonyl) imide, and the additive comprises 4-nitrobenzo-18-crown-6, 4 '-aminobenzo-18-crown-6 and fluoroethylene carbonate. Two crown ether derivatives are introduced as core additives, Ni < 3 + >/Ni < 4 + > dissolved out of a positive electrode can be specifically complexed, transition metal migration and related side reactions can be inhibited, a compact CEI film with excellent ion conductivity is formed on the surface of the positive electrode, the CEI film and fluoroethylene carbonate cooperate to construct a stable negative electrode SEI film, and the service life of the negative electrode is prolonged. The interface stability and the electrochemical performance of the battery are obviously improved. The electrolyte can effectively prolong the cycle life and improve the high-temperature cycle and storage performance of the high-nickel battery, and has important application value. (national office) | 1. An electrolyte for high-nickel ternary lithium batteries, which is characterized by the following components: <br> Organic solvents: vinyl carbonate EC 15~20 wt%, dimethyl carbonate DMC 35~45 wt%, methyl ethyl carbonate EMC 25~30 wtf; <br> Lithium salt: lithium hexafluorophosphate LiPF <sub>6 </sub> 10~16 by weight, lithium difluorosulfonimide LiFSI 1.0~1.5 by weight; <br> Additives: 4-nitrobenzo-18-crown-6 0.8~1.2 weight parts, 4'-aminobenzo-18-crown-6 0.1~0.8 weight parts, fluorovinyl carbonate FEC 2.5~4.0 weight parts. <br>;2. The electrolyte for a high-nickel ternary lithium battery as claimed 1, wherein the ratio of the total weight of cyclic carbonate to the total weight of chain carbonate is 15~20:60~75. <br>;3. The electrolyte for high-nickel ternary lithium batteries of claim 1, wherein the weight ratio of lithium hexafluorophosphate LiPF <sub>6 </sub> and lithium difluorosulfonimide LiFSI is 6.7:1~16:1. <br>;4. The electrolyte for high-nickel ternary lithium batteries as claimed 1, wherein the specific preparation steps comprise: <br> S1: Weigh dimethyl carbonate DMC and methyl ethyl carbonate EMC and place them in a dry glass container, and then stir them in an inert gas atmosphere to obtain chain carbonate mixed solvent; <br> S2: Add vinyl carbonate EC to the chain carbonate mixed solvent prepared by S1, and continue to stir under the inert gas atmosphere to ensure that the EC is completely dissolved and fully mixed with other solvents to obtain an organic solvent system; <br> S3: Weigh lithium LiPF <sub>6 </sub> hexafluorophosphate and lithium bifluorosulfonimide LiFSI in a drying glove box, and then gradually add it to the organic solvent prepared in S2, control the addition rate to avoid local overheating, and stir until the lithium salt is completely dissolved and a homogeneous lithium salt solution is formed. <br> S4: Fluorovinyl carbonate FEC and 4-nitrobenzo-18-crown-6 and 4'-aminobenzo-18-crown-6 are added to the lithium salt solution obtained in S3, and after mixing, the mixture is reduced and filtered using PTFE filter membrane to remove possible solid impurities or undissolved particles, and the clear and transparent electrolyte for high-nickel ternary lithium batteries is obtained. <br>;5. The electrolyte for a high-nickel ternary lithium battery as claim 4, wherein DMC and EMC are placed in an argon atmosphere in S1 and stirred at a rotational speed of 300rpm for 30 minutes. <br>;6. The electrolyte for high-nickel ternary lithium batteries of claim 4, wherein the chain carbonate prepared by S1 is mixed with EC in S2, and stirred at a speed of 300rpm for 40 minutes under an argon atmosphere. <br>;7. The electrolyte for high-nickel ternary lithium batteries of claim 4, wherein S3 dissolves lithium hexafluorophosphate and lithium difluorosulfonimide in an organic solution prepared in S2 in a drying glove box. <br>;8. The electrolyte for high-nickel ternary lithium batteries as claimed 4, wherein S3 places the organic solution mixed with lithium hexafluorophosphate and lithium difluorosulfonimide at a speed of 500rpm and stirred for 1 hour. <br>;9. The electrolyte for high-nickel ternary lithium batteries of claim 4, wherein fluorovinyl carbonate and 4-nitrobenzo-18-crown-6 and 4'-aminobenzo-18-crown-6 are added to the solution in S3 and mixed at a speed of 400 rpm for 30 minutes. <br>;10. The electrolyte for high-nickel ternary lithium batteries as claimed 4, wherein the mixture obtained by stirring the mixture in S4 is decompressively filtered by a 0.22 micron polytetrafluoroethylene filter membrane to obtain an electrolyte for high-nickel ternary lithium batteries. <br> | http://worldwide.espacenet.com/searchResults?ST=singleline&locale=en_EP&submitted=true&DB=worldwide.espacenet.com&query=CN121484214A
CN121484228A | CHONGQING ZIJIAN ELECTRONICS CO LTD [--] | H01M10/0585;H01M10/052;H01M4/13;H01M50/105;H01M50/466;H01M50/403;Y02P70/50;Y02E60/10 | H01M10/0585;H01M4/13;H01M10/052;H01M50/107;H01M50/403;H01M50/466 | Electrical engineering/Electrical machinery, apparatus, energy | 2026-02-06 |  | Soft package lithium battery and preparation method thereof | The invention discloses a preparation method of a soft package lithium battery, which comprises the following steps: S1, providing a positive plate and a negative plate, laminating the positive plate and the negative plate layer by layer in a stacking manner to form a battery laminated core, insulating and separating the positive plate and the negative plate, and arranging at least one arc-shaped part on each of the positive plate and the negative plate, the battery stack core forms a corresponding arc-shaped connecting section; s2, externally connecting a positive electrode tab and a negative electrode tab from one end of the battery stack core; s3, providing an aluminum-plastic film, coating the outer surface of the battery stack core with the aluminum-plastic film, carrying out edge sealing to form at least one section of arc-shaped sealing edge, and then cutting the edge of the aluminum-plastic film to form an aluminum-plastic film shell; s4, cold embossing is formed on the arc-shaped sealing edge of the aluminum-plastic film shell; and S5, finally carrying out cold folding on the edge of the aluminum-plastic film shell so as to ensure that the sealing edge is attached to the battery stack core without wrinkles. Meanwhile, the invention provides the soft package lithium battery, the internal space of the product can be fully utilized, and the effect of exerting the maximum capacity in a narrow space is achieved. (national office) | 1. A method for preparing pouch lithium batteries, which is characterized by the following steps: <br> S1. Provide the positive electrode piece (11) and the negative electrode piece (12), and stack the positive electrode piece (11) and the negative electrode piece (12) to form a battery stacking core (1), wherein the positive electrode piece (11) and the negative electrode piece (12) are insulated and separated, and both the positive electrode piece (11) and the negative electrode piece (12) are provided with at least one arc part (112), so that the battery stacking chip (1) forms a corresponding arc connection segment (17); <br> S2. From one end of the battery stack (1), the positive lug (3) and the negative lug (4) are connected to the positive electrode piece (11) and the negative electrode tab (12) respectively; <br> S3. Provide aluminum-plastic film, cover the outer surface of the battery stack (1), and perform edge banding to form at least one section of arc edge banding (23), and then cut the edge of the aluminum plastic film to form an aluminum-plastic film shell (2); <br> S4. Forming a cold embossing pattern (231) on the arc edge banding (23) of the aluminum-plastic film shell (2); <br> S5. Finally, cold fold the edge of the aluminum-plastic film shell (2) to ensure that the edge banding and the battery stack (1) fit without wrinkles. <br>;2. The preparation method of a pouch lithium battery according to claim 1, wherein the number of the negative electrode piece (12) is N, and the number of the positive electrode piece (11) is N+1, where N is an integer. <br>;3. The preparation method of a pouch lithium battery according to claim 1, wherein a separator bag (13) is also arranged before stacking the core in step S1, and the positive electrode piece (11) or the negative electrode piece (12) is packed into the separator bag (13), so that the separator bag (13) covers the outer surface of the positive electrode piece (11) or the negative electrode piece (12). <br>;4. The preparation method of the pouch lithium battery according to claim 3, wherein the size of the separator bag (13) is larger than the size of the negative electrode piece (12), so that the edge of the separator bag (13) exceeds the edge of the negative electrode piece (12), and the edge of the battery stack (1) is exposed as the edge of the separator bag (13). <br>;5. The preparation method of the pouch lithium battery according to claim 1, wherein in step S2, the foil material is first derived from one end of the battery stack (1) as the first external portion (111) and the second external portion (121), and the first external portion (111) and the second external portion (121) are fixed with the positive electrode lug (3) and the negative electrode lug (4) by welding method. <br>;6. The preparation method of the pouch lithium battery according to claim 5, wherein the welding method of the first external part (111) and the second external part (121) with the positive lug (3) and the negative lug (4) is ultrasonic welding, and the welding direction is parallel welding along the electrode direction. <br>;7. The preparation method of the pouch lithium battery according to claim 1, wherein in step S3, the edge banding overlapping area (24) is provided before cutting the edge, and the size of the edge banding overlapping area (24) is 2~3mm. <br>;8. The preparation method of a pouch lithium battery according to claim 1, wherein in step S3, the aluminum-plastic film shell (2) forms a first edge (21), a second edge (22) and at least a set of arc edge banding (23) after cutting the edge, and the arc edge banding (23) is connected with the first edge (21) and the second edge (22) respectively, and the first edge (21) and the second edge (22) are both straight segments. <br>;9. The preparation method of the pouch lithium battery according to claim 8, wherein in step S4, the arc edge banding (23) is cold-pressed to form a cold embossing pattern (231). <br>;10. A pouch lithium battery, characterized by a method for preparing a pouch lithium battery as described in claims 1-9. <br> | http://worldwide.espacenet.com/searchResults?ST=singleline&locale=en_EP&submitted=true&DB=worldwide.espacenet.com&query=CN121484228A
CN121484245A | JIANGSU JINPENG GROUP CO LTD [--] | G01R31/382;G01R31/396;H01M10/4207;H01M10/482 | H01M10/42;G01R31/382;G01R31/396;H01M10/48 | Electrical engineering/Electrical machinery, apparatus, energy;Instruments/Measurement | 2026-02-06 |  | Lithium battery data analysis and supervision system reported and issued based on MQTT protocol | The invention discloses a lithium battery data analysis and supervision system reported and issued based on an MQTT protocol, and belongs to the technical field of battery management, and the lithium battery data analysis and supervision system comprises a BMS battery management module, a central control module, a cloud data analysis platform, a cloud intelligent management and control module and a remote firmware upgrade module. The health state of the battery is comprehensively mastered, the limitation that a traditional system only adopts total voltage and total current is broken through, millisecond-level sampling of voltage and current of a single cell is achieved through a multi-channel high-precision chip, module and environment temperature is obtained in cooperation with a temperature sensor array, and microcosmic parameter changes of the battery are accurately captured. Collected data are processed in multiple ways to form standardized data frames, noise interference is avoided, high-quality support is provided for follow-up analysis, the health state of a battery can be comprehensively reflected, hidden dangers such as battery cell imbalance and local overheating can be recognized in advance, a link is constructed based on an MQTT protocol, a communication link is established through a CAN bus or an RS485 interface, and data integrity is guaranteed through CRC verification. (national office) | 1. A lithium battery data analysis and supervision system based on MQTT protocol, comprising a BMS battery management module, a central control module, a cloud data analysis platform, a cloud intelligent management and control module and a remote firmware upgrade module, wherein: the BMS battery management module is used for collecting a variety of data of the lithium battery pack in real time; <br> the central control module, which is used to receive data packets in the BMS battery management module and upload them to the cloud data analysis platform for operation; <br> the cloud data analysis platform is used for parsing and storing data packets to achieve real-time remote supervision and fault warning; <br> the cloud intelligent management and control module, which is used for viewing specific information after receiving the early warning push; <br> The remote firmware upgrade module distributes an OTA firmware upgrade package through MQTT to carry out a remote upgrade of the lithium battery firmware. <br>;2. The lithium battery data analysis supervision system based on the MQTT protocol reported and distributed according to claim 1, wherein: the BMS battery management module, the specific operation steps comprise: <br> A1. Millisecond-level sampling of the voltage and current of the single cell through the multi-channel high-precision sampling chip; <br> A2. Use the temperature sensor array to obtain the temperature of each module and the ambient temperature; <br> A3. The collected data is filtered, calibrated and outlier rejected to form a standardized data frame. <br>;3. The lithium battery data analysis supervision system based on MQTT protocol reporting and distribution according to claim 1, wherein: the central control module receives data packets in the BMS battery management module, and the specific operation steps comprise: <br> B1. Establish a communication link with BMS through CAN bus or RS485 interface; <br> B2. Format and encapsulate the received data according to the preset MQTT theme; <br> B3. Perform CRC verification on key data fields to ensure data integrity and send them to the MQTT proxy server. <br>;4. The lithium battery data analysis supervision system based on MQTT protocol reported and distributed according to claim 1, wherein: the central control module reports the data packet to the cloud data analysis platform, and the specific operation steps comprise: <br> C1. Connect to the MQTT proxy through the TLS encrypted channel. <br> C2. Publish messages with QoS1 or QoS2 service quality level; <br> C3. Set the heartbeat and reconnection mechanism to realize the breakpoint continuation of the network when the network is abnormal. <br>;5. The lithium battery data analysis supervision system based on the MQTT protocol reported and distributed according to claim 1, wherein: the cloud data analysis platform data processing, and the specific operation steps comprise: <br> D1. Store the received data in the distributed time series database; <br> D2. Threshold determination and trend analysis of voltage, current and temperature through real-time current calculation framework; <br> D3. Use machine learning models to predict battery life and potential failures; <br> D4. Generate a visual dashboard and push alarm information to the cloud intelligent management and control module. <br>;6. The lithium battery data analysis supervision system based on the MQTT protocol reported and distributed according to claim 5, wherein: also comprising: <br> Batch offline analysis of historical operation data is carried out to form energy efficiency optimization suggestions; <br> Among them, a multi-dimensional report interface is provided for third-party system calls. <br>;7. The lithium battery data analysis supervision system based on MQTT protocol reported and distributed according to claim 1, wherein: the cloud intelligent management and control module, the specific operation steps comprise: <br> E1. Receive alarm push through mobile or web applications; <br> E2. Provide historical data query, report export and remote control interface; <br> E3. Support multi-role permission management to realize hierarchical operations for O&amp;M, administrators, and auditors. <br>;8. The lithium battery data analysis supervision system based on the MQTT protocol reported and issued according to claim 7, wherein: <br> Combined with the geographic information system (GIS) module, the geographical location of the battery pack is visually displayed; <br> Among them, it supports multi-site centralized management and control and distributed alarm policies. <br>;9. The lithium battery data analysis supervision system based on MQTT protocol reported and distributed according to claim 1, wherein: the remote firmware upgrade module, the specific operation steps comprise: <br> F1. Publish OTA upgrade tasks in the cloud and generate firmware check values; <br> F2. The central control module downloads the firmware package after receiving the upgrade command issued by MQTT; <br> F3. Compare versions and verify integrity before upgrading. <br> F4. After the upgrade is completed, the results will be fed back and the abnormal version will be automatically rolled back. <br>;10. The lithium battery data analysis supervision system based on MQTT protocol reported and distributed according to claim 9, wherein: also comprising: <br> Set up breakpoint resumption and automatic retry mechanisms during the upgrade process. <br> Upgrade logs are recorded and stored in the cloud for auditing. <br> | http://worldwide.espacenet.com/searchResults?ST=singleline&locale=en_EP&submitted=true&DB=worldwide.espacenet.com&query=CN121484245A
CN121484252A | SHANGHAI ENJIE ELECTRONIC TECH CO LTD [--] | H01M10/4207;H01M10/482;H01M10/486;H01M10/633;H01M10/635;H01M10/613;H01M10/615;H01M10/617;H01M10/6563;H01M10/6571;H01M10/6572;Y02E60/10 | H01M10/42;H01M10/48;H01M10/613;H01M10/615;H01M10/617;H01M10/633;H01M10/635;H01M10/6563;H01M10/6571;H01M10/6572 | Electrical engineering/Electrical machinery, apparatus, energy | 2026-02-06 |  | Lithium battery storage temperature control system based on Internet of Things and control method thereof | The invention relates to the technical field of lithium battery management, and discloses a lithium battery storage temperature control system based on the Internet of Things, which comprises a multi-dimensional battery state monitoring module used for collecting voltage signals, current waveforms, internal resistance frequency spectrums and surface temperatures of all lithium batteries in real time, and comprehensively analyzing the health state, the residual electric quantity and the charging and discharging behavior characteristics of the lithium battery based on the voltage signal, the current waveform, the internal resistance frequency spectrum and the surface temperature. Through the multi-dimensional battery state monitoring module and the environmental parameter fusion monitoring module, the temperature is monitored, battery internal state parameters such as voltage, current waveform and internal resistance frequency spectrum and multi-dimensional environmental parameters such as humidity, air pressure, wind speed and CO2 concentration are deeply fused, and a three-dimensional dynamic distribution diagram is constructed. The holographic sensing capability provides an unprecedented data basis for accurately evaluating the health state, the residual life and the potential risk of the battery, and realizes the transformation from the treatment of diseases to the prevention of the diseases. (national office) | 1. A lithium battery storage temperature control system based on the Internet of Things, which is characterized by: <br> The multi-dimensional battery condition monitoring module is used for collecting voltage signals, current waveforms, internal resistance spectrums and surface temperatures of each lithium battery in real time, and comprehensively analyzing the health state, remaining power and charging and discharging behavior characteristics of lithium batteries based on the voltage signal, current waveform, internal resistance spectrum and surface temperature; <br> The environmental parameter fusion monitoring module is used to collect ambient temperature, ambient humidity, atmospheric pressure, air flow rate and carbon dioxide concentration data through multiple types of sensors arranged in the storage area, and combine the three-dimensional storage position of lithium batteries to construct a three-dimensional dynamic distribution map of environmental parameters; <br> The cloud-edge collaborative control platform is used to receive the data uploaded by the multi-dimensional battery condition monitoring module and the environmental parameter fusion monitoring module through the Internet of Things communication protocol, store the whole life cycle data including lithium battery model, production batch, cycle number, and historical temperature control records, and build in the knowledge base of adaptive temperature control strategy, which dynamically adjusts the appropriate temperature range of each lithium battery according to the chemical system, service life, and environmental parameter change trend of the lithium battery; <br> a distributed precise temperature control execution module, comprising an independent temperature control unit arranged in the vicinity of each lithium battery or each group of lithium batteries, each independent temperature control unit integrating a positive temperature coefficient heating element, a thermoelectric refrigeration component based on the Peltier effect, a brushless DC fan and its drive circuit, for heating, cooling or forced convection adjustment of the local microenvironment of the lithium battery according to the instructions issued by the cloud-edge collaborative control platform; <br> An intelligent early warning and closed-loop feedback module, which is used for generating multi-level early warning signals including prompts, warnings, and emergency interventions according to the abnormal level when the multi-dimensional battery status monitoring module or the environmental parameter fusion monitoring module detects that any parameter exceeds the preset safety threshold, and pushes early warning information to the remote monitoring terminal through the cloud-edge collaborative control platform, and at the same time triggers the adaptability regulation and strategy back-tracking learning of the distributed precise temperature control execution module. <br>;2. The lithium battery storage and temperature control system based on the Internet of Things according to claim 1, wherein the multi-dimensional battery condition monitoring module comprises: <br> High-precision voltage acquisition unit for collecting real-time terminal voltage and its fluctuation characteristics of lithium batteries; <br> Current sensing and waveform analysis unit for monitoring the charging and discharging current and extracting the characteristic parameters of the current waveform; <br> AC impedance spectrum detection unit, which measures the internal resistance spectral response of lithium batteries through multi-frequency excitation signals; <br> The battery state fusion evaluation unit outputs comprehensive evaluation results including health state index, remaining service life prediction and potential risk level based on voltage, current waveform and internal resistance spectrum data, combined with the preset battery degradation behavior model. <br>;3. The lithium battery storage temperature control system based on the Internet of Things according to claim 1, wherein the environmental parameter fusion monitoring module comprises: <br> Digital humidity sensors, arranged in each storage area, are used to measure environmental relative humidity; <br> high-precision barometric pressure sensors to monitor changes in atmospheric pressure in the storage environment; <br> Hot-wire wind speed sensor, installed in the shelf gap and ventilation duct, used to detect the air flow rate; <br> Infrared CO2 detection unit for monitoring CO2 concentration in the environment; <br> The multi-source data fusion processing unit correlates the humidity, air pressure, wind speed and carbon dioxide concentration data with the spatial location information of the lithium battery, constructs a three-dimensional dynamic environmental parameter distribution map, and identifies abnormal temperature and humidity areas and ventilation dead corners. <br>;4. The lithium battery storage temperature control system based on the Internet of Things according to claim 1, wherein the cloud-edge collaborative control platform comprises: <br> Multi-protocol data access interface, supporting MQTT, CoAP and HTTP and other Internet of Things communication protocols for receiving battery status and environmental parameter data; <br> Time series database and distributed storage unit for storing lithium battery life cycle data and user-defined temperature control policies; <br> The strategy reasoning and generation engine dynamically updates the appropriate temperature range and control parameters of each lithium battery through case matching and rule reasoning based on historical data and real-time data flow. <br> The command scheduling and issuing unit distributes the generated temperature control commands to each independent temperature control unit through the wireless network, and supports command priority scheduling and execution status feedback. <br>;5. The lithium battery storage temperature control system based on the Internet of Things according to claim 1, wherein the independent temperature control unit in the distributed precision temperature control execution module comprises: <br> positive temperature coefficient heating plate for safe heating of lithium batteries in low temperature environment; <br> Semiconductor cooling wafer set, based on the Peltier effect, is used for efficient cooling of lithium batteries in high-temperature environments; <br> The brushless DC fan and air duct structure enhance the local air convection and heat exchange efficiency by adjusting the fan speed and wind direction; <br> Embedded control circuit, receive cloud platform commands, and independently control the start-stop, power and operation mode of heating, cooling and fan. <br>;6. A control method for lithium battery storage temperature control system based on the Internet of Things, which is characterized by: <br> Step S101: The voltage signal, current waveform, internal resistance spectrum and surface temperature of each lithium battery are collected in real time through the multi-dimensional battery condition monitoring module, and the ambient temperature, humidity, air pressure, wind speed and carbon dioxide concentration data of the storage environment are obtained through the environmental parameter fusion monitoring module. <br> Step S102: Upload the collected battery status parameters and environmental parameters to the cloud-edge collaborative control platform through the IoT protocol. <br> Step S103: Based on the knowledge base of adaptive temperature control strategy and real-time data, the cloud-edge collaborative control platform dynamically generates a temperature control instruction for each lithium battery or battery pack, and the instruction includes a target temperature, a selection of heating/cooling modes, a fan speed level and an operating time; <br> Step S104: The distributed precise temperature control execution module receives the temperature control instruction, and adjusts the temperature of the local microenvironment of the lithium battery through each independent temperature control unit, including starting the positive temperature coefficient heating plate, activating the semiconductor refrigeration group or adjusting the speed of the brushless fan. <br> Step S105: The intelligent early warning and closed-loop feedback module continuously monitors the battery status and environmental parameters, and when the parameters deviate from the safe range, multi-level warning signals are generated according to the severity of the anomaly, and feedback to the cloud-edge collaborative control platform to trigger the dynamic adjustment and historical retrospective learning of the temperature control policy. <br>;7. The control method of claim 6, wherein the specific process of dynamically generating temperature control instructions in the step S103 comprises: <br> The cloud-edge collaborative control platform matches the optimal temperature control mode from the knowledge base of adaptive temperature control strategy based on the health status index, ambient humidity, air pressure, wind speed and carbon dioxide concentration data of lithium batteries. <br> Based on the chemical type, service life and historical performance data of lithium batteries, dynamically adjust the upper and lower limits of their suitable temperature range. <br> Predict the direction of temperature fluctuations based on real-time data trends and trigger preventive temperature control instructions in advance. <br>;8. The control method of claim 6, wherein the specific process of adjusting the local microambient temperature in the step S104 comprises: <br> The independent temperature control unit selects the heating mode, cooling mode or ventilation mode according to the target temperature in the temperature control instruction. <br> The temperature is adjusted by a positive temperature coefficient heating plate or a semiconductor cooling plate set, and the local air flow rate is changed by a brushless fan to enhance the heat exchange effect. <br> During the temperature control process, local temperature changes are monitored in real time, and the temperature control parameters are dynamically fine-tuned through a closed-loop feedback mechanism. <br>;9. The control method of claim 6, wherein the specific process of generating a multi-level warning signal in the step S105 comprises: <br> When the battery status parameters deviate slightly, the first-level warning is triggered and the notification information is sent to the management personnel through the cloud platform. <br> When the environmental parameters seriously exceed the safety range, the second level warning is triggered, the on-site sound and light alarm is activated and the temperature control strategy is adjusted; <br> When there is a serious abnormality in the battery status and environmental parameters at the same time, a three-level warning is triggered, emergency temperature control measures are carried out and management personnel are notified for manual intervention. <br>;10. The control method of claim 6, wherein the method also comprises: <br> The cloud-edge collaborative control platform collects historical temperature control data and battery performance change data, and analyzes the correlation between temperature control effect and battery life and safety. <br> Based on the analysis results, the knowledge base of adaptive temperature control strategy is optimized, and the temperature control parameters and early warning thresholds are updated. <br> Regularly generate storage environment quality reports and battery health assessment reports to provide decision-making support and system optimization suggestions for managers. <br> | http://worldwide.espacenet.com/searchResults?ST=singleline&locale=en_EP&submitted=true&DB=worldwide.espacenet.com&query=CN121484252A
CN121484257A | SAMSUNG SDI CO LTD [KR] | H01M10/44;H01M10/052;H01M4/13;H01M4/505;H01M4/525;H01M4/131;H01M10/446;H01M2004/028;H01M4/0447;H01M4/1315;Y02E60/10;H01M4/0445;H01M10/0525 | H01M10/44;H01M4/13;H01M4/131;H01M4/505;H01M4/525;H01M10/052 | Electrical engineering/Electrical machinery, apparatus, energy | 2026-02-06 |  | Pretreatment method of positive electrode active material, positive electrode, and rechargeable lithium battery | The invention relates to a pretreatment method of a positive electrode active material, a positive electrode, and a rechargeable lithium battery. The pretreatment method includes charging and discharging under conditions in which a charging current density (I1) is higher than a discharging current density (I2), and activates a lithium-manganese-rich positive electrode active material. The invention provides a positive electrode and a rechargeable lithium battery applying the pretreatment method. (national office) | 1. A pretreatment method, including: <br> In which, charging and discharging are carried out under the condition that the charging current density I <sup>1 </sup> is greater than the discharge current density I <sup>2 </sup> , <br> The pretreatment method activates the active substance of the lithium-rich manganese positive electrode. <br>;2. The pretreatment method of claim 1, wherein the ratio of I <sup>1 </sup> to I <sup>2 </sup> is 1.1~30. <br>;3. The pretreatment method of claim 1, wherein the difference between I <sup>1 </sup> and I <sup>2 </sup> is 0.01C~1.5C when I <sup>1 </sup> and I <sup>2 </sup> are each expressed at a C scale. <br>;4. The pretreatment method of claim 1, wherein I <sup>1 </sup> is greater than 0.1C and I <sup>2 </sup> is less than 0.1C, or I <sup>1 </sup> is greater than 0.2C and I 2 is less than 0.2C, when I <sup>1 </sup> <sup>and I </sup> <sup>2 </sup> are each expressed in C magnification. <br>;5. The pretreatment method of claim 1, wherein the sum of the charging time determined by <sup>I1 </sup> and the discharge time determined by <sup>I2 </sup> is the same or shorter as the pretreatment time when charging and discharging is set to meet <sup>I1 </sup> > <sup>I3 </sup> > I2. <br>;6. According to the pretreatment method of claim 1, wherein the coulomb efficiency is greater than or equal to 89.0%, and the coulomb efficiency is the ratio of the discharge capacity to the charging capacity in the charge and discharging. <br>;7. The pretreatment method of claim 1, wherein the upper limit voltage of the charge in charge and discharge is greater than or equal to 4.55V. <br>;8. According to the pretreatment method of claim 1, wherein the charge and discharge is the first charge and discharge, and the pretreatment method further comprises the second charge and discharge after the first charge and discharge, and <br> wherein, in the second charge and discharge, the charge current density and discharge current density are the same as I <sup>4 </sup> , and I <sup>4 </sup> ≥ I <sup>1 </sup> > I <sup>2 </sup> , I <sup>4 </sup> > I <sup>1 </sup> > I <sup>2 </sup> or I <sup>1 </sup> > I <sup>4 </sup> > I <sup>2 </sup> . <br>;9. According to the pretreatment method of claim 8, wherein the upper limit voltage of charge in the second charge and discharge is set to be lower than the upper limit voltage of charge in the first charge and discharge. <br>;10. The pretreatment method of claim 9, wherein the upper limit voltage of the charge in the first charge and discharge is greater than or equal to 4.55V, and the upper limit voltage of charge in the second charge and discharge is greater than or equal to 4.3V and less than 4.55V. <br>;11. According to the pretreatment method of claim 8, the charging capacity in the first charge and discharge is C <sup>1 </sup> and the discharge capacity is C <sup>2 </sup> , when the charge current density and discharge current density in the first charge and discharge are both I <sup>3 </sup> , and I <sup>1 </sup> > I <sup>3 </sup> > I <sup>2 </sup> , the charging capacity is C <sup>3.1 </sup> , And the discharge capacity is C <sup>3.2 </sup> , and <br> wherein, when the discharge capacity in the second charge and discharge is C <sup>4 </sup> , it satisfies C <sup>2 </sup> /C <sup>1 </sup> >C <sup>3.2 </sup> /C <sup>3.1 </sup> and C <sup>4 </sup> /C <sup>1 </sup> >C <sup>4 </sup> /C <sup>3.1 </sup> . <br>;12. According to the pretreatment method of claim 8, wherein the reversible discharge capacity ratio is greater than or equal to 81%, and the reversible discharge capacity ratio is the ratio of the discharge capacity in the second charge and discharge to the charging capacity in the first charge and discharge. <br>;13. The pretreatment method of claim 1, wherein the lithium-rich manganese positive electrode active material exhibits capacity through the redox reaction of transition metal and oxygen. <br>;14. The pretreatment method of claim 1, wherein the pretreatment induces the activation of the oxygen redox reaction by changing the crystal structure of the lithium-rich manganese positive electrode active substance. <br>;15. The pretreatment method of claim 1, wherein the lithium-rich manganese positive electrode active material is represented by a metal oxide comprising at least one of the chemical formulas 1 and 2, <br> where chemical formula 1 is: <br> Li <sub>1+x1 </sub> (Ni <sub>y1 </sub> Mn <sub>z1 </sub> M <sup>1 </sup> <sub>1-y1-z1 </sub> ) <sub>1-x1 </sub> O <sub>2-b1 </sub> X <sup>1 </sup> <sub>b1 </sub> <br> In chemical formula 1, 0.03≤x1≤0.33, 0.1≤y1≤0.7, 0.3≤z1≤0.9, and 0≤b1≤0.1, M <sup>1 </sup> is selected from Al, B, Ba, Ca, Ce, Cr, Cu, Fe, Mg, Mo, Nb, Si, Sn, Sr, Ti, V, W, Y, Zn and Zr, and X <sup>1 </sup> is selected from F, one or more elements of P and S, <br> where chemical formula 2 is: <br> x2(LiNi <sub>y2 </sub> Mn <sub>z2 </sub> M <sup>2 </sup> <sub>1-y2-z2 </sub> O <sub>2-b2 </sub> X <sup>2 </sup> <sub>b2 </sub> )+x3(Li <sub>2 </sub> (Mn <sub>t1 </sub> M <sup>2 </sup> <sub>1-t1 </sub> )O <sub>3-b3 </sub> X <sup>2 </sup> <sub>b3 </sub> ) <br> Among them, in chemical formula 2, 0≤x2≤0.94, 0.06≤x3≤1,0.5≤x2+x3≤1,0.5≤y2≤1.0,0≤z2≤0.5,0≤b2≤0.1,0.9≤t1≤1 and 0≤b3≤0.1, <sup>M2 </sup> is selected from Al, B, Ba, Ca, Ce, Cr, Cu, Fe, Mg, Mo, Nb, Si, Sn, Sr, Ti, V, W, Y, One or more elements in Zn and Zr, and X <sup>2 </sup> is selected from one or more elements in F, P, and S. <br>;16. A positive electrode for a rechargeable lithium battery, and the positive electrode application is a pretreatment method according to any of the claims 1~15. <br>;17. A rechargeable lithium battery, the rechargeable lithium battery is applied according to the pretreatment method in claims 1~15, and the rechargeable lithium battery comprises a positive electrode, a negative electrode and an electrolyte. <br> | http://worldwide.espacenet.com/searchResults?ST=singleline&locale=en_EP&submitted=true&DB=worldwide.espacenet.com&query=CN121484257A
CN121484270A | HENAN JUSHAN NEW ENERGY TECH CO LTD [--] | H01M10/54;B01D50/20;Y02W30/84 | H01M10/54;B01D50/20 | Chemistry/Environmental technology;Electrical engineering/Electrical machinery, apparatus, energy | 2026-02-06 |  | Lithium battery low-temperature volatilization system | A lithium battery low-temperature volatilization system relates to the technical field of waste lithium battery recovery and comprises a support and a volatilization spiral cylinder, and the volatilization spiral cylinder is arranged on the support and can rotate; a heating ring is wrapped outside the volatilization spiral cylinder; a volatilization spiral cylinder shaft is arranged in the volatilization spiral cylinder and comprises a movable shaft and a spiral blade; a motor speed reducer is arranged at the front end or the rear end of the volatilization spiral cylinder shaft; an air suction and dust removal device is arranged at the upper part of the volatilization spiral cylinder, after treatment of the air suction and dust removal device, larger particles are sorted out and fall back into the volatilization spiral cylinder in a closed air manner, and the rest of gas is discharged into an organic gas treatment system through an induced draft fan. The system has the beneficial effects that the interior of the system is a safe-volatilization oxygen-deficient environment, and the exterior of the system is used for heating materials through a plurality of groups of electric heating rings and heating nitrogen, so that gas volatilization of low-volatilization-point electrolyte is accelerated, and the safety and high efficiency of waste lithium batteries in the recovery treatment process are ensured. (national office) | 1. Lithium battery low-temperature volatilization system, including brackets, volatile spiral cylinders, volatile spiral cylinders placed on the brackets, can rotate; The characteristics are: the volatile spiral cylinder is wrapped with a heating ring; The volatile spiral barrel is equipped with a volatile spiral shaft, which includes a movable shaft and a spiral blade. The upper part of the front end of the volatile spiral cylinder is equipped with a feeding port, and the front or rear end of the volatile spiral barrel shaft is equipped with a motor reducer; The upper part of the volatile spiral cylinder is equipped with a suction air dust removal device, and after being treated by the suction and dust removal device, the larger particles are sorted out and returned to the volatile spiral cylinder, and the remaining gas is discharged into the organic gas treatment system through the draft fan. <br>;2. The lithium battery low-temperature volatilization system according to claim 1, wherein: the suction and dust removal device comprises: the inlet pipe of the cyclone collector and the dust pipe are connected to the volatile spiral cylinder, the outlet pipe A of the cyclone collector is connected to the insulation dust collector, the lower end of the insulation dust collector is connected to the volatile spiral cylinder, the upper end of the insulation dust collector is provided with an outlet pipe B, and the outlet pipe B is connected to the organic gas treatment system. <br>;3. The lithium battery low-temperature volatilization system according to claim 1, wherein: a nitrogen gas inlet is provided above the volatile spiral cylinder, and nitrogen is injected into the volatile spiral cylinder after being heated by a gas heater. <br>;4. The lithium battery low-temperature volatilization system according to claim 1 or 2 or 3, wherein: the volatile spiral cylinder is cylindrical, and the positioning holes at both ends of the cylinder are eccentric downward. <br>;5. The lithium battery low-temperature volatilization system according to claim 4, wherein: the volatile spiral cylinder is placed on the bracket by means of a fixed bracket and a sliding bracket; Among them, the fixed bracket supports the volatile spiral cylinder and is connected to the volatile spiral cylinder by similar hoops to prevent the volatile spiral cylinder from moving. The sliding bracket supports the volatile spiral cylinder, and one end of the sliding bracket can slide on the fixed bracket. <br>;6. The lithium battery low-temperature volatilization system according to claim 4, wherein: the volatile spiral cylinder is placed at an angle, and the inclination angle is 10-45 degrees. <br>;7. The lithium battery low-temperature volatilization system according to claim 4, wherein: the rear end of the volatile spiral cylinder is equipped with an explosion-proof valve B. <br>;8. The lithium battery low-temperature volatilization system according to claim 1, wherein: a closed-air feed screw is provided at the feeding port, and the rear end of the closed-air feeding spiral is also provided with a feed seal box and an explosion-proof valve A. <br>;9. The lithium battery low-temperature volatilization system according to claim 1, wherein: the volatile spiral barrel shaft is connected to the motor reducer through a universal coupling. <br> | http://worldwide.espacenet.com/searchResults?ST=singleline&locale=en_EP&submitted=true&DB=worldwide.espacenet.com&query=CN121484270A
CN121484289A | SHENZHEN TAIWOOBATTERY CO LTD [--] | H01M10/613;H01M10/425;H01M10/48;H01M10/635;H01M50/119;H01M2010/4278;Y02E60/10 | H01M10/613;H01M10/42;H01M10/48;H01M10/635;H01M50/119 | Electrical engineering/Electrical machinery, apparatus, energy | 2026-02-06 |  | Self-adaptive thermal management method and system applied to aluminum shell lithium battery | The invention relates to the technical field of battery system control, and provides a self-adaptive thermal management method and system applied to an aluminum shell lithium battery. Acquiring equipment data of the lithium battery with the aluminum shell; thermal resistance distribution of the lithium battery is simulated based on equipment data, and a three-dimensional dynamic thermal resistance distribution matrix is constructed; simulating a heat generation rate of the lithium battery based on the equipment data, and determining a heat generation prediction rate of the lithium battery at a preset moment; based on the thermal resistance distribution matrix, the thermal generation prediction rate and constraint information of cooling equipment of the lithium battery, constructing a working state function of the lithium battery, and performing dynamic planning on the state function to generate cooling power; and performing linear processing on the cooling power and the reference power of the cooling device to generate control information of the cooling device. The heat dissipation requirements of the lithium battery under different working conditions can be effectively met in advance, the heat management efficiency and accuracy of the aluminum shell lithium battery are improved, and it is guaranteed that the battery runs in a safe and stable temperature environment. (national office) | 1. An adaptive thermal management method applied to aluminum shell lithium batteries, characterized by: <br> Obtain equipment data for lithium batteries with aluminum shells; <br> the thermal resistance distribution of the lithium battery is simulated based on the equipment data, and a three-dimensional dynamic thermal resistance distribution matrix is constructed; <br> the heat generation rate of the lithium battery is simulated based on the equipment data, and the predicted rate of heat generation of the lithium battery at a preset moment is determined; <br> Based on the thermal resistance distribution matrix, the predicted rate of heat generation and the constraint information of the cooling equipment of the lithium battery, the state function of the lithium battery operation is constructed, and the state function is dynamically planned to generate cooling power; <br> The cooling power and the reference power of the cooling device are linearly processed to generate the control information of the cooling device. <br>;2. The adaptive thermal management method applied to the aluminum shell lithium battery according to claim 1, wherein the thermal resistance distribution of the lithium battery is simulated based on the equipment data, and a three-dimensional dynamic thermal resistance distribution matrix is constructed, comprising: <br> obtaining the rate of change of current with time, the local temperature difference of the lithium battery and the initial thermal resistance in the equipment data; <br> Based on the initial thermal resistance, the change rate and the local temperature difference are linearly calculated, and the local thermal resistance at the target position at the preset time is predicted; <br> The local thermal resistance at each target position is integrated to generate a three-dimensional dynamic thermal resistance distribution matrix of the entire lithium battery. <br>;3. The adaptive thermal management method applied to the aluminum shell lithium battery according to claim 1, wherein the heat generation rate of the lithium battery is simulated based on the equipment data, and the predicted heat generation rate of the lithium battery at a preset moment is determined, comprising: <br> According to the real-time current and voltage data in the device data, estimate the dynamic resistance of the lithium battery at a preset moment, calculate the product between the real-time current and the dynamic resistance, and use it as the Joule heat generated by the current passing through the internal resistance of the lithium battery; <br> Measure the sensitivity coefficient of the voltage of the lithium battery with temperature, calculate the product between the sensitivity coefficient, the real-time current and the temperature difference in a preset time, and use it as the voltage heat generated by the influence of temperature change on the voltage of the lithium battery; <br> The sum of the data of the joule heat and the voltage heat is calculated, and the data and input are input into the machine learning model generated by pre-training, and the predicted rate of heat generation of the lithium battery in a preset time is output. <br>;4. The adaptive thermal management method applied to the aluminum shell lithium battery according to claim 1, wherein based on the thermal resistance distribution matrix, the predicted rate of heat generation, and the constraint information of the cooling equipment of the lithium battery, the state function of the lithium battery is constructed, and the state function is dynamically planned to generate cooling power, comprising: <br> the thermal resistance distribution matrix, the predicted rate of heat generation, and the constraint information of the cooling equipment of the lithium battery are initialized and processed to generate initialization data; <br> constructing the state function of the lithium battery based on the initialization data; <br> The state function is dynamically programmed to generate cooling power. <br>;5. The adaptive thermal management method applied to the aluminum shell lithium battery according to claim 4, wherein the state function of the lithium battery is constructed based on the initialization data, comprising: <br> the product of the prediction rate of heat generation and the prediction time in the initialization data is calculated as the first parameter; <br> the first parameter is added to the thermal resistance distribution matrix in the initialization data to obtain the heat generation parameters; <br> The product between the initialized cooling power and the predicted duration is calculated as the cooling parameter. <br> The difference between the heat generation parameter and the cooling parameter is used as a state function. <br>;6. The adaptive thermal management method applied to the aluminum shell lithium battery according to claim 1, wherein the cooling power and the reference power of the cooling device are linearly processed, and the control information of the cooling device is generated, comprising: <br> Calculate the difference parameter between the cooling power and the reference power of the cooling device; <br> obtaining the basic rotation speed of the cooling device, linearly processing of the difference parameters through the basic rotation speed, and generating the control rotation speed of the cooling device; <br> The control information of the cooling device is generated based on the control speed. <br>;7. The adaptive thermal management method applied to the aluminum shell lithium battery according to claim 6, wherein the difference parameters are linearly processed through the basic rotation speed, and the control speed of the cooling device is generated, comprising: <br> The difference parameters are linearly processed by the base speed, and the control speed of the cooling device is generated: <br> <br> where it represents the basic speed of the fan under reference conditions, and represents the preset gain coefficient; represents the difference parameter, where represents the cooling power calculated earlier; Indicates the reference power; tanh represents a hyperbolic tangent function. <br>;8. An adaptive thermal management system applied to lithium aluminum shell batteries, which is characterized by: <br> Acquisition module for obtaining device data for lithium batteries in aluminum shells; <br> simulation module, which is used to simulate the thermal resistance distribution of the lithium battery based on the equipment data, and constructs a three-dimensional dynamic thermal resistance distribution matrix; <br> the prediction module, which is used to simulate the heat generation rate of the lithium battery based on the equipment data, and to determine the predicted heat generation rate of the lithium battery at a preset moment; <br> the power module, which is used for constructing the state function of the lithium battery based on the thermal resistance distribution matrix, the predicted rate of heat generation and the constraint information of the cooling equipment of the lithium battery, and dynamically planning the state function to generate cooling power; <br> The control module is used for linear processing of the cooling power and the reference power of the cooling device to generate the control information of the cooling device. <br>;9. The adaptive thermal management system applied to the aluminum shell lithium battery according to claim 8, wherein the thermal resistance distribution of the lithium battery is simulated based on the equipment data, and a three-dimensional dynamic thermal resistance distribution matrix is constructed, comprising: <br> obtaining the rate of change of current with time, the local temperature difference of the lithium battery and the initial thermal resistance in the equipment data; <br> Based on the initial thermal resistance, the change rate and the local temperature difference are linearly calculated, and the local thermal resistance at the target position at the preset time is predicted; <br> The local thermal resistance at each target position is integrated to generate a three-dimensional dynamic thermal resistance distribution matrix of the entire lithium battery. <br>;10. The adaptive thermal management system applied to the aluminum shell lithium battery according to claim 8, wherein the heat generation rate of the lithium battery is simulated based on the equipment data, and the predicted rate of heat generation of the lithium battery at a preset moment is determined, comprising: <br> According to the real-time current and voltage data in the device data, estimate the dynamic resistance of the lithium battery at a preset moment, calculate the product between the real-time current and the dynamic resistance, and use it as the Joule heat generated by the current passing through the internal resistance of the lithium battery; <br> Measure the sensitivity coefficient of the voltage of the lithium battery with temperature, calculate the product between the sensitivity coefficient, the real-time current and the temperature difference in a preset time, and use it as the voltage heat generated by the influence of temperature change on the voltage of the lithium battery; <br> The sum of the data of the joule heat and the voltage heat is calculated, and the data and input are input into the machine learning model generated by pre-training, and the predicted rate of heat generation of the lithium battery in a preset time is output. <br> | http://worldwide.espacenet.com/searchResults?ST=singleline&locale=en_EP&submitted=true&DB=worldwide.espacenet.com&query=CN121484289A
CN121484294A | EVOC INTELLIGENT TECHNOLOGY CO [CN];EVOC SMART IOT TECH CO LTD [CN] | H01M10/613;H01M10/623;H01M50/291;H01M50/242;H01M50/244;H01M50/247;H01M10/6563;H01M10/655;H01M50/317;Y02E60/10 | H01M10/613;H01M10/623;H01M10/655;H01M10/6563;H01M50/242;H01M50/244;H01M50/247;H01M50/291;H01M50/317 | Electrical engineering/Electrical machinery, apparatus, energy | 2026-02-06 |  | Lithium battery thermal runaway protection device of reinforced notebook computer | The invention provides a lithium battery thermal runaway protection device for a reinforced notebook computer. The lithium battery thermal runaway protection device comprises a shell, a cooling fan, a pneumatic valve and a battery pack, a partition plate is arranged on the shell, and vent holes are formed in the partition plate; the shell is divided into a first mounting cavity and a second mounting cavity by the partition plate; the cooling fan is mounted in the first mounting cavity; the pneumatic valve is installed in the vent hole and used for controlling opening and closing of the vent hole. The battery pack is mounted in the second mounting cavity; the battery pack comprises a battery cell and a refrigerating part arranged around the battery cell, when the interior of the battery cell is short-circuited, the refrigerating part can spray out refrigerating gas, and the refrigerating gas drives the pneumatic valve to move to open the vent hole, so that the refrigerating gas is discharged from the exhaust outlet of the cooling fan, and the purposes of timely discharging harmful gas and inhibiting temperature rise in the initial stage of thermal runaway are achieved; the further development of thermal runaway is effectively inhibited, and the use safety of the reinforced notebook lithium battery is improved. (national office) | 1. A lithium battery thermal runaway protection device for reinforced notebooks, which is characterized by, including: <br> shell, the shell is provided with a partition, and the partition plate is provided with a ventilation hole; the partition separates the shell into the first mounting cavity and the second mounting cavity; <br> a cooling fan, the cooling fan is installed in the first installation cavity; <br> pneumatic valve, the pneumatic valve is installed in the ventilation hole and is used to control the opening and closing of the ventilation hole; <br> battery pack, the battery pack is installed in the second mounting cavity; The battery pack comprises a battery cell and a refrigerant arranged around the battery cell, when the battery cell is internally short-circuited, the refrigeration part is able to emit refrigeration gas, and the refrigeration gas drives the pneumatic valve to move to open the ventilation hole, so that the refrigeration gas is discharged from the exhaust port of the cooling fan. <br>;2. The lithium battery thermal runaway protection device of the reinforced notebook of claim 1, wherein the pneumatic valve comprises: <br> the main body of the pneumatic valve, the main body of the pneumatic valve is provided with a first cylinder block, the side wall of the main body of the pneumatic valve is provided with a first exhaust hole, and the first exhaust hole is connected to the first cylinder block and the outside world; <br> the first piston, the first piston activity is arranged in the first cylinder body; the first piston is provided with a second exhaust hole, and the second exhaust hole is connected to the side and end face of the first piston; <br> a connecting rod, one end of the connecting rod is provided with a sealing cover, and the other end of the connecting rod is connected with the first piston; <br> the pneumatic valve has a first state and a second state, in which the sealing cover is sealed in the ventilation hole, the first cylinder body is pre-filled with gas, and the first exhaust hole and the second exhaust hole are set in a dislocation; In the second state, the first piston moves, pushes the connecting rod to move, the sealing cover and the ventilation hole are separated, the first exhaust hole and the second exhaust hole are aligned and connected, and the gas in the first cylinder body is discharged. <br>;3. The lithium battery thermal runaway protection device for reinforcing the notebook of claim 2, wherein the pneumatic valve also includes a second piston and a strut; one end of the strut is connected with the connecting rod, and the other end of the strut is connected with the second piston; the pneumatic valve body is provided with a second cylinder block, the second piston is arranged in the second cylinder body, and the second cylinder block is divided into a first chamber and a second chamber; The second piston is provided with a plurality of through holes, the second cylinder body is filled with lubricating liquid, through which the lubricating liquid is able to flow between the first chamber and the second chamber. <br>;4. The lithium battery thermal runaway protection device for the reinforced notebook as any of claims 1-3, wherein the battery pack also includes a battery shell, a plurality of battery cell mounting holes are provided in the battery shell, the battery cell mounting holes are used to accommodate the battery cells, the refrigerant installation holes are provided around the battery cell installation holes, and the refrigerant installation holes are used to accommodate the refrigerant parts. <br>;5. The lithium battery thermal runaway protection device for reinforcing the notebook as claim 4, wherein the refrigerant mounting hole is arranged in a gap between two adjacent battery cell mounting holes. <br>;6. The lithium battery thermal runaway protection device for the reinforced notebook of claim 4, wherein the refrigeration part comprises a cooling rod and a flame retardant rod; The mounting hole of the refrigerant parts comprises a cooling rod mounting hole and a flame retardant rod installation hole, the cooling rod mounting hole is used to accommodate the cooling rod, and the flame retardant rod mounting hole is used to accommodate the flame retardant rod. <br>;7. The lithium battery thermal runaway protection device for reinforcing the notebook of claim 6, wherein the cooling rod comprises a first hot melt plug, a first nozzle, a current limiter and a first reservoir section; one end of the first nozzle is connected with the first hot melt plug, and the other end of the first nozzle is connected to the first reservoir section; along the length direction of the first nozzle, the section of the first nozzle is small in the middle and the two ends are large, and the current restrictor is installed in the position with the smallest cross-section in the first nozzle; The first reservoir section is filled with non-combustible refrigerant. <br>;8. The lithium battery thermal runaway protection device of the reinforced notebook of claim 6, wherein the flame retardant rod comprises a second hot melt plug, a second nozzle and a second reservoir section; one end of the second nozzle is connected with the second hot melt plug, and the other end of the second nozzle is connected with the second reservoir section; along the length direction of the second nozzle, the section of the second nozzle is small in the middle and the two ends are large; The second reservoir section is filled with flame retardant gas or liquefied gas. <br>;9. The lithium battery thermal runaway protection device of the reinforced notebook according to claim 4, wherein the battery pack also includes a cover plate, the cover is provided on the battery shell, the cover plate is provided with a plurality of air outlet holes, and the refrigerant gas released by the refrigerant part can be discharged from the air outlet hole. <br>;10. The lithium battery thermal runaway protection device of the reinforced notebook as claimed 4, wherein the battery shell is a high thermal conductivity material part. <br> | http://worldwide.espacenet.com/searchResults?ST=singleline&locale=en_EP&submitted=true&DB=worldwide.espacenet.com&query=CN121484294A
CN121484295A | SHANDONG AEROSPACE WEINENG TECH CO LTD [--] | H01M10/613;H01M10/617;H01M10/6556;H01M10/6567 | H01M10/613;H01M10/617;H01M10/6556;H01M10/6567 | Electrical engineering/Electrical machinery, apparatus, energy | 2026-02-06 |  | Lithium battery heat dissipation micro-channel structure based on bionic fractal and topological optimization and manufacturing method thereof | The invention discloses a lithium battery heat dissipation micro-channel structure based on bionic fractal and topological optimization and a manufacturing method of the lithium battery heat dissipation micro-channel structure, and belongs to the technical field of battery heat dissipation. The lithium battery heat dissipation micro-channel structure based on bionic fractal and topological optimization comprises a main flow channel and vein type branch flow channels, a plurality of branch flow channels are symmetrically arranged on the two sides of the main flow channel for communication, the included angle between the branch flow channels and the main flow channel is 30-60 degrees, the branch flow channels are branched according to the angle of 30-60 degrees to form 3-5 stages of fractal scaling networks, and the fractal scaling networks are communicated with the main flow channel. The size of the main runner is gradually reduced from the inlet to the outlet, and the sizes of the grading branch runners are gradually reduced from the main runner to the outlet. By the adoption of the lithium battery heat dissipation micro-channel structure based on bionic fractal and topological optimization and the manufacturing method of the lithium battery heat dissipation micro-channel structure, the problems that an existing liquid cooling flow channel is uneven in fluid distribution, large in pressure drop and insufficient in local cooling can be solved. (national office) | 1. A lithium battery heat dissipation microchannel structure based on bionic fractal and topology optimization, which is characterized by: including the main channel and the leaf vein type tributary channel, the two sides of the main channel are symmetrically set up with several tributary channels connected, the angle between the tributary channel and the main channel is 30°-60°, the tributary channel bifurcates according to the angle of 30°-60° to form a 3-5 level fractal scaling network, the size of the main channel gradually decreases from the inlet to the outlet, and the size of the graded tributary channel gradually decreases from the main channel to the outlet. <br>;2. The lithium battery heat dissipation microchannel structure based on biomimetic fractals and topology optimization according to claim 1, wherein: the main channel is a rectangular structure with rounded corners, and the radius of the rounded corners is 0.05-0.2 times the height of the main channel. <br>;3. The lithium battery heat dissipation microchannel structure based on biomimetic fractals and topology optimization according to claim 1, wherein: the size of the main channel gradually decreases from the inlet to the outlet, and the reduction rate is 1%–2%/10 mm. <br>;4. The lithium battery heat dissipation microchannel structure based on biomimetic fractals and topology optimization according to claim 1, wherein: a spoiler structure is uniformly periodically arranged on the inner wall of the main channel, and the spoiler structure of adjacent rows is staggered. <br>;5. The lithium battery heat dissipation microchannel structure based on biomimetic fractals and topology optimization according to claim 4, wherein: the spoiler structure is a pit or a bulge, the diameter of the spoiler structure is 100-500 , and the distance between adjacent spoiler structures is 2mm-10mm. <br>;6. The heat dissipation microchannel structure of lithium battery based on biomimetic fractals and topology optimization and manufacturing method thereof according to claim 1, wherein: the main channel is filled with a three-dimensional porous dielectric layer with a stepped distribution, and the porosity of the three-dimensional porous dielectric layer is 40%-80% and the pore size is 50-1000 . <br>;7. The lithium battery heat dissipation microchannel structure based on biomimetic fractals and topology optimization according to claim 6, wherein: the internal pore diameter of the inlet end of the three-dimensional porous dielectric layer near the main channel is 300-1000 , and the internal pore diameter of the end of the three-dimensional porous dielectric layer near the outlet is 50-200 . <br>;8. The lithium battery heat dissipation microchannel structure based on biomimetic fractals and topology optimization according to claim 1, wherein: a deflector with an axis angle of 10°–30° is provided at the outlet of the terminal tributary channel, The expansion ratio of the outlet of the terminal tributary channel is 1.2-1.5, and the gap between the tip of the deflector and the wall is set up with 0.2mm-0.4mm, and the end of the deflector is connected to the confluence cavity through the fillet transition, and the radius of the fillet is 0.3-0.5 times the height of the final tributary. <br>;9. The lithium battery heat dissipation microchannel structure based on biomimetic fractals and topology optimization according to claim 8, wherein: two or four shunt plates are provided in the outlet of the end tributary channel, and the thickness of the manifold plate is 0.2mm-0.5mm. <br>;10. A manufacturing method for a lithium battery heat dissipation microchannel structure based on biomimetic fractals and topology optimization according to any of claims 1-9, wherein: comprising, with the minimum pressure drop and maximum temperature uniformity as the optimization objectives, a multiphysics coupling equation based on the Navier–Stokes equation and the convective heat transfer model is established, and the iterative optimization of the geometric structure is realized by the variable density method; Metal 3D printing, laser cladding or precision etching technology is used to realize the processing of microchannel structures. <br> | http://worldwide.espacenet.com/searchResults?ST=singleline&locale=en_EP&submitted=true&DB=worldwide.espacenet.com&query=CN121484295A
CN121484311A | STATE POWER INVEST GROUP QINGHAI PHOTOVOLTAIC INDUSTRY INNOVATION CENTER CO LTD [--] | H01M10/633;H01M10/613;H01M10/627;H01M10/6563 | H01M10/633;H01M10/613;H01M10/627;H01M10/6563 | Electrical engineering/Electrical machinery, apparatus, energy | 2026-02-06 |  | Cooling feedback optimization control method based on rapid calculation of center temperature of lithium battery | The invention provides a cooling feedback optimization control method based on rapid calculation of the center temperature of a lithium battery. The method comprises the steps of obtaining specification data of the lithium battery; constructing a real-time measurement model by combining a thermal resistance method with a thermal balance equation; respectively obtaining state data of a cooling medium and state data of the lithium battery; calculating a convective heat transfer coefficient of the lithium battery through the real-time measurement model so as to judge whether the lithium battery enters an overrun state or not; and when the lithium battery is in the overrun state, the real-time measurement model changes the state of the lithium battery or the cooling medium through a feedback cooling optimization method until the lithium battery exits the overrun state. According to the method, the convection heat exchange coefficient of the lithium battery is quickly obtained by constructing the real-time measurement model so as to judge whether the lithium battery enters the over-limit state, and the lithium battery in the over-limit state is adjusted through a feedback cooling optimization method, so that the control effect on the internal temperature of the lithium battery is improved. (national office) | 1. A cooling feedback optimization control method based on the rapid calculation of lithium battery center temperature, which is characterized by: <br> Includes: <br> Obtain the specification data of lithium batteries; <br> The real-time measurement model is constructed by combining the thermal resistance method with the thermal equilibrium equation. <br> The status data of the cooling medium and the state data of the lithium battery are obtained respectively. <br> the convective heat transfer coefficient h of the lithium battery is calculated by the real-time measurement model to judge whether the lithium battery enters the overrun state; <br> When the lithium battery is in an overrun state, the real-time measurement model changes the state of the lithium battery or cooling medium by feedback cooling optimization method until the lithium battery exits the overrun state. <br>;2. The cooling feedback optimization control method based on the rapid calculation of the center temperature of a lithium battery according to claim 1, wherein the real-time measurement model generates a state analysis function of convective heat transfer coefficient h by integrating real-time measurement parameters and predictive parameters; wherein the state analysis function is: <br> <br>;3. According to claim 2, a cooling feedback optimization control method based on the rapid calculation of the center temperature of a lithium battery, wherein the overrun state comprises: the center temperature of the lithium battery exceeds the safe value, the surface temperature of the lithium battery exceeds the safe value, and the temperature difference between the center and the surface of the lithium battery exceeds the safe value. <br>;4. A cooling feedback optimization control method based on the rapid calculation of the center temperature of a lithium battery according to claim 3, wherein when the lithium battery is in an overrun state, the real-time measurement model executes the following process in a cycle until the lithium battery is out of the overrun state: <br> The convective heat exchange coefficient h sets the target value; <br> The current value of the convective heat transfer coefficient h and the current value of the cooling medium flow rate are obtained. <br> The current value of convective heat transfer coefficient h and the current value of cooling medium flow rate are comprehensively processed to obtain the target value of cooling medium flow rate. <br> set the target value according to the flow rate of the cooling medium to re-judge whether the lithium battery is in an overrun state; <br> Determine whether the lithium battery is out of the overrun state, and feedback to increase the convective heat exchange coefficient h to set the target value when the lithium battery is still in the overrun state, and if the lithium battery is out of the overrun state, the cycle will be terminated and the target value will be set according to the cooling medium flow rate to change the current value of the cooling medium flow rate. <br>;5. The cooling feedback optimization control method based on the rapid calculation of the center temperature of a lithium battery according to claim 4, wherein the center temperature of the lithium battery needs to be obtained by the center temperature measurement function after obtaining the real-time measurement parameters; wherein, the central temperature measurement function is: <br> <br>;6. The cooling feedback optimization control method based on the rapid calculation of the center temperature of a lithium battery according to claim 4, wherein the real-time measurement parameters comprise: the surface temperature rise rate of the lithium battery, the surface temperature of the lithium battery and the temperature of the cooling medium; The predictive parameters are the specification parameters of lithium batteries, including: heat generation power, size specific heat capacity and mass. <br>;7. A cooling feedback optimization control method based on the rapid calculation of the center temperature of a lithium battery according to claim 6, wherein when the lithium battery is in an overrun state, if the convection heat transfer coefficient does not exit the overrun state after the convection heat transfer coefficient is raised to the upper limit of the equipment, the lithium battery needs to be treated with fire warning. <br> | http://worldwide.espacenet.com/searchResults?ST=singleline&locale=en_EP&submitted=true&DB=worldwide.espacenet.com&query=CN121484311A
CN121484313A | FULLYMAX BATTERY CO LTD [CN] | H01M10/633;H01M10/613;H01M10/615;H01M10/6572;H01M10/486;Y02E60/10 | H01M10/633;H01M10/48;H01M10/613;H01M10/615;H01M10/6572 | Electrical engineering/Electrical machinery, apparatus, energy | 2026-02-06 |  | Lithium battery thermal management method and device based on battery bidirectional temperature control device, computer equipment and storage medium | The invention provides a lithium battery thermal management method and device based on a battery bidirectional temperature control device, computer equipment and a storage medium. According to the lithium battery thermal management method based on the battery two-way temperature control device, the battery two-way temperature control device used for conducting two-way temperature adjustment on a lithium battery is included, and the battery two-way temperature control device comprises a battery cell set, a temperature equalizing assembly, a semiconductor thermoelectric refrigeration array set, a temperature sensor array set and a battery manager. The temperature sensor array group is used for acquiring the temperature of each partition in the battery cell group; the lithium battery module based on uniform temperature management can execute the following steps: acquiring the battery cell partition temperature of the battery cell group; detecting whether the cell partition temperature is matched with a preset partition temperature or not; and when the cell partition temperature is matched with the preset partition temperature, the battery manager sends a constant-temperature low-power signal to the semiconductor thermoelectric refrigeration array group, so that the corresponding module of the semiconductor thermoelectric refrigeration array group runs at low power consumption or intermittently. (national office) | 1. A lithium battery thermal management method based on a battery bidirectional temperature control device, wherein the battery bidirectional temperature control device is used for bidirectional temperature regulation of the lithium battery, the battery bidirectional temperature control device comprises: a battery cell group, a homogeneous temperature assembly, a semiconductor thermoelectric refrigeration array group, a temperature sensor array group and a battery manager, the cell group comprises a plurality of cells, the semiconductor thermoelectric refrigeration array group is arranged in the cell group and in contact with the battery cell, and each module of the semiconductor thermoelectric refrigeration array group corresponds to a partition in the cell group, the equalization module is located between the semiconductor thermoelectric refrigeration array group and the battery cell; The temperature sensor array group is used to collect the temperature of each partition in the cell group, the output end of the temperature sensor array group is connected to the sampling end of the battery manager, and the bidirectional temperature control end of the battery manager is connected to the controlled end of the semiconductor thermoelectric refrigeration array group. The lithium battery module based on uniform temperature management is capable of performing the following steps: <br> Obtain the cell partition temperature of the cell group; <br> Check whether the cell partition temperature matches the preset partition temperature; <br> When the cell partition temperature matches the preset partition temperature, the battery manager sends a constant temperature and low power signal to the semiconductor thermoelectric refrigeration array group to enable the corresponding modules of the semiconductor thermoelectric refrigeration array group to operate intermittently through low-power operation or intermittent. <br>;2. The thermal management method of lithium battery based on a two-way temperature control device of claim 1, wherein the detection of whether the cell partition temperature matches the preset partition temperature comprises the following steps: <br> Check whether the cell partition temperature is within the preset partition temperature range. <br>;3. The lithium battery thermal management method based on a battery bidirectional temperature control device according to claim 2, wherein when the cell partition temperature matches the preset partition temperature, the battery manager sends a constant temperature and low power signal to the semiconductor thermoelectric refrigeration array group, so that the corresponding module of the semiconductor thermoelectric refrigeration array group can operate through low power consumption or intermittently, specifically comprising the following steps: <br> If the cell partition temperature is within the preset partition temperature range, the semiconductor thermoelectric refrigeration array group switches to a constant temperature mode to keep the cell warm. <br>;4. The lithium battery thermal management method based on a two-way temperature control device of claim 2, wherein when the partition temperature of the battery cell matches the temperature of the preset partition, the battery manager sends a constant temperature and low power signal to the semiconductor thermoelectric refrigeration array group, so that the corresponding module of the semiconductor thermoelectric refrigeration array group can operate intermittently through low power consumption, specifically comprising the following steps; <br> If the cell partition temperature is outside the preset partition temperature range, it detects whether the cell partition temperature is greater than the upper limit of the preset partition temperature range. <br> If the partition temperature of the battery cell is greater than the upper limit of the preset partition temperature range, the semiconductor thermoelectric refrigeration array group switches to the heat dissipation mode to dissipate heat from the battery cell. <br>;5. The lithium battery thermal management method based on a two-way temperature control device of claim 4, wherein after the semiconductor thermoelectric refrigeration array group is switched to the heat dissipation mode, the following steps are also included: when the charging state of the cell group is in the first preset range value, and/or the first correction coefficient of the cell charge/discharge ratio is greater than 0, the output power of the semiconductor thermoelectric refrigeration array group in the heat dissipation mode rises at this time. <br>;6. The lithium battery thermal management method based on the battery bidirectional temperature control device according to claim 4, wherein if the cell partition temperature is outside the preset partition temperature range, after detecting whether the cell partition temperature is greater than the upper limit of the preset partition temperature range, the specific steps comprise: <br> If the cell partition temperature is less than the lower limit of the preset partition temperature range, the semiconductor thermoelectric refrigeration array group switches to the heating mode to heat the battery cell. <br>;7. The lithium battery thermal management method based on a two-way temperature control device of claim 6, wherein after the semiconductor thermoelectric refrigeration array group is switched to the heating mode, it also includes the following steps: when the charge state of the cell group is in the first preset range value, and/or the second correction coefficient of the charge-discharge rate of the cell group is less than 0, the output power of the semiconductor thermoelectric refrigeration array group in the heating mode rises. <br>;8. A lithium battery thermal management device based on battery bidirectional temperature control device, which is characterized by: <br> temperature acquisition module, the temperature acquisition module is used to obtain the partition temperature of the cell group of the battery cell; <br> detection module, the detection module is used to detect whether the partition temperature of the battery cell matches the temperature of the preset partition; <br> Signal output module, the signal output module is used for sending a constant temperature and low power signal to the battery manager when the cell partition temperature matches the preset partition temperature, so that the corresponding module of the semiconductor thermoelectric refrigeration array group can operate through low power consumption or intermittently operation. <br>;9. A computer device, comprising a memory and a processor, the memory stores a computer program, wherein the processor implements the steps of any of the methods in claims 1 through 7 when executing the computer program. <br>;10. A storage medium on which a computer program is stored, wherein the computer program is executed by a processor to implement the steps of any of the methods in claims 1 to 7. <br> | http://worldwide.espacenet.com/searchResults?ST=singleline&locale=en_EP&submitted=true&DB=worldwide.espacenet.com&query=CN121484313A
CN121488095A | SAFRAN AIRCRAFT ENGINES [FR] | F01D5/282;F01D5/147;F01D5/141;F01D5/145;F01D9/041;B64C11/18;B64C11/26;B64C2230/28;B64C2230/00;F05D2220/36;F05D2240/122;F05D2240/121;F05D2240/304;F05D2240/303;F05D2250/184;F05D2250/183;F05D2250/182;F05D2300/434;F05D2300/44;F05D2300/436;B64C2230/14;B64F5/10;B29D99/0025;B29C70/86;B29C66/721;B29C66/71;B29C66/7212;B29C66/7394;B29C66/7392;B29C66/73941;B29C66/73921;B29C65/488;B29C66/72141;B29C66/919;B29C66/929;B29C66/12841;B29C66/1286;B29C66/12463;B29C66/12469;B29C66/12443;B29C66/12449;B29C66/1288;B29C66/54;B29C66/543;B29L2031/082 | F01D5/14;B29C70/00;B64C11/18;B64C11/26;F01D5/28;F01D9/04 | Mechanical engineering/Engines, pumps, turbines;Mechanical engineering/Other special machines;Mechanical engineering/Transport | 2026-02-06 |  | BLADE MADE OF COMPOSITE MATERIAL FOR A TURBINE ENGINE, AIRCRAFT TURBINE ENGINE AND METHOD FOR MANUFACTURING A BLADE MADE OF COMPOSITE MATERIAL, IN PARTICULAR | The invention relates to a vane (7) made of a composite material for a turbine engine (10), in particular for an aircraft, comprising a blade (70) formed from a fibrous preform embedded in a resin and extending along an elongation axis (A), the blade (70) comprising a leading edge (73), a trailing edge (74), a pressure side (71) and a suction side (72), the invention relates to a blade (70) comprising a suction side (71) connected to the pressure side (71) by a leading edge (73) and a trailing edge (74), the blade (70) further comprising at least one serrated element (9) formed by a plurality of teeth (92) and covering at least a portion of the leading edge (73) and/or the trailing edge (74), the at least one serrated element (9) being made of a thermoset or thermoplastic material. (national office) | 1. A wheel blade made of composite material (7) for a turbine engine (10), the turbine engine is especially used in an aircraft, the blade (7) comprises a blade (70), the blade is formed by a fiber preform embedded in the resin and extends along the elongation axis (A), the blade (70) comprises a leading edge (73), a trailing edge (74), a pressure side (71) and a suction side (72), The suction side is connected to the pressure side (71) by means of the leading edge (73) and the trailing edge (74), and the blade (70) also comprises at least one serrated element (9), and at least one serrated element is formed by a plurality of teeth (92) and covers at least part of the leading edge (73) and/or the trailing edge (74), wherein at least one serrated element (9) is made of thermosetting material or thermoplastic material. <br>;2. The wheel blade made of composite material according to claim 1, wherein at least one serrated element (9) is attached along the leading edge (73) and/or the trailing edge (74) through an adhesive layer (C). <br>;3. The wheel blade made of composite material according to claim 1 or 2, wherein at least one serrated element (9) extends from the leading edge (73) and/or the trailing edge (74) to a part of the pressure side (71) and/or the suction side (72). <br>;4. The wheel blade made of composite material according to claim 2 or 3, wherein the wheel blade comprises at least one sacrificial layer (S), at least one sacrificial layer comprises for example glass fiber, and is inserted between the adhesive layer (C) and the leading edge (73) and/or the trailing edge (74). <br>;5. The wheel blade made of composite material according to any of the preceding claims, wherein the wheel blade comprises a protective jacket (8), the protective jacket covers at least a part of the leading edge (73), and at least one serrated element (9) covers at least part of the protective jacket (8). <br>;6. The wheel blade made of composite material according to any of the preceding claims, wherein at least one serrated element (9) has a length (L <sub>9 </sub> ) measured along the longitudinal axis (B) perpendicular to the elongation axis (A), and the length is between 20% and 100% of the chord length (L <sub>7 </sub> ) of the blade (70) measured in the same plane (P <sub>L </sub> ). <br>;7. The wheel blade made of composite material according to any of the preceding claims, wherein at least one serrated element (9) has a height (H <sub>9 </sub> ) measured along the elongation axis (A), and the height is between 30% and 100% of the total height (H <sub>7 </sub> ) of the blade (70) measured in the same plane P <sub>H </sub> . <br>;8. The wheel blade made of composite material according to any of the preceding claims, wherein the fiber prefabricated part is produced by weaving three-dimensional fibers or by superimposing multiple layers of fibers. <br>;9. The wheel blade made of composite material according to any of the preceding claims, wherein the thermosetting material comprises epoxy resin pre-impregnated with carbon fiber or glass fiber, or the thermoplastic material comprises polyether ether ketone resin, polyaryl ether ketone resin, polyether imide resin or epoxy resin. <br>;10. The wheel blade made of composite material according to any of the claims 2 to 9, wherein the thickness of the adhesive layer (C) is between 50 μm and 400 μm, preferably between 100 μm and 350 μm, and the thickness (E <sub>C </sub> ) is measured along a cross-section transversely to the elongation axis (A). <br>;11. A turbine engine of an aircraft (10) that comprises at least one blade made of composite material (7) according to any of the preceding claims. <br>;12. A method for making a wheel blade (7) made of composite material pursuant to any of the claims 1 to 10, the turbine engine specifically for an aircraft, the method comprising the following steps: <br> (a) providing the wheel blade (7), the wheel blade comprising the blade (70) formed by the fiber prefabricated part embedded in the resin, the blade (70) comprising the leading edge (73), the trailing edge (74), the pressure side (71) and the suction side (72), the suction side is connected to the pressure side (71) through the leading edge (73) and the trailing edge (74), <br> (b) at least one serrated element (9) made of the thermosetting material or the thermoplastic material, <br> (c) Installing and attaching at least one serrated element (9) to cover at least part of the leading edge (73) and/or the trailing edge (74). <br>;13. The manufacturing method according to the preceding claim, wherein step (c) comprises bonding at least one serrated element (9) (c <sub>2 </sub> ) to the leading edge (73) and/or at least part of the trailing edge (74). <br>;14. The manufacturing method described in the preceding claim is characterized by bonding in an autoclave under a vacuum bag, for example at a pressure of 2 bar to 10 bar and a temperature of 100 °C to 200 °C (c <sub>2 </sub> ). <br>;15. The manufacturing method of claim 13 or 14, wherein before bonding (c <sub>2 </sub> ), step (c) comprises depositing a sacrificial layer (S) (c <sub>1 </sub> ) on at least part of the leading edge (73) and/or the trailing edge (74) to arrange the sacrificial layer (S) between the adhesive layer (C) and the leading edge (73) and/or the trailing edge (74). <br> | http://worldwide.espacenet.com/searchResults?ST=singleline&locale=en_EP&submitted=true&DB=worldwide.espacenet.com&query=CN121488095A
CN121488103A | VESTAS WIND SYS AS [DK] | F03D80/401;F03D1/0675;Y02E10/72 | F03D1/06;F03D80/40 | Mechanical engineering/Engines, pumps, turbines | 2026-02-06 |  | Wind turbine blade shell with heating elements | A wind turbine blade shell comprising: an inner shell portion comprising a fiber reinforced composite material; an outer housing portion; the electric heating element is embedded into the blade shell; and a metal power line connected to the electrothermal heating element at a terminal. The metal power line is configured to deliver electrical energy to the electro-thermal heating element through the terminal. The metal power line is sandwiched between the inner housing portion and the outer housing portion. (national office) | 1. A wind turbine blade shell (3), including: inner shell part (10a), which includes fiber reinforced composite materials; Housing Parts (10e-g, 13-15); electric heating element embedded in the blade housing (8); and a metal power line (17, 18), which is connected at the terminal to an electric heating element and is configured to transmit electrical energy to the electric heating element through the terminal, wherein the metal power line is sandwiched between the inner shell part and the outer shell part. <br>;2. The wind turbine blade housing according to claim 1, wherein the metal power line comprises a connection portion (17), the connection part overlaps with the heating element at the terminal, and the connection portion (17) is electrically connected to the heating element through direct contact with the heating element (8). <br>;3. The wind turbine blade housing according to claim 2, wherein the heating element (8) comprises a heating pad (12), and the connection part (17) of the metal power line comprises a strip extending across most of the width of the heating pad (12). <br>;4. The wind turbine blade housing according to any of the preceding claims, wherein the metal power line comprises a porous structure clamped between the inner shell part and the outer shell part. <br>;5. The wind turbine blade housing according to any of the preceding claims, wherein the metal power line (17 and 18) comprises an expansion foil, a grid, a mesh, a woven cloth or a non-woven yarn, which is sandwiched between the inner shell part and the outer shell part. <br>;6. The wind turbine blade housing according to any of the preceding claims, wherein the wind turbine blade housing also includes one or more insulating layers located between the metal power line and the electric heating element (11); The terminals comprise connectors (20-24) for connecting metal power lines to electric heating elements; and the connector passes through one or more insulating layers. <br>;7. The wind turbine blade housing according to any of the aforementioned claims, wherein the wind turbine blade housing also includes a surge protection device (30), the surge protection device is configured to prevent the inrush current from flowing into the heating element (8), wherein the surge protection device (30) is electrically connected to the metal power line through a connector, and the metal power line is electrically connected with the heating element and the surge protection device connected in parallel. <br>;8. The wind turbine blade housing according to any of the preceding claims, wherein the metal power line (17 and 18) are impregnated with a polymer material. <br>;9. The wind turbine blade housing according to any of the preceding claims, wherein a metal power line is sandwiched between a pair of layers (10a, 10b) of a fiber-reinforced composite material. <br>;10. The wind turbine blade shell according to any of the preceding claims, wherein the inner shell part (10a, 10b, 11) forms most of the thickness of the shell. <br>;11. The wind turbine blade housing according to any of the preceding claims, wherein the outer shell part comprises fiber-reinforced composite materials (10E, 10F). <br>;12. The wind turbine blade shell according to any of the preceding claims, wherein the inner shell part or the outer shell part comprises a layered stack, and the layered stack comprises two or more layers of a fiber-reinforced composite material. <br>;13. The wind turbine blade housing according to any of the aforesaid claims, wherein the inner shell part comprises a core material (11) sandwiched between the layers (10a, 10b) of the fiber-reinforced composite material. <br>;14. A wind turbine blade (2) comprising a wind turbine blade housing described in any of the preceding claims. <br>;15. A wind turbine (1), which comprises the wind turbine blades (2) according to claim 14 and a power supply (32) connected to a metal power line. <br>;16. A method for manufacturing wind turbine blade housings, which includes: <br> - forms the shell part (13-15), <br> - forming an inner shell portion, which comprises one or more layers of fiberglass lamellar (10a), <br> -Arrangement of metal power lines (17, 18) so that metal power lines are clamped between the inner and outer shell sections, <br> -Embed the electric heating element (12) into the blade housing so that part of the electric heating element is arranged adjacent to a part of the metal power line, and <br> •Provides electrical connection between metal power line and electric heating element (12) <br> | http://worldwide.espacenet.com/searchResults?ST=singleline&locale=en_EP&submitted=true&DB=worldwide.espacenet.com&query=CN121488103A
CN121487730A | CELLA THERAPEUTICS LLC [US] | A61K31/5575;A61K45/06;A61K9/0048;C08B37/0072;C08L5/08;C08J3/075;C08J2305/08;C08J2489/06 | A61K31/335;A61K31/728 | Chemistry/Pharmaceuticals | 2026-02-06 |  | Hyaluronic acid-based drug delivery system | The present disclosure provides a hyaluronic acid-based drug delivery system comprising a compound of formula (I): (I) or a pharmaceutically acceptable salt or solvate thereof, where X, R1 and R2 are as defined herein. The present disclosure also provides compositions comprising the hyaluronic acid-based drug delivery system described herein and one or more active pharmaceutical ingredients. The disclosure also provides methods of delivering one or more active pharmaceutical ingredients to the eye of a subject in need thereof and methods of treating an ocular disease, disorder, or condition in a subject in need thereof, comprising administering to the subject the compositions disclosed herein. (national office) | 1. Hyaluronic acid, compound of formula (I): <br> (I) <br> or its salts or solvent complexes, wherein: <br> n is an integer from 500 to 25,000; <br> X selects a group composed of free -NH- and -O- each time it appears; <br> R <sup>1 </sup> and R <sup>2 </sup> independently select groups composed of the following at each occurrence: hydrogen, hydrophobic groups, -L <sup>1-L </sup> <sup>2-A </sup> and -A; <br> Each L <sup>1 </sup> is an amino acid or non-existent; <br> Each <sup>L2 </sup> is a joint; and <br> Each A is independently a covalently bonded active pharmaceutical ingredient, where each instance of -A can be the same or different. <br>;2. Hyaluronic acid as described in claim 1, where n is 1,200 to 5,000. <br>;3. The hyaluronic acid of claims 1 or 2, where X is -NH-. <br>;4. Hyaluronic acid as described in claims 1 or 2, where X is -O-. <br>;5. Hyaluronic acid as described in any of claims 1-4, wherein the hydrophobic group is freely composed of the following groups: optionally substituted C <sub>1-C </sub> <sub>18 </sub> alkyl groups and amino acids. <br>;6. The hyaluronic acid of claim 5, wherein the hydrophobic group is a <sub>C1-C </sub> <sub>18 </sub> alkyl group substituted by a phenyl group. <br>;7. The hyaluronic acid of claims 5 or 6, wherein the hydrophobic group is a <sub>C1-C </sub> <sub>18 </sub> alkyl group of the following groups of free selection: <br> , , and . <br>;8. The hyaluronic acid of claim 5, wherein the hydrophobic group is an amino acid of a group composed of the following free selection: <br> , and . <br>;9. Hyaluronic acid as described in any of claims 1-8, wherein <sup>L1 </sup> is free to choose a group composed of the following: <br> With . <br>;10. Hyaluronic acid as described in any of claims 1-9, wherein <sup>L2 </sup> is free to choose a group composed of the following: <br> , and . <br>;11. Hyaluronic acid as described in any of claims 1-10, wherein each A independently selects a group composed of the following: intraocular pressure (IOP) reducers, CNTF analogues, FAS inhibitors or FAS ligand inhibitors, HIF-1α inhibitors, HIF-2α inhibitors, VEGF inhibitors, VIP analogues, histone rich analogues, α lens protein aggregation inhibitors, reducing agents, mitochondrial stabilizers, and TNF-α inhibitors. <br>;12. The hyaluronic acid of claim 11, wherein the IOP lowering agent is a prostaglandin, a β blocker, a α agonist, a carbonic anhydrase inhibitor, a cholinergic agent, an RHO kinase inhibitor, or a cannabinoid receptor agonist. <br>;13. The hyaluronic acid of claim 12, wherein the prostaglandin is a prostaglandin compound, a prostaglandin EP2 agonist, a prostaglandin EP3 agonist, a nitric oxide donor prostaglandin compound or a combination thereof. <br>;14. The hyaluronic acid of claim 13, wherein the prostaglandin compound is bimatoprost, bimatoprost acid, travoprost, travoprost acid, latanoprost, latanoprostone, tafluprost, or tafluprost acid. <br>;15. The hyaluronic acid of claim 13, wherein the prostaglandin EP2 agonist is taprenepag isopropyl ester or omipag isopropyl ester. <br>;16. The hyaluronic acid of claim 13, wherein the prostaglandin EP3 agonist is dinoprostone, misoprostol, rimaprost, gemmeprost, alprostal or livenprost. <br>;17. The hyaluronic acid of claim 13, wherein the nitric oxide donor prostaglandin compound is latanoprostastone bunord. <br>;18. The hyaluronic acid of claim 12, wherein β blocker is timolol, betalol, levonolol, or medyrol. <br>;19. The hyaluronic acid of claim 12, wherein α agonist is brimonidine or aclonidine. <br>;20. The hyaluronic acid of claim 12, wherein the carbonic anhydrase inhibitor is brinzolamide, acetazolamide, dozolamide, or acemetazolamide. <br>;21. The hyaluronic acid of claim 12, wherein the cholinergic agent is pilocarpine or carbacholine. <br>;22. The hyaluronic acid of claim 12, wherein the RHO kinase inhibitor is netadil. <br>;23. The hyaluronic acid of claim 11, wherein the CNTF analogue is SEQ ID NO: 18, SEQ IDNO.: 1, SEQ ID NO: 2 or recombinant CNTF. <br>;24. The hyaluronic acid of claim 11, wherein the FAS inhibitors are bicyclic alcohol, FLIP, MET12 (SEQ IDNO: 3), compound 1 (SEQ ID NO: 5), compound 2 (SEQ ID NO: 6), compound 3 (SEQ ID NO: 7), compound 4 (SEQ ID NO: 8), compound 5 (SEQ ID NO: 9), compound 6 (SEQ ID NO: 10), compound 7 (SEQ IDNO: 11), Compound 8 (SEQ ID NO: 12), Compound 9 (SEQ ID NO: 13), Compound 10 (SEQ ID NO: 14), Compound 11 (SEQ ID NO: 15), ONL1204, SEQ ID NO: 4, FAIM, NOL3, Human Bait Receptor 1 (DcRl), Human Bait Receptor 2 (DcR2) or Human Bait Receptor 3 (DcR3). <br>;25. The hyaluronic acid of claim 11, wherein the TNF-α inhibitors are etanercept, infliximab, golimumab, certolizumab, adalimumab, TNFRl-selectively antagonistic mutant TNF (RlantTNF), DMS5540, TNF receptor-one silencer (TROS), or ATROSAB. <br>;26. The hyaluronic acid of claim 12, wherein the cannabinoid receptor agonist is Δ 9-tetrahydrocannabinol (Δ <sup>9-THC </sup> ), arachidonolamine, 2-arachidonoylglycerin, 1,1-dimethylheppthyl-11-hydroxy-tetrahydrocannabinol (HU-210), ( ).)-cis-3-[2-hydroxy-4-(1,1-dimethylheppyl)phenyl]-trans-4-(3-hydroxypropyl)cyclohexanol (CP55940), (R)-(+)-[2,3-dihydro-5-methyl-3-(4-morpholine-methyl)pyrrozo-[1,2,3-de]-1,4-benzooxazine-6-yl]-1-naphthalene methyl kone (R-(+)-WIN55212), (2-methyl-1-propyl-1H-indole-3-yl)-1- Naphthalene Methyl Kone (JWH-015), 3-(1,1-dimethylbutyl)-6,6,9-trimethyl-6α,7,10,10α-tetrahydro-6H-benzo[c]chromene (JWH-133), Ontenabe (HU-308), 1-(methylpiperidine-2-ylmethylmethyl)-3-(2-iodo-5-nitrobenzoyl)indole (AM1241), 1-(2,3-dichlorobenzoyl)-5-methoxy-2-methyl-3-[2-(4-morpholinel)" Ethyl]-1H-indole(GW405833), 2-[(2,4-dichlorophenyl)amino]-N-[(tetrahydro-2H-pyrpyr-4-yl)methyl]-4-(trifluoromethyl)-5-pyrimidine formamide (GW842166X), or 1-(4-(1,1-dimethylhepthyl)-2,6-dimethoxyphenyl)-3-methylcyclohexanol (O-1966). <br>;27. Hyaluronic acid as described in any of claims 1-26, where approximately 1% to approximately 50% of the R group is a hydrophobic group. <br>;28. Hyaluronic acid as described in any of claims 1-27, where about 1% to about 50% of the R group is -L <sup>1-L </sup> <sup>2-A </sup> or -A. <br>;29. Hyaluronic acid as described in any of claims 1-28, where each -A of Equation (I) is selected from an active pharmaceutical ingredient. <br>;30. Hyaluronic acid as described in any of claims 1-28, where each -A of Equation (I) is selected from two active pharmaceutical ingredients. <br>;31. Hyaluronic acid as described in any of claims 1-28, where each -A of Equation (I) is selected from three active pharmaceutical ingredients. <br>;32. The hyaluronic acid of claim 30, wherein the compound of Equation (I) is prepared by: <br> (i) reacting unsubstituted hyaluronic acid with the first active pharmaceutical ingredient; and <br> (ii) reacting the product of step (i) with the second active pharmaceutical ingredient; <br> to provide said hyaluronic acid. <br>;33. The hyaluronic acid of claim 31, wherein the compound of formula (I) is prepared by: <br> (i) reacting unsubstituted hyaluronic acid with the first active pharmaceutical ingredient; <br> (ii) reacting the product of step (i) with the second active pharmaceutical ingredient; and <br> (iii) reacting the product of step (ii) with the third active pharmaceutical ingredient; <br> to provide said hyaluronic acid. <br>;34. The hyaluronic acid of claim 1, wherein comprising a Type 1 (I) compound cross-linked with a second formula (I) compound, wherein the first compound comprises a first active pharmaceutical ingredient and the second compound comprises a second active pharmaceutical ingredient. <br>;35. The hyaluronic acid of claim 1, which comprises a Type 1 (I) compound cross-linked with a second formula (I) compound and a third formula (I) compound, wherein the first compound comprises a first active pharmaceutical ingredient, the second compound comprises a second active pharmaceutical ingredient, and the third compound comprises a third active pharmaceutical ingredient. <br>;36. A composition comprising hyaluronic acid and free active pharmaceutical ingredients as described in any of claims 1-35. <br>;37. The composition of claim 36, wherein the free active pharmaceutical ingredient is freely composed of the following groups: IOP reducer, CNTF analogue, FAS inhibitor, HIF-1α inhibitor, HIF-2α inhibitor, VEGF inhibitor, VIP analogue, histone rich analogue, α lens protein aggregation inhibitor, reducing agent and TNF-α inhibitor. <br>;38. The composition of claim 37, wherein the IOP lowering agent is a prostaglandin, a β blocker, a α agonist, a carbonic anhydrase inhibitor, a cholinergic agent, an RHO kinase inhibitor, or a cannabinoid receptor agonist. <br>;39. The composition of claim 38, wherein the prostaglandin is a prostaglandin compound, a prostaglandin EP2 agonist, a prostaglandin EP3 agonist, a nitric oxide donor prostaglandin compound or a combination thereof. <br>;40. The composition of claim 39, wherein the prostaglandin compound is bimatoprost, bimatoprotic acid, travoprost, travoprost acid, latanoprost, latanoprostone, tafluprost, or tafluprost acid. <br>;41. The composition of claim 39, wherein the prostaglandin EP2 agonist is taprenepag isopropyl ester or omipag isopropyl ester. <br>;42. The composition of claim 39, wherein the prostaglandin EP3 agonist is dinoprostone, misoprostol, rimaprost, gemmeprost, alprostadil or livenprost. <br>;43. The composition of claim 39, wherein the nitric oxide donor prostaglandin compound is latanoprostastone bunod. <br>;44. The composition of claim 38, wherein β blocking agent is timolol, betalol, levonolol, or methyrolol. <br>;45. The composition of claim 38, wherein α agonist is brimonidine or acoloxidine. <br>;46. The composition of claim 38, wherein the carbonic anhydrase inhibitor is brinzoamide, acetazolamide, dozolamide, or acemetazolamide. <br>;47. The composition of claim 38, wherein the cholinergic agent is pilocarpine or carbacholine. <br>;48. The composition of claim 38, wherein the RHO kinase inhibitor is netadil. <br>;49. The composition of claim 37, wherein the CNTF analogue is SEQ ID NO: 18, SEQ ID NO.: 1, SEQ ID NO: 2, or recombinant CNTF. <br>;50. The composition of claim 37, wherein the FAS inhibitors are bicyclic alcohol, FLIP, MET12 (SEQ ID: 3), compound 1 (SEQ ID NO: 5), compound 2 (SEQ ID NO: 6), compound 3 (SEQ ID NO: 7), compound 4 (SEQ ID NO: 8), compound 5 (SEQ ID NO: 9), compound 6 (SEQ ID NO: 10), compound 7 (SEQ IDNO: 11), Compound 8 (SEQ ID NO: 12), Compound 9 (SEQ ID NO: 13), Compound 10 (SEQ ID NO: 14), Compound 11 (SEQ ID NO: 15), ONL1204, SEQ ID NO: 4, FAIM, NOL3, Human Bait Receptor 1 (DcRl), Human Bait Receptor 2 (DcR2) or Human Bait Receptor 3 (DcR3). <br>;51. The composition of claim 37, wherein the TNF-α inhibitors are etanercept, infliximab, golimumab, certolizumab, adalimumab, TNFRl-selectively antagonistic mutant TNF (RlantTNF), DMS5540, TNF receptor-one silencer (TROS), or ATROSAB. <br>;52. The composition of claim 38, wherein the cannabinoid receptor agonist is Δ 9-tetrahydrocannabinol (Δ <sup>9-THC </sup> ), arachidonolamine, 2-arachidonoylglycerin, 1,1-dimethylheppthyl-11-hydroxy-tetrahydrocannabinol (HU-210), ( )-cis-3-[2-hydroxy-4-(1,1-dimethylheppyl)phenyl]-trans-4-(3-hydroxypropyl)cyclohexanol (CP55940), (R)-(+)-[2,3-dihydro-5-methyl-3-(4-morpholine-methyl)pyrrozo-[1,2,3-de]-1,4-benzooxazine-6-yl]-1-naphthalene methyl kone (R-(+)-WIN55212), (2-methyl-1-propyl-1H-indole-3-yl)-1- Naphthalene Methyl Kone (JWH-015), 3-(1,1-dimethylbutyl)-6,6,9-trimethyl-6α,7,10,10α-tetrahydro-6H-benzo[c]chromene (JWH-133), onternabez (HU-308), 1-(methylpiperidine-2-ylmethyl)-3-(2-iodo-5-nitrobenzoyl)indole (AM1241), 1-(2,3-dichlorobenzoyl)-5- Methoxy-2-methyl-3-[2-(4-morpholine)ethyl]-1H-indole(GW405833),2-[(2,4-dichlorophenyl)amino]-N-[(tetrahydro-2H-pyryl-4-yl)methyl]-4-(trifluoromethyl)-5-pyrimidine formamide (GW842166X) or 1-(4-(1,1-dimethylhepthyl)-2,6-dimethoxyphenyl)-3-methylcyclohexanol (O-1966). <br>;53. The composition of any of claims 36-52, wherein the concentration of the free active pharmaceutical ingredient is approximately 1% by weight to approximately 20% by weight. <br>;54. The composition of any of the claims 36-53, wherein the concentration of hyaluronic acid is approximately 0.1% by weight to approximately 5% by weight. <br>;55. The composition as described in any of claims 36-54, wherein the composition further comprises a second polymer. <br>;56. The composition of claim 55, wherein the second polymer is collagen or poloxamer. <br>;57. The composition of claim 56, wherein the poloxam is Pluronic® L64, Pluronic®P65, Pluronic® P84, Pluronic® P85, Pluronic® F88, Pluronic® P103, Pluronic®P104, Pluronic® P105, Pluronic® F108, Pluronic® F123 or Pluronic® F127. <br>;58. The composition of any of the claims 36-57, wherein the concentration of hyaluronic acid is approximately 1 mg/mL to approximately 10 mg/mL. <br>;59. The composition of any of the claims 36-58, wherein the concentration of the second polymer is approximately 1 mg/mL to approximately 250 mg/mL. <br>;60. The composition of claim 59, wherein the concentration of the second polymer is approximately 1 mg/mL to approximately 5 mg/mL. <br>;61. The composition described in any of the claims 36-60, wherein the combined active pharmaceutical ingredient is released over a period of approximately 6 months to approximately 24 months. <br>;62. The composition described in any of the claims 36-60, wherein the free active pharmaceutical ingredient is released over a period of approximately 6 months to approximately 24 months. <br>;63. The composition described in any of claims 36-62, wherein the hyaluronic acid is a hydrogel. <br>;64. The composition described in any of claims 36-62, wherein the composition is a solid implant. <br>;65. A method of delivering an active pharmaceutical ingredient to the anterior chamber, posterior chamber, suprachoroidal space, or vitreous of one or both eyes of a subject in need of it, comprising the injection of hyaluronic acid as described in any of the claims 1-35 or the composition described in any of the claims 36-63 into one or both eyes of the subject or implantation of the composition as described in claim 64 into one or both eyes of the subject. <br>;66. A treatment for glaucoma, age-related macular degeneration (AMD), macular degeneration (MD), uveitis, retinal vein occlusion, macular edema, macular telangectasia, endophthalmitis, retinitis, lens dysfunction syndrome (DLS), Fuchs' dystrophy, Sjogren's syndrome, Staggart's disease, cataracts, diabetic retinopathy, ocular hypertension, optic neuritis, corneal dystrophy, keratitis, scleritis, amblyopia, strabismus, blepharitis, blepharospasm, Method for central retinal vein occlusion, defect, ocular histoplasmosis syndrome, conjunctivitis, presbyopia, or dry eye, which includes administering hyaluronic acid as described in any of claims 1-35 or a composition as described in any of claims 36-63 to one or both eyes of the subject or implanting the composition as described in claim 64 into one or both eyes of the subject. <br>;67. The method of claim 66, wherein the composition is administered or implanted into the anterior chamber, posterior chamber, suprachoroidal space, or vitreous of one or both eyes of the subject. <br>;68. The method of claim 66 or 67, wherein the glaucoma is open-angle glaucoma, closed-angle glaucoma, congenital glaucoma, or secondary glaucoma. <br> | http://worldwide.espacenet.com/searchResults?ST=singleline&locale=en_EP&submitted=true&DB=worldwide.espacenet.com&query=CN121487730A
CN121487768A | JANSSEN BIOTECH INC [US] | A61M5/14248;A61M2005/14252;A61M5/14566;A61M2005/14268;A61M2005/31518;A61M5/31515;A61M5/1626;A61M39/165;A61M39/18;A61M2205/50;A61M2205/3569 | A61M5/142;A61M5/145;A61M5/162;A61M5/315;A61M39/16;A61M39/18 | Instruments/Medical technology | 2026-02-06 |  | Drug delivery device | In one example, a drug delivery system, such as an in vivo or in vitro delivery system, is configured to deliver a therapeutic agent into a patient. The system has a curved track, a plunger, and a driver. The driver translates the plunger along the curved track such that the flexible plunger rod of the plunger bends along the curved track to drive the plunger seal of the medicament container to expel the liquid medicament from the medicament container. (national office) | 1. A drug delivery system, the drug delivery system comprises: <br> shell, the shell is defined therein, and the opening is constructed to accept the drug container into the shell; <br> curved track; <br> plunger, the plunger has a flexible plunger rod and a plunger end; <br> the drive, the drive is constructed to translate the plunger along the bending track, so that the flexible plunger rod bends during translation along the bending track, and the plunger end drives the plunger seal of the drug container to discharge the liquid drug from the drug container; With <br> Septum puncture needle, the septum puncture needle is constructed to pierce the septum of the drug container, when the plunger is in the pre-use position, the plunger end is separated from the septum puncture needle so as to limit the space between the plunger end and the septum puncture needle, and the space is constructed to accept the drug container when the drug container is accepted into the housing through the opening. <br>;2. The drug delivery system of claim 1, wherein the flexible plunger rod is constructed so that when the plunger is in the pre-use position, the plunger end is arranged outside the drug container. <br>;3. The drug delivery system according to any of the claims 1 to 2, wherein the flexible plunger rod is constructed to move the plunger end from the outside of the drug container when the plunger is in the pre-use position, so as to engage the drug container when the plunger is in the engagement position. <br>;4. The drug delivery system according to any of the claims 1 to 3, wherein the plunger end is constructed as a seal for engaging the drug container at the engagement position. <br>;5. The drug delivery system according to any of the claims 1 to 4, wherein the plunger end is constructed to be arranged inside the drug container to engage the seal of the drug container at the engagement position. <br>;6. The drug delivery system according to any of the claims 1 to 5, wherein the plunger end is constructed to engage the seal at the joint position, and the seal is a plug-type seal. <br>;7. The drug delivery system of claim 1, the drug delivery system also includes a control circuit, the control circuit is configured to receive data from the near-field communication tag or RFID tag of the drug container through a reader, and the control circuit is configured to control the drive based on the data. <br>;8. A drug delivery system, the drug delivery system comprises: <br> curved track; <br> plunger, the plunger has a flexible plunger rod and a plunger end; With <br> the drive, the drive is constructed to translate the plunger along the bending track, so that the flexible plunger rod is bent during translation along the bending track, and the plunger end drives the plunger seal of the drug container to discharge liquid drug from the drug container, <br> wherein the flexible plunger rod is capable of translating between the disengagement position and the engagement position, in the disengagement position, the plunger end does not engage the drug container, and at the joint position, the plunger end joins the drug container. <br>;9. The drug delivery system of claim 8, wherein at the disengagement position, the plunger end is arranged outside the drug container. <br>;10. The drug delivery system according to any of the claims 8 to 9, wherein at the engagement position, the plunger end is arranged inside the drug container. <br>;11. A drug delivery system, the drug delivery system comprises: <br> shell, the shell is defined in it, the opening is constructed to accept the first drug container and the second drug container into the shell, the first drug container accommodates the first liquid drug, and the second drug container accommodates the second liquid drug; <br> control circuit; <br> curved track; <br> plunger, the plunger has a flexible plunger rod and a plunger end; With <br> the driver, the drive is constructed to translate the plunger along the bending track, so that the flexible plunger rod is bent during translation along the bending track, <br> wherein the opening is constructed to removably accept the first drug container, and the control circuit is configured to cause the drive to drive the plunger end to drive the plunger seal of the first drug container, thereby discharging the first liquid drug from the first drug container, and <br> wherein the opening is constructed to removably accept the second drug container, and the control circuit is configured to cause the drive to drive the plunger end to drive the plunger seal of the second drug container, thereby discharging the second liquid drug from the second drug container. <br>;12. The drug delivery system according to claim 11, wherein the first amount of the first liquid drug discharged from the first drug container is different from the second amount of the second liquid drug discharged from the second drug container. <br>;13. The drug delivery system according to any one of claims 11 and 12, wherein the first liquid drug is the same as the second liquid drug. <br>;14. The drug delivery system according to any one of claims 11 and 12, wherein the first liquid drug is different from the second liquid drug. <br>;15. The drug delivery system according to any one of claims 11, 12 and 14, wherein the first viscosity of the first liquid drug of the first drug container is different from the second viscosity of the second liquid drug of the second drug container. <br>;16. The drug delivery system according to any of the claims 11 and 12, wherein the first volume capacity of the first drug container is different from the second volume capacity of the second drug container. <br>;17. The drug delivery system according to any of the claims 11 and 12, wherein the control circuit is configured to drive the plunger with a first driving force when the first drug container is accepted in the space, and the drive drives the plunger with a second driving force different from the first driving force when the second drug container is accepted in the space. <br>;18. A drug delivery system described in any of claims 11, 12 and 17, wherein: <br> the control circuit is configured to cause the drive to drive the plunger to drive the plunger seal of the first drug container, thereby discharging the first liquid drug from the first drug container at the first flow rate; and <br> The control circuit is configured to cause the drive to drive the plunger to drive the plunger seal of the second drug container, thereby discharging the second liquid drug from the second drug container at a second flow rate different from the first flow rate. <br>;19. The drug delivery system according to any one of the claims 11, 12, 17 and 18, wherein the control circuit is configured to drive the plunger based on at least one of the first data received from the first near-field communication tag or the first RFID tag of the first drug container or the second data received from the second near-field communication tag or the second RFID tag of the second drug container. <br>;20. The drug delivery system according to any of claims 11, 12 and 17 to 19, wherein the first data identifies at least one of the following: the volume of the first liquid to be discharged, the flow rate of the first liquid to be discharged, the viscosity of the first liquid, or the driving force driving the plunger to discharge the first liquid, or <br> wherein the second data identifies at least one of the following: the volume of the second liquid to be discharged, the flow rate of the second liquid to be discharged, the viscosity of the second liquid, or the driving force to drive the plunger to discharge the second liquid. <br>;21. The drug delivery system of claim 11, wherein the first drug container and the second drug container are removably accepted in the space, comprising the non-destructive removal of the first drug container and the second drug container. <br>;22. The drug delivery system of claims 11 and 21, wherein the first drug container and the second drug container are removably accepted in the space, comprising the first drug container and the second drug container without tools. <br>;23. A method, the method comprising: <br> the drug container is accepted into the space of the shell through the shell of the drug delivery system, and the space is limited between the diaphragm puncture needle of the drug delivery system and the plunger end of the plunger of the drug delivery system, wherein the septum puncture needle is constructed to pierce the septum of the drug container; <br> driving the plunger with a flexible plunger rod and the plunger end along the curved track, so that the plunger is engaged to the drug container in the space located inside the shell; and <br> drive the plunger so that the flexible plunger rod bends during translation along the bending track, and the plunger end drives the plunger seal of the drug container to discharge the liquid drug from the drug container. <br>;24. The method of claim 23, wherein the acceptance step comprises accepting the drug container into the space, so that the plunger is in the pre-use position, and the plunger end is not engaged with the plunger seal in the pre-use position. <br>;25. The method of claims 23 to 24 also includes moving the plunger from the pre-use position to the engagement position, in which the plunger end is not engaged with the plunger seal, and at the jointing position, the plunger engages the plunger seal of the drug container. <br>;26. The method of claim 23 further comprises: <br> After draining the liquid drug from the drug container, the plunger is returned to the position before use by separating the plunger end from the plunger seal; and <br> After removing the drug container, the second drug container is accepted into the space of the shell through the opening. <br>;27. The method of claim 26 also comprises driving the plunger so that the flexible plunger rod bends during translation along the bending track, and the plunger end drives the plunger seal of the second drug container to discharge the second liquid drug from the second drug container. <br>;28. According to any of the methods in claims 26 to 27, wherein the plunger seal driving the drug container comprises discharging the first amount of liquid drug from the drug container, and the plunger seal driving the second drug container comprises discharging the second liquid drug from the second drug container different from the first amount. <br>;29. According to any of the methods of claims 26 to 28, wherein the plunger seal driving the drug container comprises draining the liquid drug from the drug container having a first volume capacity, and the plunger seal driving the second drug container comprising the discharge of the second liquid drug from the second drug container having a second volume capacity different from the first volume capacity. <br>;30. According to the method of any of the claims 26 to 29, wherein the plunger seal driving the drug container comprises the discharge of the same liquid drug as the second liquid drug discharged by driving the plunger seal of the second drug container. <br>;31. According to any of the claims 26 to 29, wherein the plunger seal driving the drug container comprises a liquid drug discharge different from the second liquid drug discharged by driving the plunger seal of the second drug container. <br>;32. According to any of the methods of claims 26 to 29 and 31, wherein the plunger seal driving the drug container comprises discharging the liquid drug with a first viscosity, and the plunger seal driving the second drug container comprises discharging the second liquid drug having a second viscosity different from the first viscosity. <br>;33. The method of claims 26 to 32 also includes: <br> when the drug container is accepted in the space, the plunger is driven by the first driving force; and <br> When the second drug container is accepted in the space, the plunger is driven by a second driving force different from the first driving force. <br>;34. The method of claims 26 to 33 also includes: <br> drive the plunger to drive the plunger seal of the drug container, so as to discharge the liquid drug from the drug container at the first flow rate; and <br> driving the plunger to drive the plunger seal of the second drug container, so as to discharge the second liquid drug from the second drug container at a second flow rate different from the first flow rate. <br>;35. The method of claims 24 through 34 also comprises: <br> The plunger end of the plunger is moved from the diaphragm puncture needle to the position before use before accepting the drug container into the space of the housing. <br> | http://worldwide.espacenet.com/searchResults?ST=singleline&locale=en_EP&submitted=true&DB=worldwide.espacenet.com&query=CN121487768A
CN121485179A | SICHUANG INTELLIGENT CONTROL TECH WUHAN CO LTD [--] | H02J7/00;H02J2207/10;H02J2207/20 | H02J7/00 | Electrical engineering/Electrical machinery, apparatus, energy | 2026-02-06 |  | BMS circuit supporting multi-mode startup and shutdown and lithium battery electric tool | The invention provides a BMS circuit supporting multi-mode startup and shutdown and a lithium battery electric tool. The circuit comprises a first DCDC module; an MCU unit; the switch circuit realizes on-off based on the switch control signal; the input end of the connector is connected with the lithium battery, the electric energy output end of the connector is connected with the input of the first DCDC module through the switching circuit, and the output of the first DCDC module is connected with the MCU unit; the key on-off circuit responds to the key switch to control the MCU unit to output on-off control signals; the wet node on-off circuit responds to the wet node input signal to control the MCU unit to output an on-off control signal; the self-awakening on-off circuit controls the MCU unit to output on-off control signals based on clock timing. And the wireless module on-off circuit responds to the wirelessly received control instruction to control the MCU unit to output an on-off control signal. According to the invention, the problem that the BMS circuit has a single on-off function and cannot adapt to different scene requirements of the energy storage battery can be solved. (national office) | 1. A BMS circuit that supports multi-mode power on/off, which is characterized by: <br> MCU unit for outputting switch control signals; <br> the first DCDC module, the output end is connected to the MCU unit; <br> Switching circuit, which is used to realize on/off based on switching control signals; <br> enable circuit for controlling the first DCDC module based on the enable signal; <br> connector, the input terminal is connected to the lithium battery, and the output terminal is connected to the input of the first DCDC module through the switching circuit; <br> a key switch circuit, connected with the MCU unit, for responding to the key switch and controlling the MCU unit output switch control signal; <br> a wet node switchgear circuit, connected with the MCU unit, for responding to the input signal of the wet node and controlling the output switch control signal of the MCU unit; <br> a self-awakening switch circuit, connected with the MCU unit, for controlling the MCU unit based on clock timing to output a switch control signal; <br> a wireless module switch circuit, connected with the MCU unit, for responding to the control command received wirelessly, and controlling the output switch control signal of the MCU unit. <br>;2. The BMS circuit supporting multi-mode switching according to claim 1, wherein the switching circuit comprises: a first PMOS tube, a first NMOS tube, a first resistor, a second resistor and a first set of diodes; <br> the source drain of the first PMOS tube is connected with the connector and the first DCDC module, and the gate of the first PMOS tube is grounded through the source drain of the first NMOS tube; <br> the first resistor is connected in parallel at both ends of the gate and source of the first PMOS tube; <br> the second resistor is connected in parallel at both ends of the gate and source of the first NMOS tube; <br> The negative electrode of the first set of diodes is connected to the gate of the first NMOS tube, and the positive electrode is connected to the MCU unit. <br>;3. The BMS circuit supporting multi-mode switching according to claim 2, wherein the self-awakening switching circuit comprises: an RTC chip, a second NMOS tube, a third resistor, a fourth resistor and a seventeenth resistor; <br> the RTC chip is connected with the MCU unit, and the enabling end of the RTC chip is connected to the gate of the second NMOS tube; <br> The source electrode of the second NMOS tube is grounded, the drain is connected to a high-level signal through the fourth resistor, and the drain is connected to the positive electrode of the first set of diodes. <br>;4. The BMS circuit supporting multi-mode switching and closing according to claim 3, wherein the wireless module switching circuit comprises: a wireless communication module and an eighteenth resistor; <br> The output terminal of the wireless communication module is respectively connected with the positive electrode of the first set of diodes and the enabling circuit, and also connects to a high-level signal through the eighteenth resistor, and the wireless communication module is also connected to the MCU unit. <br>;5. The BMS circuit supporting multi-mode switching according to claim 4, wherein the enabling circuit comprises: a fifteenth resistor, a sixteenth resistor and a second set of diodes; <br> the first DCDC module is connected to the fifteenth resistor through the sixteenth resistor, and the fifteenth resistor is grounded; <br> The midpoint of the fifteenth resistor and the sixteenth resistor is also connected to the negative electrode of the second set of diodes, and is connected to the enabling end of the first DCDC module, and the positive electrode of the second set of diodes is connected to the output terminal of the wireless communication module and the RTC chip. <br>;6. The BMS circuit supporting multi-mode switching according to claim 2, wherein the key switching circuit comprises: a key switch, a fourth NMOS tube, a second PMOS tube, a ninth resistor, a tenth resistor, an eleventh resistor, a twelfth resistor, a thirteenth resistor, and a fourteenth resistor; <br> the gate of the second PMOS tube is connected to the key switch through the eleventh resistor, the drain is grounded through the twelfth resistor and the fourteenth resistor, and the midpoint of the twelfth resistor and the fourteenth resistor is also connected to the positive pole of the first group of diodes; <br> the tenth resistor is connected in parallel at both ends of the gate and source of the second PMOS tube, and the source of the second PMOS tube is connected to the power supply; <br> the gate of the fourth NMOS tube is connected to the midpoint of the twelfth resistor and the fourteenth resistor, and the gate and source ends of the fourth NMOS tube are connected in parallel with the ninth resistor, and the source is grounded; <br> The drain of the fourth NMOS tube is connected to a high-level signal through the thirteenth resistor, and the drain is connected to the positive electrode of the first set of diodes. <br>;7. The BMS circuit supporting multi-mode switching according to claim 2, wherein the wet node switching circuit comprises: a third NMOS tube, a fifth resistor, a sixth resistor, a seventh resistor and an eighth resistor; <br> the gate and source ends of the third NMOS tube are connected in parallel with the fifth resistor, and the source electrode of the third NMOS tube is grounded, and the drain is connected to a high-level signal through the sixth resistor and is connected with the MCU unit; <br> The gate of the third NMOS tube is connected to the wet node input signal through the eighth resistor, and the eighth resistor is also grounded through the seventh resistor. <br>;8. The BMS circuit supporting multi-mode switching and closing according to claim 1, wherein, the bill also comprises: a second DCDC module and an AFE chip; <br> the input terminal of the second DCDC module is connected to the electrical energy output terminal of the connector, and the second DCDC module is used for outputting a high-level signal; <br> The MCU unit is connected through the AFE chip to communicate with the connector. <br>;9. The BMS circuit supporting multi-mode switching and closing according to any of claims 1-8, wherein it also comprises: an indicator light, a nineteenth resistor, a twentieth resistor, and a fifth NMOS tube; <br> the positive electrode of the indicator light is connected to a high-level signal through the nineteenth resistor, and the negative electrode is connected with the drain of the fifth NMOS tube; <br> The twentieth resistor is connected in parallel at both ends of the source and gate of the fifth NMOS tube, and the source of the fifth NMOS tube is grounded, and the gate of the fifth NMOS tube is connected to the MCU unit. <br>;10. A lithium battery power tool wherein, wherein, a BMS circuit supporting multi-mode switching and closing is comprised of any of claims 1-9. <br> | http://worldwide.espacenet.com/searchResults?ST=singleline&locale=en_EP&submitted=true&DB=worldwide.espacenet.com&query=CN121485179A
CN121485203A | UNIV HEFEI TECHNOLOGY [CN] | H01M10/425;H01M10/44;H01M10/48;G01R31/367;H01M2010/4271 | H02J7/56;G01R31/367;H01M10/42;H01M10/44;H01M10/48;H02J7/80;H02J7/82;H02J7/84 | Electrical engineering/Electrical machinery, apparatus, energy;Instruments/Measurement | 2026-02-06 |  | Lithium battery layered equalization control method based on layered model predictive control algorithm | The invention relates to the technical field of equalization control of a battery management system, and discloses a lithium battery hierarchical equalization control method based on a hierarchical model predictive control algorithm, comprising the following steps: constructing a hierarchical control architecture which comprises a state monitoring layer, an equalization decision layer and an execution control layer, each layer realizes cooperative control through closed-loop data interaction; the state monitoring layer collects multi-dimensional state parameters of the lithium battery system, pre-processes the collected data and then transmits the data to the equalization decision-making layer, the equalization decision-making layer constructs a multi-target optimization model based on a hierarchical MPC algorithm, and the model takes SOC consistency, equalization energy consumption minimization and cycle life maximization of the lithium battery system as optimization targets. The abnormal state of the sensor or the balancing module can be identified in time through a fault diagnosis mechanism, and when a fault occurs, a standby model is automatically switched or a balancing task is shared through an adjacent module, so that the system is ensured not to generate abrupt reduction of balancing performance due to the fault of a single component. (national office) | 1. A hierarchical equilibrium control method for lithium batteries based on hierarchical model predictive control algorithm, which is characterized by the following steps: <br> a hierarchical control architecture is constructed, and the architecture comprises a condition monitoring layer, a balanced decision layer and an execution control layer, and each layer realizes collaborative control through closed-loop data interaction; <br> The condition monitoring layer collects the multi-dimensional state parameters of the lithium battery system, preprocesses the collected data and transmits it to the equilibrium decision layer. <br> The equalization decision layer constructs a multi-objective optimization model based on the hierarchical MPC algorithm, the model takes the SOC consistency, the equilibrium energy consumption minimization and the cycle life maximization of the lithium battery system as the optimization objectives, and introduces the voltage limit, temperature limit and equalization current limit as the constraints, and obtains the hierarchical equalization control instruction by rolling time domain optimization. <br> the execution control layer receives the hierarchical equalization control instruction, and drives the equalization execution unit to perform equalization operations on the single battery and module of the lithium battery system; <br> The condition monitoring layer collects the status parameters of the balanced lithium battery system in real time and feeds them back to the equalization decision layer to realize the rolling correction of the MPC algorithm and form a closed-loop control. <br>;2. The hierarchical equilibrium control method for lithium batteries based on a hierarchical model predictive control algorithm according to claim 1, wherein the multi-dimensional state parameters comprise: a single battery voltage, a total current of the module, a single battery temperature, a single battery SOC and a single battery SOH. <br>;3. The hierarchical equilibrium control method for lithium batteries based on a hierarchical model predictive control algorithm according to claim 1, wherein the hierarchical logic of the hierarchical MPC algorithm is specifically as follows: <br> The first level: taking the SOC difference of adjacent cell cells in the same module ≤2% as the control objective, a monomer MPC submodel based on Thevenin equivalent circuit is constructed, and the prediction time domain is set to 5-10 steps and the control time domain is set to 2-3 steps. <br> The second level: taking the average SOC difference between different modules ≤3% as the control objective, the module MPC submodel with the module capacity attenuation factor is constructed, and the prediction time domain is set to 8-15 steps and the control time domain is set to 3-5 steps. <br> The third level: with the equilibrium energy consumption of the whole lithium battery system ≤ 1Wh/h and the SOH attenuation rate ≤ 0.5%/100 cycles as the control objective, the MPC submodel of the battery pack combined with the thermal coupling model of the system is constructed, and the prediction time domain is set to 15-20 steps and the control time domain is set to 5-8 steps. <br>;4. The hierarchical equalization control method for lithium batteries based on a hierarchical model predictive control algorithm according to claim 1, wherein the Thevenin equivalent circuit comprises an open circuit voltage source, an ohmic internal resistance, a polarization resistor and a polarized capacitor, wherein the value range of the ohm internal resistance is 5~50mΩ, the value range of the polarization resistance is 10~100mΩ, and the value range of the polarization capacitor is 100-500μF. <br>;5. The hierarchical equilibrium control method for lithium batteries based on a hierarchical model predictive control algorithm according to claim 1, wherein the feedback correction mechanism of the closed-loop control is specifically as follows: the equilibrium decision layer receives the state parameters after equalization, and modifies the ohm internal resistance, polarization resistance and SOC estimation parameters in the MPC model in real time by recursive least squares method (RLS), The forgetting factor of RLS is set to 0.95-0.99, and the correction period is synchronized with the rolling time domain of the MPC algorithm, so that the SOC prediction error is ≤ 1.5% and the voltage prediction error is ≤ 10mV. <br>;6. The hierarchical equilibrium control method for lithium batteries based on a hierarchical model predictive control algorithm according to claim 1, wherein it also includes fault diagnosis and fault tolerance control steps: the condition monitoring layer identifies the fault of the sensor or equalization module through residual analysis, and is judged as a fault when the residual > 5% and lasts for 3 sampling cycles; After receiving the fault signal, the equalization decision layer automatically switches to the standby MPC model, and replaces the voltage signal with the SOC estimate if the single voltage sensor fails. <br>;7. The hierarchical equilibrium control method for lithium batteries based on a hierarchical model predictive control algorithm according to claim 1, wherein the hierarchical MPC algorithm dynamically adjusts the hierarchical priority for different working conditions: <br> Charging conditions: Priority activation of single battery layer balancing, control the equalization current ≤ 0.5C to avoid over-voltage, and reduce the weight coefficient of the module layer and battery cladding layer by 20%~30%; <br> Discharge condition: Priority is given to activating the module layer equalization to ensure that the output power fluctuation of the lithium battery system fluctuates ≤5%, and the weight coefficient of the single battery layer is reduced by 10%~20%; <br> Static working condition: Activate battery cladder balancing, minimize energy consumption as the core goal, control the balanced energy consumption at ≤0.5Wh/h, and suspend the high-frequency equalization operation of the single layer and module layer. <br>;8. The hierarchical equalization control method for lithium batteries based on a hierarchical model predictive control algorithm according to claim 1, wherein the data interaction of each layer of the hierarchical control architecture adopts dual communication links: the condition monitoring layer and the equalization decision layer adopt CAN bus communication, the baud rate is set to 500kbps, and the data frame format conforms to the ISO15765-2 standard; The equilibrium decision layer and the execution control layer use SPI communication, the rate is set to 10Mbps, and the communication data is verified by 16-bit CRC. <br> | http://worldwide.espacenet.com/searchResults?ST=singleline&locale=en_EP&submitted=true&DB=worldwide.espacenet.com&query=CN121485203A
CN121485206A | HUNAN XIANGYUAN MICRO ENERGY ELECTRIC POWER TECH CO LTD [--] | G06F17/18 | H02J7/56;G06F17/18;H02J7/82;H02J7/90 | Electrical engineering/Computer technology;Electrical engineering/Electrical machinery, apparatus, energy | 2026-02-06 |  | Dynamic control method of lithium battery module intelligent equalization management system | The invention relates to the technical field of battery management, and particularly discloses a dynamic control method for an intelligent balance management system of a lithium battery module, which comprises the following steps of: acquiring load current of the battery module and end voltage signals of each monomer in real time; calculating instantaneous internal resistance and polarization voltage parameters of each single battery in real time; the terminal voltage is compensated in real time, and a purified open-circuit voltage signal is generated; fusing the charge state reference value with the current integral result, dynamically calculating a confidence index according to a current standing condition and voltage stability so as to perform adaptive weighting, and outputting a smooth charge state estimation value; calculating a balance urgency degree index by combining the estimated value, the real-time temperature and the inconsistency change trend, and generating a differentiated balance control instruction; an energy transfer path is established and controlled according to the instruction, the rate is dynamically adjusted in the process, and operation is terminated when the duration or state consistency condition is met; according to the method, the stability of state estimation and the accuracy, safety and efficiency of balance control under the dynamic working condition are improved. (national office) | 1. A dynamic control method of intelligent equalization management system for lithium battery modules, which is characterized by the following steps: <br> S1: Real-time collection of the operating status signals of each single battery in the battery module, including load current signal and terminal voltage signal; <br> S2: Based on the load current signal and terminal voltage signal, perform the dynamic parameter online identification operation to solve and obtain the instantaneous internal resistance parameters and instantaneous polarization voltage parameters of the single battery in real time; <br> S3: Using the instantaneous internal resistance parameter and the instantaneous polarization voltage parameter, the collected terminal voltage signal is dynamically compensated, and the purification open circuit voltage signal corresponding to the single battery is generated. <br> S4: The purified open circuit voltage signal is fused with the charge change obtained by integrating the load current signal, and the charge state fusion solution operation is performed, and the smooth charge state estimate of the single battery is output. <br> S5: Based on the estimated value of the smooth charge state, the calculation of the charge state difference between the single cells in the battery module is performed, and the corresponding equalization control instruction is generated according to the calculation result of the charge state difference. <br> S6: According to the equalization control instruction, the control equalization execution circuit performs energy redistribution operations on the battery module to achieve intelligent equalization management. <br>;2. The dynamic control method of the intelligent equalization management system of a lithium battery module according to claim 1, wherein the S2 specifically comprises: <br> S21, a sliding time window with a preset duration as the period, and dynamically caches the collected load current signal and terminal voltage signal in the sliding time window to obtain the current signal sequence and voltage signal sequence. <br> S22, based on the current signal sequence and the voltage signal sequence, constructs a nonlinear equation system for battery internal resistance parameters and polarization parameters; <br> S23, which solves the nonlinear equations in real time, and simultaneously outputs the numerical solutions of the instantaneous internal resistance parameters and instantaneous polarization voltage parameters of the single battery at the current sampling moment. <br>;3. The dynamic control method of the intelligent equalization management system of a lithium battery module according to claim 1, wherein the S3 specifically comprises: <br> S31, based on the instantaneous internal resistance parameter and the real-time collected load current signal, the first real-time compensation component is calculated, and the second real-time compensation component is determined based on the instantaneous polarization voltage parameter. <br> S32, the dynamic weight factor is dynamically calculated according to the rate of change of the load current signal, and the dynamic weight factor is used to weighted the first real-time compensation component and the second real-time compensation component to generate a comprehensive compensation quantity. <br> S33, subtract the comprehensive compensation amount from the real-time acquired end voltage signal, and output the compensation result as a purified open circuit voltage signal. <br>;4. The dynamic control method of the intelligent equalization management system of the lithium battery module according to claim 1, wherein the S4 specifically comprises: <br> S41, based on the purified open-circuit voltage signal query preset voltage-charge state correspondence table, the first charge state reference value is obtained, and the second charge state reference value is obtained by compensating the load current signal. <br> S42, according to the amplitude change characteristics of the load current signal and the stability degree of the purified open circuit voltage signal, the confidence index of the reference value of the first charge state is dynamically calculated. <br> S43, the adaptive smoothing factor is constructed based on the confidence index, and the smoothing factor is used to weighted fusion the reference value of the first charge state and the reference value of the second charge state, and the estimated value of the smoothing charge state is output. <br>;5. The dynamic control method of the intelligent equalization management system of a lithium battery module according to claim 4, wherein the S42 specifically comprises: <br> S421, calculate the absolute amplitude of the load current signal in the current time and the preset period of the previous sequence, when the absolute amplitude of the first threshold is lower than the quiescent current threshold, the load current signal is determined to be in a static state and the first judgment factor is generated, otherwise the second judgment factor is generated; <br> S422, monitor the instantaneous fluctuation of the purified open circuit voltage signal, and count the cumulative duration of the instantaneous fluctuation continuously below the voltage stability threshold, when the cumulative time exceeds the second threshold hours, determine that the purified open circuit voltage signal is in a stable state and generate a third judgment factor, otherwise the fourth judgment factor is generated; <br> S423, according to the combination relationship between the first or second decision factor and the third or fourth decision factor, directly output the corresponding confidence index value through the pre-established confidence mapping table. <br>;6. The dynamic control method of the intelligent equalization management system of a lithium battery module according to claim 4, wherein the adaptive smoothing factor is constructed based on a confidence index, specifically comprising: <br> The confidence index is input into a transformation function with a nonlinear mapping relationship, in which the conversion function maintains the output minimum value when the confidence index is lower than the first critical value, maintains the output maximum value when the confidence index is higher than the second critical value, and increases according to the nonlinear characteristics between the two critical values, and takes the output value of the conversion function as the basic smoothing factor. <br>;7. The dynamic control method of the intelligent equalization management system of a lithium battery module according to claim 1, wherein the S5 specifically comprises: <br> S51, calculate the average of the estimated smooth charge state of all single cells in the battery module, and calculate the deviation between the estimated smooth charge state and the average value of each single battery respectively. <br> S52, the deviation is combined with the real-time temperature data of the single battery, and the equilibrium urgency index of each single battery is calculated by the pre-established equilibrium urgency evaluation rule. <br> S53, query the equilibrium mode decision table according to the equilibrium urgency index, and determine the corresponding equilibrium action instructions, including the equilibrium target object, equilibrium direction and equilibrium intensity level. <br>;8. The dynamic control method of the intelligent equilibrium management system of a lithium battery module according to claim 7, wherein the calculation process of the equilibrium urgency index is as follows: <br> The deviation is divided into three grade intervals, and the real-time temperature data is divided into three activity intervals, and a basic mapping table of urgency containing nine evaluation units is established. <br> According to the grade interval to which the deviation belongs and the activity interval to which the real-time temperature data belongs, the corresponding evaluation unit is determined, and the basic urgency value is read from the urgency basis mapping table. <br> Monitor the continuous change trend of deviation, and when the deviation continuously changes in the direction of increasing for more than the preset period, the trend reinforcement factor is added to the basic urgency value to generate an equilibrium urgency index. <br>;9. The dynamic control method of the intelligent equalization management system of a lithium battery module according to claim 1, wherein the S6 specifically comprises: <br> S61, according to the equalization target object and equalization direction in the equalization control instruction, the directional energy transfer path from the source cell to the target battery is established, and the initial energy transfer rate is determined based on the equalization intensity level. <br> S62, real-time monitoring of the voltage change rate of the source battery and the voltage change rate of the target battery during the energy transfer process, and dynamically adjusting the energy transfer rate when any of the change rates exceed the safety threshold; <br> S63, the energy redistribution operation is terminated when the energy transfer reaches the preset duration or the difference between the estimated smooth charge state of the target battery and the average value of the battery module enters the target range. <br> | http://worldwide.espacenet.com/searchResults?ST=singleline&locale=en_EP&submitted=true&DB=worldwide.espacenet.com&query=CN121485206A
CN121482941A | CRRC YANGTZE RIVER TRANSP EQUIPMENT GROUP CO LTD [--] | G08B17/06;G08B17/125;H04N7/18;A62C3/002;A62C3/16 | G08B17/06;A62C3/00;A62C3/16;G08B17/12;H04N7/18 | Chemistry/Environmental technology;Electrical engineering/Audio-visual technology;Instruments/Control | 2026-02-06 |  | Monitoring system for railway combined transportation container in lithium battery transportation scene | The invention discloses a monitoring system for a railway combined transportation container in a lithium battery transportation scene, and the system comprises a container door opening and closing detection device which is configured to detect the opening and closing state of a side door of a container body; the image acquisition device is configured to acquire an environment image of the cargo compartment; the monitoring controller is configured to obtain a box body side door state signal; if the duration of the open state of the box body side door is greater than or equal to a first set duration, and the duration of the closed state of the box body side door is greater than or equal to a second set duration after the box body side door is closed, the monitoring controller is awakened to enter a working mode; in the working mode, the image acquisition device is controlled to acquire an environment image of the cargo compartment, and whether a lithium battery exists in the cargo compartment is judged based on the environment image; and a second battery pack configured to supply power to the monitoring controller. According to the technical scheme provided by the invention, the energy-saving performance of the monitoring system of the lithium battery railway combined transportation container can be improved. (national office) | 1. A monitoring system for railway intermodal containers in the lithium battery transportation scenario, wherein the system comprises: <br> a box door switch detection device, the box door opening and detection device is installed in the container door, and is configured as: detecting the opening and closing state of the box door; <br> image acquisition device, the image acquisition device is arranged in the cargo compartment of the container, and is configured as: collecting environmental images of the cargo compartment; <br> the monitoring controller, the monitoring controller is configured as: obtaining the box door status signal detected by the box door switch detection device; if the duration of the box door in the open state is greater than or equal to the first set time, and after the box door is closed, the duration of the box door in the closed state is greater than or equal to the second set time, the monitoring controller itself is awakened to enter the working mode; in the working mode, the control image acquisition device collects an environmental image of the cargo compartment, and judges whether there is a lithium battery in the cargo compartment based on the environmental image; <br> the second battery pack, the second battery pack is configured as supplying power to the monitoring controller. <br>;2. The system of claim 1, wherein the monitoring controller is also configured as: <br> If the duration of the box door in the open state is greater than or equal to the first set time, and after the box door is closed, the duration of the box door in the closed state is greater than or equal to the second set time, it judges whether the monitoring controller itself is in sleep mode, and if so, wakes up the monitoring controller itself into working mode. <br>;3. The system of claim 1, wherein the monitoring controller is also configured as: <br> After controlling the image acquisition device to acquire the environmental image of the cargo compartment, the image acquisition device is turned off. <br>;4. The system of claim 1, wherein the monitoring controller is also configured as: <br> in the working mode, if it is judged that there is no lithium battery in the cargo compartment based on the environmental image, the monitoring controller itself is controlled to enter the sleep mode; If it is judged that there is a lithium battery in the cargo compartment based on the environmental image, the monitoring controller itself is controlled to maintain the working mode, and the environmental image is uploaded to the management platform. <br>;5. The system of claim 4, wherein the container includes a pressure relief device, which is configured as: releasing the internal pressure of the cargo compartment; <br> The system also comprises: a gyroscope, and the gyroscope is configured as: detecting the three-axis acceleration of the container box; <br> The monitoring controller is also configured as: in working mode, if the pressure relief device is detected in an open state, the three-axis acceleration of the container box is obtained through the gyroscope; If the absolute value of the three-axis acceleration is less than the set value, the image acquisition device is controlled to acquire an environmental image of the cargo compartment, and the environmental image is uploaded to the management platform. <br>;6. The system of claim 4, wherein the container comprises a pressure relief device, configured as: releasing the internal pressure of the cargo compartment; <br> The system also comprises: a gyroscope, and the gyroscope is configured as: detecting the three-axis acceleration of the container box; temperature detection device, the temperature detection device is configured as: detecting the temperature inside the cabin and the temperature outside the cabin of the cargo compartment; <br> The monitoring controller is also configured as: in working mode, if the pressure relief device is detected in an open state, the three-axis acceleration of the container box is obtained through the gyroscope, and the cabin temperature and the outer temperature of the cargo compartment are obtained through the temperature detection device, and the temperature difference between the cabin temperature and the outside temperature is determined; If the absolute value of the three-axis acceleration is less than the set value, and the absolute value of the temperature difference is greater than the set temperature difference value, the control of the image acquisition device to acquire the environmental image of the cargo compartment and upload the environmental image to the management platform. <br>;7. The system of claim 4, wherein the container also includes a pressure relief device, configured as: releasing the internal pressure of the cargo compartment; The fire protection system is configured as: monitoring the safety status data of the lithium battery in the cargo compartment, and judging whether the alarm signal is triggered based on the safety status data; <br> The system also comprises: a gyroscope, and the gyroscope is configured as: detecting the three-axis acceleration of the container box; temperature detection device, the temperature detection device is configured as: detecting the temperature inside the cabin and the temperature outside the cabin of the cargo compartment; <br> The monitoring controller is also configured as: in working mode, if the pressure relief device is detected in an open state, the three-axis acceleration of the container box is obtained through the gyroscope, and the cabin temperature and the outer temperature of the cargo compartment are obtained through the temperature detection device, and the temperature difference between the cabin temperature and the outside temperature is determined; If the absolute value of the three-axis acceleration is less than the set value, and the absolute value of the temperature difference is greater than the set temperature difference value, and the alarm signal sent by the fire protection system is received, the control image acquisition device acquires the environmental image of the cargo compartment and uploads the environmental image to the management platform. <br>;8. The system of claim 4, wherein the container also includes a fire protection system, which is configured as: monitoring the safety status data of the lithium battery in the cargo compartment, and judging whether to trigger an alarm signal based on the safety status data; <br> The system also comprises: a temperature detection device, and the temperature detection device is configured as: detecting the cabin temperature and the temperature outside the cabin of the cargo compartment; <br> The monitoring controller is also configured as: in working mode, obtaining the cabin temperature and the outside temperature of the cargo compartment through the temperature detection device, and determining the temperature difference between the cabin temperature and the outer temperature; If the absolute value of the temperature difference is greater than the set temperature difference value, and the alarm signal sent by the fire protection system is received, the control image acquisition device collects the environmental image of the cargo compartment and uploads the environmental image to the management platform. <br>;9. The system of claim 4, wherein the system also comprises: <br> gyroscope, the gyroscope is configured as: detecting the three-axis acceleration, angular acceleration, roll angle and pitch angle of the container box; <br> The monitoring controller is also configured as: in the working mode, the three-axis acceleration, angular acceleration, roll angle and pitch angle of the container box body are obtained through the gyroscope, and the vertical acceleration of the container box in the vertical direction is determined based on the three-axis acceleration, if the angular acceleration is greater than or equal to 0, the roll angle is greater than the preset roll angle, the pitch angle is greater than the preset pitch angle, and the vertical acceleration is less than the preset vertical acceleration, If the angular acceleration is less than 0, the three-axis acceleration, angular acceleration, roll angle and pitch angle of the container box are uploaded to the management platform. <br>;10. The system of claim 4, wherein the system also comprises: <br> gyroscope, the gyroscope is configured as: detecting the moving speed of the container box; <br> The monitoring controller is also configured as: in working mode, obtaining the box door state signal detected by the box door switch detection device, and obtaining the movement speed of the container box through the gyroscope, if the movement speed is greater than the preset movement speed, and the duration of the box door in the open state is greater than or equal to the third set time, then the control image acquisition device acquires the environmental image of the cargo compartment, and judges whether the box door is open based on the environmental image, if the box door is open, The alarm information of the abnormal opening of the box door is sent to the management platform. <br> | http://worldwide.espacenet.com/searchResults?ST=singleline&locale=en_EP&submitted=true&DB=worldwide.espacenet.com&query=CN121482941A
CN121475524A | NANJING MOVELASER CO LTD [CN] | G01L25/00;G01L1/242;F03D17/011;F03D17/028;F03D17/003;G06F17/18;Y02E10/72 | G01L25/00;F03D17/00;G01L1/24;G06F17/18 | Electrical engineering/Computer technology;Instruments/Measurement;Mechanical engineering/Engines, pumps, turbines | 2026-02-06 |  | Method for correcting and monitoring wavelength of optical fiber sensor of wind driven generator blade in real time | The invention discloses a wind driven generator blade optical fiber sensor wavelength real-time correction and monitoring method, which comprises the following steps: establishing a central wavelength monitoring model based on initial data and real-time data, and establishing a central wavelength correction model based on a deviation value of a real-time wavelength and an initial wavelength reference line in combination with a fault decoupling judgment condition; monitoring the central wavelength of the sensor through the central wavelength monitoring model, and correcting the central wavelength through the central wavelength correction model; compared with the prior art, through the power-wavelength multi-point interpolation method, the wavelength drift recognition speed is high, shutdown calibration is not needed, and the operation and maintenance cost is remarkably reduced; the characteristics of the measuring points are adapted by using differential thresholds, so that the test result shows that the load measuring error is reduced, and the wavelength stretching layering problem is improved; the method has the capability of identifying and feeding back the abnormal condition of the blade or the sensor in real time; and the algorithm is low in storage requirement, adapts to a large-scale wind power plant, and is high in test verification and display applicability. (national office) | 1. A real-time correction and monitoring method for the wavelength of the fiber optic sensor of the wind turbine blade, which is characterized by the following steps: <br> S1. Obtaining the initial data of the optical fiber load cell and the fan blade, the initial data comprising the initial center wavelength of the optical fiber load sensor, the optimal pitch angle of the fan blade; <br> S2. A plating of acquisition points shall be set up, and real-time data at the point shall be collected, and the real-time data shall include the real-time wavelength of the optical fiber load sensor, the pitch angle of the fan blade, the basic data of the fan and the status number of the unit; <br> S3. Establish a center wavelength monitoring model based on the initial data and real-time data, the initial center wavelength and the real-time wavelength of each acquisition point, and construct the initial wavelength reference line by line interpolation. The center wavelength is monitored by determining whether the deviation between the real-time wavelength and the initial wavelength reference line exceeds the differentiation deviation threshold. <br> S4. Based on the deviation value between the real-time wavelength and the initial wavelength reference line, combined with the fault decoupling judgment conditions, the center wavelength correction model is established; The center wavelength is corrected by counting the number of times the deviation value of the same sensor exceeds the differentiation deviation threshold and whether the fault decoupling conditions are met. <br> S5. Based on the comparison between the initial operation time of the fan, the current fan running time, the calibration time, the sensor stabilization time and the fixed recalibration time, the trigger condition for central wavelength correction is formed; <br> S6. When the center wavelength correction trigger condition is triggered by the fiber optic load sensor, based on the center wavelength correction model, combined with the fault decoupling judgment conditions, the center wavelength of the fiber optic load cell with deviation is corrected, and the number, correction value and modification time of the corrected fiber optic load cell are recorded. <br>;2. The wind turbine blade fiber optic sensor wavelength real-time correction and monitoring method according to claim 1, wherein, <br> Based on the wind speed-wavelength relationship, several wind speed points are selected as the collection points, and the basic data of the wind turbine is the wind speed data. <br> Based on the power-wavelength relationship, several power points are selected as the acquisition points, and the basic data of the fan is the output power. <br>;3. The wind turbine blade optical fiber sensor wavelength real-time correction and monitoring method according to claim 2, wherein the center wavelength monitoring model is established based on the initial data and real-time data, specifically comprising: <br> S31. According to the status code data of the unit, the real-time data of the unit under normal operation and the blade pitch angle is the minimum pitch angle, and filter the real-time data; <br> S32. Divide the collection points into warehouses, form an array of collection points, and set the amount of data stored in each collection point array. <br> S33. According to the location of the optical fiber load sensor, set the wavelength stretching range for wavelength self-test to determine whether the wavelength data is normal. If the wavelength is normal, it will skip S34, and if the wavelength is abnormal, it will skip S2; <br> C. That is, the wavelength self-test is to determine whether the wavelength is within the wavelength differentiation deviation threshold range, and it is normal within the wavelength differentiation deviation threshold range, and it is not normal <br> S34. Store the wavelength data in the corresponding acquisition point array; <br> S35. Determine whether the amount of data stored in the array of all acquisition points exceeds the set amount of stored data; if it does not exceed S2; if it exceeds, it will skip S36; <br> S36. Calculate the wavelength average at all acquisition points of all fiber optic load cells; <br> S37. Based on the wavelength mean, the initial wavelength reference line is made by the line interpolation method through the wavelength mean-power relationship or the wavelength mean-wind speed relationship. <br>;4. The real-time correction and monitoring method for the wavelength of the wind turbine blade optical fiber sensor according to claim 1, wherein the fault decoupling judgment conditions comprise: <br> S4.1.1. Set up a number of measuring points on each fan blade, and the measuring point is the position of the optical fiber sensor; <br> S4.1.2. The number of sensors that determine whether multiple fiber optic sensors have wavelength drift at the same time and the deviation value between the real-time wavelength and the initial wavelength reference line exceeds the differentiation deviation threshold > half of the number of sensors in the unit; <br> S4.1.3. If abnormal, determine whether all sensors on the same blade are modified at the same time; <br> S4.1.4. When not all sensors on the same blade need to be modified at the same time, determine whether all the sensors at the same measurement point need to be modified at the same time; <br> S4.1.5. When not all blades at the same measurement point need to be modified at the same time, it is judged whether the number of consecutive modifications of the center wavelength at the same measurement point exceeds the preset value, and the cumulative time of continuous modification of the center wavelength is less than the set time; <br> S4.1.6. If yes, stop the center wavelength correction, the wavelength drift is too frequent, and the blade or sensor is abnormal; <br> S4.1.7. After eliminating the fault, recalibrate the center wavelength of all sensors of the unit and skip S5; <br> S4.1.8, if not, the center wavelength is modified; <br> S4.1.9. When the wavelength drifts at the same time and the number of sensors exceeding the threshold ≤ half of the number of sensors in the unit, or when all sensors on the same blade need to be modified at the same time, or when all the sensors at the same measurement point need to be modified at the same time, stop the center wavelength modification and skip S4.1.7. <br>;5. The wind turbine blade optical fiber sensor wavelength real-time correction and monitoring method according to claim 4, wherein the center wavelength is corrected, specifically comprising: <br> S4.2.1. Filter out the real-time data when the blade pitch angle is the minimum pitch angle under the normal operation state of the unit, and filter the real-time data; <br> S4.2.2. Divide the collection points into warehouses, form deviation arrays, and set the amount of stored data for each deviation array. <br> S4.2.3. Calculate the deviation value between the real-time wavelength and the initial wavelength reference line; If the deviation value exceeds the differentiation deviation threshold, the deviation value of the wavelength is stored in the corresponding deviation array. If the deviation value does not exceed the differentiation deviation threshold, S2 is skipped; <br> S4.2.4. Determine whether the number of wavelength deviation values in the deviation array exceeds the amount of stored data; if it exceeds it, it will be judged whether the fault decoupling conditions are met; if it is exceeded, skip S2; <br> S4.2.5. If the fault decoupling conditions are not met, the center wavelength correction will be stopped, and the alarm will be alarmed, and the blade or fiber optic load cell will be abnormal. <br> S4.2.6. After the fault of the blade or optical fiber load sensor, recalibrate the center wavelength of all sensors of the unit and skip S5; <br> S4.2.7. If the fault decoupling conditions are met, the center wavelength will be corrected; Calculate the mean deviation in the deviation array required for each quantity; <br> S4.2.8. Modify the center wavelength and wavelength reference line according to the deviation average, <br> △λ <sub>i </sub> =λ <sub>i_now </sub> -λ <sub>i_cal </sub> ， <br> λ <sub>i0_new </sub> =λ <sub>i0 </sub> +△λ <sub>i </sub> ， <br> Among them, △λ <sub>i </sub> is the wavelength drift of the ith sensor, λ <sub>i_cal </sub> the wavelength reference wavelength of the ith sensor, λ <sub>i_now </sub> is the current measured wavelength of the ith sensor, λ <sub>i0 </sub> is the center wavelength of the initial calibration before the modification of the ith fiber optic sensor, and λ <sub>i0_new </sub> is the calculated center wavelength of the ith sensor. <br> S4.2.9. The number, correction value and modification time of the corrected fiber optic load cell will be output and recorded. <br>;6. The wind turbine blade optical fiber sensor wavelength real-time correction and monitoring method according to claim 1, wherein the center wavelength correction trigger condition comprises: <br> S51. Perform the initial calibration of the sensor and calibrate the initial parameters of the sensor, including the initial reference wavelength, calibration time, fixed recalibration time and sensor stabilization time; <br> S52. Obtain the initial operation time of the fan and the current operating time of the fan; <br> S53. Judge the initial operation time of the fan - calibration time < sensor stability time, <br> Based on the comparison between the initial operation time of the fan, the current fan running time, the calibration time, the sensor stabilization time and the fixed recalibration time, it is judged whether the center wavelength correction is necessary. <br> S54. When the initial operation time of the fan - calibration time < the sensor stability time, judge the real-time time of the fan operation - calibration time < fixed recalibration time; <br> S55. When the real-time time of the fan operation - calibration time < fixed recalibration time, turn on the center wavelength correction; <br> S56. When the real-time time of fan operation - calibration time ≥ fixed recalibration time, alarm, sensor calibration time time, need to be recalibrated; <br> S57. When the initial operation time of the fan - calibration time ≥ the stability time of the sensor, alarm, the calibration time of the sensor is too long, and the center wavelength correction is not turned on. <br> | http://worldwide.espacenet.com/searchResults?ST=singleline&locale=en_EP&submitted=true&DB=worldwide.espacenet.com&query=CN121475524A
CN121475322A | CHINA CIVIL AVIATION SHENYANG AIRCRAFT AIRWORTHINESS CERTIFICATION CENTER [--] | G01D21/02;G01N1/24;G01D11/00;G01D11/24;A62C3/16;Y02E60/10 | G01D21/02;A62C3/16;G01D11/00;G01D11/24;G01N1/24 | Chemistry/Environmental technology;Instruments/Measurement | 2026-02-06 |  | Aviation lithium battery gas collection and detection device | The invention relates to the technical field of lithium ion battery detection, and discloses an aviation lithium battery gas collection and detection device which comprises an anti-explosion shell and a cover plate, the cover plate is in threaded connection to the top end of the anti-explosion shell, and connecting pipe openings are symmetrically and fixedly connected to the outer wall of the anti-explosion shell in a linear array mode. A detection mechanism is arranged at the bottom of the cover plate, gas generated by thermal runaway is collected by a gas collection bag through a vacuum pump, the problem that the gas is diffused into the air is avoided, and the life safety of workers is guaranteed; a sealing strip is arranged at the connecting position of the explosion-proof shell and the cover plate, the detection mechanism comprises an air escape valve in threaded connection to a connecting pipe opening, a pressure gauge is in threaded connection to the connecting pipe opening, air is collected by the air collecting bag through the vacuum pump, and the situation that air is easily mixed in the air collecting process is avoided; and the accuracy of the detection result is improved. (national office) | 1. An aviation lithium battery gas collection and detection device, comprising an explosion-proof shell (100) and a cover plate (200), the cover plate (200) thread is connected to the top of the explosion-proof shell (100), wherein: the outer wall of the explosion-proof shell (100) is arranged symmetrically and fixedly connected with a connecting pipe port (300), the bottom of the cover plate (200) is provided with a detection mechanism (400), and the outer side of the explosion-proof shell (100) is provided with a collection mechanism (500), The outer wall of the explosion-proof shell (100) is fixedly connected with a voltage detection device (600), an emergency fire extinguishing mechanism (700) is provided on one inner wall of the explosion-proof shell (100), the connecting pipe port (300) is connected with the inside of the explosion-proof shell (100), and the connection point between the explosion-proof shell (100) and the cover plate (200) is provided with a sealing strip. <br>;2. The aviation lithium battery gas collection and detection device according to claim 1, wherein: the detection mechanism (400) comprises a vent valve (401) threaded connected to the connecting pipe port (300), the upper thread of the connecting pipe port (300) is connected with a pressure gauge (402), the bottom of the inner cavity of the explosion-proof shell (100) is fixedly connected with a temperature-controlled heating plate (403), and the upper surface of the temperature-controlled heating plate (403) is fixedly connected with a lithium battery (404); The upper surface of the lithium battery (404) is fixedly connected with a thermocouple (405), the inner part of the explosion-proof shell (100) is fixedly connected with a data collector (406), and the explosion-proof shell (100) is connected to the upper thread of the connecting pipe port (300) arranged in the middle of the side of the vent valve (401) with a pressure relief valve (407). <br>;3. The aviation lithium battery gas collection and detection device according to claim 1, wherein: the connection between the thermocouple (405) and the explosion-proof shell (100) is provided with a sealing strip, the connection between the pressure gauge (402) and the connecting pipe port (300) is provided with a sealing strip, and the detection head set by the thermocouple (405) is evenly distributed on the upper surface of the lithium battery (404). <br>;4. The aviation lithium battery gas collection and detection device according to claim 1, wherein: the collection mechanism (500) comprises a fixed plate (501) fixed connected to the outer wall of the explosion-proof shell (100), one end of the fixing plate (501) away from the explosion-proof shell (100) is fixedly connected with a collection box (502), and the upper surface of the collection box (502) is fixedly connected with a fixed frame (503), The upper surface of the collection box (502) is fixed through and fixed with a gas guide pipe I (504), the top end of the fixing frame (503) is fixedly connected with a vacuum pump (505), the end of the connecting pipe port (300) away from the explosion-proof shell (100) is threaded with an air guide pipe two (506), the outer wall of the gas guide pipe two (506) is fixedly connected with an alarm (507), and the end of the gas guide pipe two (506) away from the connecting pipe port (300) is connected through an air collection box (508). The gas duct two (506) is provided with a groove (509), and the inside of the groove (509) is arranged in a ring array and fixedly connected with a condensation tube (510). <br>;5. The aviation lithium battery gas collection and detection device according to claim 1, wherein: the connection of the gas collection box (508) and the connecting pipe port (300) is provided with a sealing strip, the bottom end of the gas duct (504) is connected with the inside of the collection box (502), the top end of the gas duct one (504) is connected with the inside of the vacuum pump (505), and the two ends of the gas duct (504) are provided with sealing strips, The vacuum pump (505) and the condensing tube (510) both have an electrical connection relationship with the external control equipment, and the groove (509) stores water inside. <br>;6. The aviation lithium battery gas collection and detection device of claim 1, wherein: the collection mechanism (500) also comprises a chute (511) symmetrically opened on the inner wall of the gas duct two (506), the internal sliding of the chute (511) is connected with a filter plate (512), the middle part of the filter plate (512) is provided with a card groove (513), and the internal rotation of the card groove (513) is connected with a threaded rod (514), The filter plate (512) is symmetrically fixed connected to one side of the alarm (507) with a fixing rod (515), the outer wall of the fixing rod (515) is fixedly connected with a pressure detector (516), the fixed rod (515) is socketed with a spring (517) at one end away from the filter plate (512), the inner wall of the explosion-proof shell (100) is symmetrically fixed connected with a limiting plate (518), and the two limiting plates (518) are rotated and connected with a limiting groove rod (519), The inner wall of the limit groove rod (519) is cross-symmetrically fixed and connected with a resistance block (520). <br>;7. The aviation lithium battery gas collection and detection device according to claim 4, wherein: the fixed rod (515) slides through the inside of the limiting plate (518), and the two ends of the spring (517) are fixedly connected with the pressure detector (516) and the limiting plate (518) respectively. <br>;8. The aviation lithium battery gas collection and detection device according to claim 4, wherein: the size of the resistance block (520) is adapted to the size of the threaded rod (514), and the size of the limiting groove rod (519) is compatible with the size of the threaded rod (514). <br>;9. The aviation lithium battery gas collection and detection device according to claim 1, wherein: the emergency fire extinguishing mechanism (700) also includes an inert gas box (711), the inert gas box (711) is connected with the connecting pipe port (300), two limit blocks (702) are fixed and installed on one inner wall of the explosion-proof shell (100), and a sliding connection between the two limit blocks (702) has an adjustment plate (701), The adjustment plate (701) is fitted to the connecting pipe port (300) on the inert gas box (711) and the gas collection box (508). <br>;10. The aviation lithium battery gas collection and detection device according to claim 9, wherein: a drive box (703) is fixedly installed on one side of the inner wall of the explosion-proof shell (100), the side of the drive box (703) near the adjustment plate (701) is connected with the outer side of the explosion-proof shell (100), the inner wall of the drive box (703) is sliding connected with an expansion box (704), and one side of the drive box (703) is sliding connected with an ejector rod (708), One end of the ejector rod (708) is fixed with a connecting block (709), the connecting block (709) is fixed connected with the adjustment plate (701), the expansion box (704) is set with a through hole (710) on the side near the ejector rod (708), the through hole (710) and the drive box (703) are connected to each other, the inner wall of the expansion box (704) is sliding connected by a piston plate (707), and the piston plate (707) is fixed connected with the ejector rod (708). And the side of the drive box (703) away from the adjustment plate (701) is provided with an opening (705), and the inner wall of both sides of the opening (705) is fixed with a gear bar (706). <br> | http://worldwide.espacenet.com/searchResults?ST=singleline&locale=en_EP&submitted=true&DB=worldwide.espacenet.com&query=CN121475322A
CN121468604A | SHENZHEN ZHIJIANENG AUTOMATION CO LTD [--] | B25J9/1682;B25J9/1664;B25J9/1694;G06F18/20;G06T7/0004;G06T7/248;G06T1/0014;G06T2207/10016;G06T2207/30108;G06T2207/30241 | B25J9/16;G06F18/20;G06T1/00;G06T7/00;G06T7/246 | Electrical engineering/Computer technology;Mechanical engineering/Handling | 2026-02-06 |  | Intelligent control method and system for independent grabbing of multi-station collaborative soft package lithium battery | The invention provides an intelligent control method and system for independent grabbing of a multi-station cooperative soft package lithium battery, relates to the technical field of automatic control, and aims at achieving the independent grabbing of the soft package lithium battery by detecting abnormal information generated when a transfer mechanical arm grabs the soft package lithium battery at a preset intersection point and responding to the abnormal information. And selecting and activating a local exception handling scheme from a pre-stored local exception handling scheme library, controlling the transfer mechanical arm to execute a grabbing adjustment action or a safe retreat action according to the scheme, and controlling the grabbing mechanical arm to switch a preset motion path to an avoidance path or a temporary hovering path. And after the transfer mechanical arm completes abnormal processing, the grabbing mechanical arm and the transfer mechanical arm are coordinated to recover normal production operation, and the problems of grabbing failure, workpiece damage, mechanical arm collision and the like caused by infinitesimal displacement or rotation in the high-speed transfer process of the soft package lithium battery in the prior art are effectively solved. (national office) | 1. A multi-station collaborative pouch lithium battery independent grasping intelligent control method, which is characterized by: <br> detect the abnormal information generated by the transfer robotic arm when grabbing the pouch lithium battery at the preset handover point; <br> In response to the abnormal information, the local exception handling scheme is selected and activated from the pre-stored local exception handling scheme library, and the local exception handling scheme comprises a coordinated action instruction of the transfer manipulator and the grasping manipulator; <br> According to the local exception handling scheme, the transfer robotic arm is controlled to perform a grasping adjustment action or a safe retreat action, and the grabbing manipulator arm is controlled to switch its preset motion path to the avoidance path or a temporary hover path; <br> After the transfer robotic arm completes the abnormal handling, the grasping robotic arm and the transfer robotic arm are coordinated to resume normal production operations. <br>;2. The multi-station collaborative pouch lithium battery independent grabbing intelligent control method according to claim 1, wherein the procedure for selecting and activating the local exception handling scheme from the pre-stored local exception handling scheme library in response to the abnormal information comprises: <br> In response to the abnormal information, when the transfer robotic arm attempts to grab the pouch lithium battery, the multi-axial force signal during the contact between the gripper of the transfer robotic arm and the soft-packed lithium battery is collected; and, in the preset time before and after the transfer robotic arm attempts to grasp the pouch lithium battery, the image sequence of the handover area is collected; <br> the time domain and frequency domain analysis of the multi-axis force signal are carried out to identify the wave mode or periodic change of the multi-axis force signal, and the force signal analysis results are obtained; and, the image sequence is tracked by feature points and motion trajectory reconstruction to estimate the instantaneous motion vector of the pouch lithium battery, and the image sequence micromotion analysis results are obtained; <br> According to the force signal analysis results and the image sequence micromotion analysis results, it is determined that the pouch lithium battery is in a static offset state or a dynamic unstable state, wherein, <br> When the distinguishing is in the static offset state, selecting and activating the static offset re-grasping scheme, controlling the transfer robotic arm to adjust the position and attitude and then grasping the pouched lithium battery again, when distinguishing in the dynamic unstable state, selecting and activating a flexible contact dynamic stability scheme or a tactile guidance adaptive grasping scheme, controlling the gripper of the transfer manipulator arm to contact the surface of the pouch lithium battery with controlled pressure for stable operation or adjusting the grasping parameters according to real-time tactile feedback; <br> synchronously according to the discrimination results, the grasping manipulator is controlled to switch to the avoidance path or temporary hover path until the transfer manipulator completes the abnormal processing. <br>;3. The multi-station collaborative pouch lithium battery independent grabbing intelligent control method according to claim 2, wherein the steps for determining the pouch lithium battery in a static offset state or a dynamic unstable state according to the force signal analysis results and the image sequence micromotion analysis results comprise: <br> based on the signal-to-noise ratio, the clarity of the fluctuation mode and the stability of periodic changes of the multi-axis force signal, the confidence of the force signal analysis results is evaluated; <br> Based on the stability of feature point tracking, the smoothness of motion trajectory reconstruction and the amplitude of the instantaneous motion vector, the confidence of the micromotion analysis results of the image sequence is evaluated. Among them, the image occlusion interference caused by the movement of the grasping robotic arm is eliminated in the stability evaluation of feature point tracking. <br> adjusting the weight of the force signal analysis result and the image sequence micromotion analysis result according to the confidence of the force signal analysis result and the image sequence micromotion analysis result; <br> According to the adjusted weight and the force signal analysis result, the image sequence micromotion analysis result distinguishes the pouch lithium battery in a static offset state or a dynamic unstable state. <br>;4. The multi-station collaborative pouch lithium battery independent grasping intelligent control method according to claim 3, wherein after the steps to distinguish the pouch lithium battery in a static offset state or a dynamic unstable state according to the adjusted weight and the force signal analysis results, the image sequence micro-motion analysis results, comprise: <br> When the confidence of the force signal analysis result and the image sequence micromotion analysis result are lower than the preset confidence threshold, the transfer robotic arm is controlled to approach the pouch lithium battery again at a preset low speed and gentle contact force, and in the process of collecting the multi-axis force signal and the image sequence again for secondary discrimination; <br> At the same time, the grasping manipulator arm is controlled to maintain a temporary hovering path until the secondary discrimination is completed. <br>;5. The multi-station collaborative pouch lithium battery independent grabbing intelligent control method according to claim 2, wherein the steps of controlling the transfer robotic arm to adjust the position and attitude and then grasping the pouch lithium battery again comprise: <br> the multi-axis force signal is compared with the preset ideal contact force distribution, and the force distribution deviation caused by the contact surface of the gripper of the transfer robotic arm or the elastic characteristics of the pouch lithium battery is identified; <br> According to the force distribution deviation, adjust the approach trajectory and clamping posture of the clamping claw of the transfer robotic arm, gradually increase the clamping force, and complete the gripping of the pouch lithium battery, so as to achieve smooth contact and uniform force with the surface of the pouch lithium battery. <br>;6. The multi-station collaborative pouch lithium battery independent grasping intelligent control method according to claim 2, wherein the flexible contact dynamic stability scheme or tactile guidance adaptive grasping scheme is selected and activated when the determination is in the dynamic unstable state, and the steps for controlling the gripper of the transfer robotic arm to contact the surface of the pouch lithium battery with controlled pressure for stable operation or adjusting the grasping parameters according to real-time tactile feedback comprise: <br> identifying the composite dynamic instability mode of the pouch lithium battery according to the force signal analysis results and the image sequence micromotion analysis results; <br> according to the composite dynamic instability mode, a matching scheme is selected from the preset flexible contact dynamic stability scheme library or the haptic guidance adaptive grasping scheme library; <br> adjusting the contact point, contact area, contact pressure, grasping speed and clamping posture of the gripper of the transfer robotic arm according to the matching scheme, and controlling the gripper of the transfer robotic arm to carry out stable operation or adaptive grasping with adjusted parameters; <br> and synchronously generates a cooperative instruction for grasping the robotic arm, which comprises controlling the grasping manipulator arm to reduce the safe distance threshold of the avoidance path, and/or, extending the duration of the temporary hover path. <br>;7. The multi-station collaborative pouch lithium battery independent grabbing intelligent control method according to claim 6, wherein the step of identifying the composite dynamic unstable mode of the pouch lithium battery according to the force signal analysis results and the image sequence micromotion analysis results comprise: <br> comparing the time stamp of the force signal analysis result with the time stamp of the image sequence micromotion analysis result, identifying the time deviation between the force signal analysis result and the image sequence micromotion analysis result; <br> According to the time deviation, the analysis results with earlier time stamps are time-compensated based on historical data or predicted trends, so as to ensure the synchronization of the force signal analysis results and the image sequence micromotion analysis results in the time dimension; <br> Based on the force signal analysis results and image sequence micromotion analysis results after time compensation processing, when there is a continuous time delay or data loss in the detection force signal analysis results or image sequence micromotion analysis results, the pattern is predictively identified according to the current state and historical trend of the analysis results of the other party, and the predicted composite dynamic instability mode is output. <br>;8. The multi-station collaborative pouch lithium battery independent grasping intelligent control method according to claim 7, wherein the step of predictively identifying the pattern and outputting the predicted composite dynamic instability mode according to the current state and historical trend of the analysis result of the other party when there is a continuous time delay or data loss in the detection force signal analysis result or the image sequence micromotion analysis result, and outputting the predicted composite dynamic instability mode, also comprises: <br> When the data is recovered due to time delay or missing data, the predicted compound dynamic instability mode is compared with the actual recovered compound dynamic instability mode, and the deviation value between the two is calculated. <br> adjusting the historical trend weight or current state influence factor used in the predictive identification process according to the deviation value; <br> The predictive identification of the pattern is carried out according to the adjusted historical trend weight or current state impact factor, and the predicted compound dynamic instability mode is output. <br>;9. The multi-station collaborative pouch lithium battery independent grasping intelligent control method according to claim 6, wherein the compound dynamic instability mode comprises high-frequency vibration, low-frequency shaking and micro-rotation. <br>;10. A multi-station collaborative pouch lithium battery independent grasping intelligent control system, which is characterized by the fact that the system comprises: <br> Abnormal information acquisition module, which is used to detect the abnormal information generated by the transfer robotic arm when grabbing the pouch lithium battery at the preset handover point; <br> the scheme activation module, which is used to respond to the abnormal information, selects and activates a local exception handling scheme from a pre-stored local exception handling scheme library, and the local exception handling scheme comprises a coordinated action instruction of a transfer manipulator arm and a grasping manipulator; <br> the manipulator arm control module, which is used for controlling the transfer manipulator arm to perform grabbing adjustment actions or safe retreat actions according to the local exception handling scheme, and controlling the grasping manipulator arm to switch its preset motion path to the avoidance path or temporary hovering path; <br> The recovery coordination module is used for coordinating the grasping robotic arm and the transfer robotic arm to resume normal production operations after the transfer robotic arm completes abnormal processing. <br> | http://worldwide.espacenet.com/searchResults?ST=singleline&locale=en_EP&submitted=true&DB=worldwide.espacenet.com&query=CN121468604A