## Worksheet
pn | apc | cpc | ic | ww | pd | lg_st | ti | ab | claimen* | espacenet
EP4158185B1 | LM WIND POWER R&D HOLLAND B V [NL] | F05B2280/4007;F05B2240/303;F05B2240/304;Y02E10/72;F03D80/301;F03D1/0688;F03D1/069;F03D80/30;F05B2240/307;F03D1/0675;F05B2280/6003 | F03D1/06;F03D80/30 | Mechanical engineering/Engines, pumps, turbines | 2026-04-22 |  | WIND BLADE HAVING A LIGHTNING PROTECTION SYSTEM | (US12012939B2) A lightning protection subsystem for a wind blade is presented. The lightning protection subsystem includes one or more conductive segments, where each of the one or more conductive segments include a conductor and a coupling portion, where the coupling portion is configured to secure the one or more conductive segments to an edge of the wind blade. Further, the one or more conductive segments form an elongated lightning conducting path along at least a portion of the length of the edge, at an outer surface of the wind blade. (national office) | A lightning protection subsystem (200, 600) for a wind turbine blade (101), wherein the lightning protection subsystem comprises: a plurality of conductive segments (202, 604), wherein each of the plurality of conductive segments comprises: a conductor (302, 704, 804); and <br> a coupling portion (203), wherein the coupling portion is configured to secure the respective conductive segment to an edge (102, 104) of the wind turbine blade, <br> <br> wherein the plurality of conductive segments form an elongated lightning conducting path (110, 111) along at least a portion of a length of the edge, at an outer surface (106) of the wind turbine blade, <b>characterized in that </b> <br> the plurality of conductive segments forms a down conductor. <br> <br> The lightning protection subsystem according to claim 1 , wherein each of the plurality of conductive segments is configured to be replaceable. <br> The lightning protection subsystem according to according to any of the preceding claims , further comprising a plurality of connecting segments (206), wherein at least one connecting segment of the plurality of connecting segments is disposed between two conductive segments of the plurality of conductive segments, wherein optionally the plurality of connecting segments is made of flexible material. <br> The lightning protection subsystem according to according to any of the preceding claims , wherein an airgap exists between at least two conductive segments, and wherein the airgap aids in conduction of electrical current. <br> The lightning protection subsystem according to any of the preceding claims , wherein the plurality of conductive segments comprises an outer covering (304, 702, 802) wrapping at least partially the conductor, and wherein the outer covering comprises an insulator and wherein optionally the insulator comprises composites, a thermoplastic material, or a combination thereof. <br> The lightning protection subsystem according to any of the preceding claims , wherein the plurality of conductive segments is configured to provide a desired aerodynamic profile of the wind turbine blade and/or wherein the one or more conductive segments form a portion of an aerofoil surface of the wind blade. <br> The lightning protection subsystem according to any of the preceding claims , wherein first dimensions of the plurality of conductive segments vary along the length of the edge of the wind turbine blade and wherein optionally the first dimensions of the plurality of conductive segments comprise at least one of height (310), length (306), and width (308) of the plurality of conductive segments. <br> The lightning protection subsystem according to any of the preceding claims , wherein the plurality of conductive segments has a tapering geometry, and/or wherein the plurality of conductive segments comprises at least one of carbon fibres and conductive metals. <br> The lightning protection subsystem according to any of the preceding claims , wherein at least one conductive segment of the plurality of conductive segments is disposed at a tip end (14, 408) of the wind turbine blade and wherein optionally the at least one conductive segment disposed at the tip end of the wind turbine blade acts as a toroid of the lightning protection subsystem. <br> The lightning protection subsystem according to any of the preceding claims , wherein the edge of the wind turbine blade is at least one of a leading edge (104) and a trailing edge (102). <br> The lightning protection subsystem according to any of the preceding claims , wherein the coupling portion of the plurality of conductive segments comprises plurality of first attachment subunits (204). <br> The lightning protection subsystem according to any of the preceding claims , wherein the elongated lightning conducting path comprises a lightning conductor, a lightning conducting cable, or a combination thereof. <br> A wind turbine blade (101) comprising a lightning protection subsystem (200, 600) according to any preceding claim , wherein optionally plurality of conductive segments (202, 604) is secured to the edge (102, 104) of the wind turbine blade using an adhesive. <br> The wind turbine blade according to Claim 13 , wherein the wind turbine blade comprises a plurality of receiving units (402, 608) along the edge of the wind turbine blade, wherein optionally: - the coupling portion (203) of each of the plurality of conductive segments is received in the corresponding receiving unit of the plurality of receiving units, and/or <br> - second dimensions of the plurality of receiving units complement the first dimensions of the plurality of conductive segments, and/or <br> - the second dimensions of the plurality of receiving units comprises at least of depth, length, and width of the plurality of receiving units. <br> <br> A method of manufacturing a wind turbine blade (101) having a lightning protection subsystem (200, 600), comprising: moulding at least a portion of a wind turbine blade; and <br> disposing a plurality of conductive segments (202, 604) along at least a portion of length of an edge (102, 104) of the wind turbine blade, wherein the plurality of conductive segments comprise a conductor (302, 704, 804) and a coupling portion (203), wherein the coupling portion is configured to secure the plurality of conductive segments to the edge of the wind turbine blade, and wherein the plurality of conductive segments form an elongated lightning conducting path (110, 111) along at least a portion of a length of the edge, at an outer surface (106) of the wind turbine blade, <b>characterized in that </b> the plurality of conductive segments forms a down conductor. <br> <br> | http://worldwide.espacenet.com/searchResults?ST=singleline&locale=en_EP&submitted=true&DB=worldwide.espacenet.com&query=EP4158185B1
EP4179196B1 | LM WIND POWER AS [DK] | F03D1/0633;F05B2240/306;F05B2240/30;Y02E10/72;F05B2240/3062;F05B2240/3052;F05B2240/303;F03D1/0675 | F03D1/06 | Mechanical engineering/Engines, pumps, turbines | 2026-04-22 |  | ROTOR BLADE ASSEMBLY FOR MITIGATING STALL-INDUCED VIBRATIONS | (US12104571B2) A rotor blade assembly for mitigating stall-induced vibrations of a wind turbine during standstill includes at least one protrusion secured to the leading-edge of a rotor blade and defining an extended leading edge. The protrusion(s) wraps around a portion of the rotor blade from the suction side to the pressure side of the rotor blade. The protrusion(s) has a root-side face and a tip-side face disposed opposite thereof. The root-side face is arranged at an angle relative to a chordwise reference line. The angle is greater than zero degrees and less than or equal to 45 degrees with respect to the chordwise reference line. The protrusion(s) is configured to affect a chordwise airflow and thereby mitigate a stall-induced vibration. (national office) | A rotor blade assembly (300) of a wind turbine (100), the rotor blade assembly (300) comprising: a rotor blade (302) defining a body extending between a root (304) and a tip (306) and having surfaces defining a suction side (314), a pressure side (312), a leading edge (316), and a trailing edge (318), the rotor blade also defining a chordwise reference line (320) extending between the leading edge (316) and the trailing edge (318); and <br> at least one protrusion (324) secured at the leading edge (316) or the trailing edge (318) of the rotor blade (302) and defining an extended leading or trailing edge, the at least one protrusion (324) wrapping around a portion of the rotor blade (302) from the suction side (314) to the pressure side (312), the at least one protrusion (324) having a root-side face (328) and a tip-side face (330) disposed opposite thereof, the root-side face (328) being arranged at an angle relative to the chordwise reference line (320), the angle being greater than zero degrees and less than or equal to 45 degrees with respect to the chordwise reference line (320), <br> <b>characterized in that </b> the at least one protrusion is one of a plurality of protrusions (324), wherein a spacing between each protrusion of the plurality of protrusions (324) is at least 1.5 times a chord length of the rotor blade (302). <br> <br> The rotor blade assembly of claim 1 , wherein the at least one protrusion has a first arcuate profile and a second arcuate profile, the second arcuate profile defining a suction-side offset adjacent the suction side of the rotor blade, a pressure-side offset adjacent the pressure side of the rotor blade, and an intermediate offset, the intermediate offset being greater than the pressure-side and suction-side offsets, wherein the offsets define a distance between the second arcuate profile and the surface of the rotor blade, wherein the first and second arcuate profiles define a protrusion profile which has a crescent shape, <br> optionally wherein the intermediate offset is at least 5% of a chord of the rotor blade, the chord being the chord of the rotor blade at a spanwise mounting position of the at least one protrusion. <br> The rotor blade assembly of any of claims 1-2 , wherein the plurality of protrusions are distributed across a tip region of the rotor blade, and/or <br> wherein the spacing between each protrusion of the plurality of protrusions is at least three times a chord length of the rotor blade. <br> <br> The rotor blade assembly of any of claims 1-3 , wherein the at least one protrusion defines a protrusion profile, the at least one protrusion further comprising: <br> a profile extension extending in a spanwise direction from the protrusion profile, the profile extension tapering in a spanwise direction. <br> The rotor blade assembly of claim 4 , wherein the profile extension further comprises a plenum in fluid communication with an airflow. <br> The rotor blade assembly of any of claims 1-5 , wherein the at least one protrusion has a length along the suction side of the rotor blade of 10% or more of a chord to 40% or less of the chord of the rotor blade. <br> The rotor blade assembly of any of claims 1-6 , wherein the at least one protrusion is movably coupled to the rotor blade, the at least one protrusion having a retreated operating position and a deployed operating position, the rotor blade assembly further comprising: <br> an actuating mechanism configured to transition the at least one protrusion between the retreated operating position and the deployed operating position. <br> The rotor blade assembly of claim 7 , wherein the actuating mechanism comprises an air scoop configured to receive a portion of an airflow at an angle to the chordwise reference line, and wherein, in response to receiving the portion of the airflow, the at least one protrusion is transitioned to the deployed operating position. <br> The rotor blade assembly of any of claims 1-8 , wherein the at least one protrusion is pivotably coupled to the rotor blade via a pivot member, the rotor blade assembly further comprising: <br> a pivot stop configured to restrict a swiveling of the at least one protrusion. <br> The rotor blade assembly of claim 9 , further comprising: <br> a motivating element positioned to facilitate the transition of the at least one protrusion between a normal operating position and a stalled operating position. <br> The rotor blade assembly of any of claims 1-10 , wherein the at least one protrusion further comprises: <br> a plurality of vortex perforations, each of the plurality of vortex perforations having a vortex-bore axis oriented perpendicular to the root-side face, wherein the plurality of vortex perforations generate a plurality of vortices in response to an airflow at an angle to the chordwise reference line. <br> The rotor blade assembly of any of claims 1-11 , wherein the at least one protrusion further comprises: <br> a plurality of passage perforations, each of the plurality of passage perforations having a passage-bore axis oriented parallel to the chordwise reference line, the plurality of passage perforations defining a plurality of flow paths for an airflow parallel to the chordwise reference line. <br> The rotor blade assembly of any of claims 1-12 , wherein the at least one protrusion further comprises: <br> a flap element operably coupled thereto via a pivot element, the flap element comprising: a root-side flap portion disposed within a recess of the root-side face when the flap element is in a first flap position, the root-side flap portion having a second flap position defined by a distance between the root-side flap portion and the root-side face when the rotor blade is in a stalled condition, and <br> a tip-side flap portion disposed within a recess of the tip-side face when the flap element is in the first flap position, the second flap position being defined by a distance between the tip-side flap portion and the tip-side face when the rotor blade is in the stalled condition, <br> optionally wherein the flap element further comprises a motivating element positioned to facilitate a transition of the flap element between the first and second flap positions, and/or <br> optionally wherein the at least one protrusion further comprises: a plurality of vortex perforations, each vortex perforation of the plurality of vortex perforations comprising a vortex-bore axis oriented perpendicular to the root-side face; and <br> a plenum member coupled between the tip-side face of the at least one protrusion and the tip-side flap portion, the plenum member being fluidly coupled to the plurality of vortex perforations when the flap element is in the second flap position. <br> <br> <br> A wind turbine (100), comprising: a tower; <br> a nacelle mounted atop the tower; and <br> a rotor mounted to the nacelle, the rotor comprising a rotatable hub having a plurality of rotor blade assemblies secured thereto, each of the rotor blade assemblies comprising: a rotor blade (302) defining a body extending between a root (304) and a tip (306) and having surfaces defining a suction side (314), a pressure side (312), a leading edge (316), and a trailing edge (318), the rotor blade also defining a chordwise reference line (320) extending between the leading edge (316) and the trailing edge (318); and <br> at least one protrusion (324) secured at the leading edge (316) or the trailing edge (318) of the rotor blade (302) and defining an extended leading edge or trailing edge, the at least one protrusion (324) wrapping around a portion of the rotor blade (302) from the suction side to the pressure side, the at least one protrusion (324) having a root-side face (328) and a tip-side face (330) disposed opposite thereof, the root-side face (328) being arranged at an angle relative to the chordwise reference line (320), the angle being greater than zero degrees and less than or equal to 45 degrees with respect to the chordwise reference line (320), <br> wherein the at least one protrusion is one of a plurality of protrusions (324), wherein a spacing between each protrusion of the plurality of protrusions (324) is at least 1.5 times a chord length of the rotor blade (302). <br> <br> <br> The wind turbine of claim 14 , wherein each of the protrusions is pivotably coupled to the rotor blade via a pivot member, each of the protrusions further comprising: <br> a pivot stop configured to restrict a swiveling of the protrusion. <br> | http://worldwide.espacenet.com/searchResults?ST=singleline&locale=en_EP&submitted=true&DB=worldwide.espacenet.com&query=EP4179196B1
EP3727506B1 | SANOFI SA [FR] | A61M5/20;A61M5/3155;A61M5/31566;A61M2005/2006;A61M2205/3327;A61M2205/3375;A61M2205/3592;A61M2205/702;A61M5/31546;A61M2205/3553;A61M2205/50;A61M2205/8206 | A61M5/20;A61M5/315 | Instruments/Medical technology | 2026-04-22 |  | APPARATUS FOR DETECTING ACTIVATION OF A DRUG DELIVERY DEVICE | (US2020324055A1) An apparatus for detecting activation of a drug delivery device using a passive sensor. The passive sensor is configured to detect vibration of a drug delivery device caused by programming of a dose of medicament into the drug delivery device. The apparatus uses an output signal generated by the passive sensor in response to the vibration to provide a wake-up input signal to an electronic dose monitoring unit for monitoring the drug delivery device. (national office) | An apparatus (100) for detecting activation of a drug delivery device (200, 406, 700), the apparatus comprising an unpowered passive sensor (102) configured to: detect vibration of a drug delivery device caused by the programming of a dose of medicament into the drug delivery device; and <br> derive all of the energy for its operation from the vibration of the drug delivery device, <br> and wherein the apparatus is configured to use an output signal generated by the passive sensor in response to the vibration to provide a wake-up input signal to an electronic dose monitoring unit (104) for monitoring the drug delivery device. <br> An apparatus according to claim 1 , further comprising a passive circuit (302) configured to transform the output signal of the passive sensor into a wake-up input signal. <br> An apparatus according to claim 2 , wherein the passive circuit comprises an amplifier and a filter. <br> An apparatus according to any preceding claim , wherein the passive sensor comprises a piezoelectric sensor. <br> An apparatus according to any preceding claim , wherein the apparatus is retained in a supplementary device (402) configured to be releasably secured to the drug delivery device (406). <br> An apparatus according to any of claims 1 to 4 , wherein the apparatus is integral with the drug delivery device (200, 700). <br> A drug delivery device (200, 406, 700) comprising a housing (202) retaining the apparatus of any of claims 1 to 4 and the electronic dose monitoring unit (104). <br> A system (400) comprising: the apparatus (100) of any preceding claim ; and <br> the electronic dose monitoring unit (104), wherein the electronic dose monitoring unit comprises a processor (106) and at least one dose sensor (108) configured to monitor a dose dispensing operation of the drug delivery device (200, 406, 700) and to determine an amount of medicament ejected from the drug delivery device. <br> <br> A system according to claim 8 , the system further comprising a wireless transmission unit (306) configured to transmit data relating to the amount of medicament ejected from the drug delivery device. <br> A system according to claim 8 or claim 9 , wherein the electronic dose monitoring unit is retained in a supplementary device (402) configured to be releasably secured to the drug delivery device (406). <br> A system according to any of claims 8 to 10 , the system further comprising an energy harvester (702) configured to provide power to the electronic dose monitoring unit. <br> A system according to claim 11 , wherein the energy harvester is arranged to harvest energy from the programming of the dose of medicament into the drug delivery device. <br> A system according to claim 12 , wherein the energy harvester is a spring configured to be compressed or tensioned by the programming of the dose of medicament into the drug delivery device and to be un-compressed or un-tensioned when the dose of medicament is ejected from the drug delivery device. <br> A system according to any of claims 11 to 13 , wherein the energy harvester comprises a generator configured to produce a current in response to the programming of the dose of medicament into the drug delivery device or when the dose of medicament is ejected from the drug delivery device. <br> A system according to claim 14 , wherein the system further comprises a capacitor (704) configured to store electrical energy produced by the generator. <br> | http://worldwide.espacenet.com/searchResults?ST=singleline&locale=en_EP&submitted=true&DB=worldwide.espacenet.com&query=EP3727506B1
EP3746276B1 | HUSQVARNA AB [SE] | B27B33/08;B23D61/0212;B23D61/121;Y10T83/9321;Y10T83/935;B23D61/1212;B23D61/1214 | B27B33/08;B23D61/02 | Mechanical engineering/Machine tools | 2026-04-22 |  | DIFFERENTIAL PITCH CLEARING SAW BLADE AND CLEARING SAW | (WO2019147181A1) A wood-clearing saw blade is provided. The wood-clearing saw blade being a differential pitch circular saw blade having an alternate set characterized in that the saw blade comprises a number of teeth being a multiple of a tooth factor, the teeth being of equal length and wherein the teeth angled to a first side of the saw blade are arranged relative each other at a distance, wherein the maximum distance between two consecutive teeth angled to the first side is at least 1.15 times the minimum distance between two consecutive teeth angled to the first side and at the most 1.35 times the minimum distance between two consecutive teeth angled to the first side, and wherein the teeth angled to the opposite second side of the saw blade are shifted relative the teeth angled to the first side. Furthermore a wood-clearing saw is provided, comprising the above wood-clearing saw blade. (national office) | A wood-clearing saw blade (1) being a differential pitch circular saw blade having an alternate set wherein the saw blade comprises a number of teeth (10a-l, 12a-l) being a multiple of a tooth factor (X), the teeth being of equal length and wherein <br> the teeth angled to a first side of the saw blade (10a-l) are arranged relative each other at a distance, wherein the maximum (amax) distance between two consecutive teeth angled to the first side is at least 1.15 times the minimum distance (amin) between two consecutive teeth angled to the first side and at the most 1.35 times the minimum distance (amin) between two consecutive teeth angled to the first side, and wherein <br> the teeth angled to the opposite second side of the saw blade (12a-l) are shifted relative the teeth angled to the first side (10a-l). <br> <br> The wood-clearing saw blade of claim 1 , wherein the teeth angled to the second side of the saw blade (12a-l) are arranged at the same relative distances to one another as the teeth angled to the first side (10a-l). <br> The wood-clearing saw blade of claim 1 or 2 , wherein the shift between the teeth angled to the first side (10a-l) and the teeth angled to the second side (12a-l) corresponds to the sum of the maximum distance (amax) and the minimum distance (amin), the sum being divided by four, with a margin of plus/minus 5, 10, 15, 0 to 5, 0 to 10, 0 to 15, 5 to 10, 5 to 15 or 10 to 15 percent. <br> The wood-clearing saw blade of any previous claim , wherein the tooth factor (X) is 4. <br> The wood-clearing saw blade of any previous claim , wherein the teeth angled to the first side (10a-l) are at one of two alternating distances to a consecutive tooth angled to the first side. <br> The wood-clearing saw blade of any of claims 1 to 4 , wherein the teeth angled to the first side (10a-l) are partitioned in a first and a second subgroup, wherein the teeth in the first subgroup are at a same distance to the next tooth in the first subgroup and wherein the teeth in the second subgroup are at one of two alternating distances to a consecutive tooth in the second subgroup. <br> The wood-clearing saw blade of any of claims 1 to 4 , wherein the teeth angled to the first side (10a-l) are partitioned in any number of subgroups, wherein the teeth in a subgroup are at one of any number of alternating distances to a consecutive tooth in the same subgroup and each subgroup have different sets of pitches between two consecutive teeth. <br> The wood-clearing saw blade of any previous claim , wherein at least 30% of all pitches are within 1.15 and 1.35 of the minimum distance (amin). <br> The wood-clearing saw blade of any previous claim , wherein at least 30% of all pitches are within 1 and 1.1 of the minimum distance (amin). <br> A wood-clearing saw (2) comprising a wood-clearing saw blade (1) according to any of claims 1 to 9 . <br> | http://worldwide.espacenet.com/searchResults?ST=singleline&locale=en_EP&submitted=true&DB=worldwide.espacenet.com&query=EP3746276B1
EP3861209B1 | SIEMENS GAMESA RENEWABLE ENERGY AS [DK];COVESTRO DEUTSCHLAND AG [DE] | F03D1/0675;F03D80/00;F03D80/50;F05B2230/00;F05B2230/40;F05B2230/80;C09J7/30;C09J2301/208;C09J2301/204;C09J2301/304;C09J2301/302;Y02E10/72;Y02P70/50;C09J7/35;C09J7/38 | F03D1/06;C09J7/00;C09J7/35;C09J7/38;F03D80/00;F03D80/50 | Chemistry/Basic materials chemistry ;Mechanical engineering/Engines, pumps, turbines | 2026-04-22 |  | ADHESIVE SHEET FOR MOUNTING A PROTECTIVE SHELL TO A WIND TURBINE BLADE AND METHOD FOR MOUNTING A PROTECTIVE SHELL TO A WIND TURBINE BLADE | (EP3633186A1) Adhesive sheet for mounting a protective shell (15) to a wind turbine blade (13), wherein the adhesive sheet (1) consists of a hot-melt adhesive layer (2), wherein on at least one surface of the adhesive layer (2), at least one fixation structure (3) consisting of a pressure-sensitive adhesive is attached. (national office) | Adhesive sheet for mounting a protective shell (15) to a wind turbine blade (13), wherein the adhesive sheet (1) consists of a hot-melt adhesive layer (2), wherein on at least one surface of the adhesive layer (2), at least one fixation structure (3) consisting of a pressure-sensitive adhesive is attached. <br> Adhesive sheet according to claim 1 , <b>characterized in that </b> the hot-melt adhesive layer (2) comprises at least one fixation structure (3) on each of two opposing surfaces. <br> Adhesive sheet according to claim 1 or 2 , <b>characterized in that </b> the fixation structure (3) comprises a plurality of fixation areas (4), which are arranged spaced from one another on the surface. <br> Adhesive sheet according to one of the preceding claims <b>characterized in that </b> the fixation structure (3) comprises a plurality of fixation elements (6, 11), which are arranged spaced from each other. <br> Adhesive sheet according to claim 4 , wherein the fixation elements (6, 11) or at least a part of the fixation elements (6, 11) are arranged along at least one straight line (7, 8) and/or along at least one curve (12) with a sinusoidal shape. <br> Adhesive sheet according to one of the preceding claims , <b>characterized in that </b> the fixation structure is printed on the at least one surface of the hot-melt adhesive layer (2). <br> Method for mounting a protective shell (15) to a wind turbine blade (13), comprising the following steps: • arranging an adhesive sheet (1) according to one of the preceding claims on a wind turbine blade (13), wherein the fixation structure (3) is used to fixate the adhesive sheet (1) on the wind turbine blade, <br> • arranging a protective shell (15) on the adhesive sheet (1). <br> <br> Method according to claim 7 , <b>characterized in that </b> an adhesive sheet with at least one fixation structure (3) on each of two opposing surfaces of the hot-melt adhesive layer (2) is used, wherein the protective shell (15) is fixated to the adhesive sheet (1) using the fixation structure (3) on the surface of the adhesive layer (2) directed towards the protective shell (15). <br> Method according to claim 7 or 8 , <b>characterized in that </b> a vacuum is applied to the adhesive sheet (1) and the protective shell (15) after their arrangement on the wind turbine blade (13). <br> | http://worldwide.espacenet.com/searchResults?ST=singleline&locale=en_EP&submitted=true&DB=worldwide.espacenet.com&query=EP3861209B1
EP3870836B1 | LM WIND POWER AS [DK] | F03D1/0675;F03D80/30;F05B2240/302;Y02E10/72;F05B2280/2006;F05B2280/6003 | F03D1/06;F03D80/30 | Mechanical engineering/Engines, pumps, turbines | 2026-04-22 |  | LIGHTNING PROTECTION OF A SECTIONED WIND TURBINE BLADE | (US11530688B2) Disclosed is a spar beam and a wind turbine blade comprising a spar beam. The wind turbine blade comprising a first blade section extending along a longitudinal axis from a root to a first end and a second blade section extending along the longitudinal axis from a second end to a tip. The spar beam comprises a conductive beam sheath circumscribing at least a beam sheath angular distance of the spar beam about the spar beam axis and longitudinally extending from a fourth beam axis position to a fifth beam axis position. (national office) | A wind turbine blade (10) extending along a longitudinal axis from a root (17) through a first airfoil region (34a) and a second airfoil region (34b) to a tip (15), the wind turbine blade comprising a first blade section (44) extending along the longitudinal axis to a first end (50) and a second blade section (46) extending along the longitudinal axis from a second end (52) towards the tip, the first blade section comprising the first airfoil region, the second blade section comprising the second airfoil region, the wind turbine blade comprising a spar beam (60) structurally connecting the first blade section and the second blade section, the spar beam longitudinally extending along a spar beam axis (B) from a first beam end at a first beam axis position (pb1) to a second beam end at a second beam axis position (pb2) and being positioned such that the first beam axis position is located in the first airfoil region and the second beam axis position is located in the second airfoil region and a third beam axis position (pb3), between the first beam axis position and the second beam axis position, is aligned with the second end of the second blade section, <br> <b>characterized in that </b> the spar beam comprises a conductive beam sheath (62) circumscribing at least a beam sheath angular distance (68) of the spar beam about the spar beam axis and longitudinally extending along the spar beam axis from a fourth beam axis position (pb4) to a fifth beam axis position (pb5). <br> <br> Wind turbine blade according to claim 1 , wherein the fourth beam axis position and the fifth beam axis position are between the first beam axis position and the second beam axis position. <br> Wind turbine blade according to any of the preceding claims , wherein the conductive beam sheath is a mesh of electrically conductive material. <br> Wind turbine blade according to any of the preceding claims , wherein the beam sheath angular distance is more than 90 degrees, such as more than 180 degrees, such as more than 270 degrees, such as 360 degrees. <br> Wind turbine blade according to any of the preceding claims , wherein the fifth beam axis position is between the fourth beam axis position and the second beam axis position. <br> Wind turbine blade according to any of the preceding claims , wherein the fourth beam axis position is between the third beam axis position and the fifth beam axis position. <br> Wind turbine blade according to any of the preceding claims , wherein a first shell part of the first blade section comprises a first conductive shell sheath circumscribing at least a first sheath angular distance about the longitudinal axis from a first primary sheath angular position to a first secondary sheath angular position and longitudinally extending from a first sheath position to a second sheath position, e.g. wherein the first shell part comprises a first spar cap, and wherein the first conductive shell sheath is positioned such that the first spar cap is located between the first primary sheath angular position and the first secondary sheath angular position, and/or <br> wherein a second shell part of the first blade section comprises a second conductive shell sheath circumscribing at least a second sheath angular distance about the longitudinal axis from a second primary sheath angular position to a second secondary sheath angular position and longitudinally extending from the first sheath position to the second sheath position, optionally wherein the second shell part comprises a second spar cap, and wherein the second conductive shell sheath is positioned such that the second spar cap is located between the second primary sheath angular position and the second secondary sheath angular position, and/or <br> wherein the first conductive shell sheath and/or the second conductive shell sheath is a mesh of electrically conductive material. <br> <br> Wind turbine blade according to any of the preceding claims , wherein the first blade section comprises a first down conductor configured for conducting lightning current to ground. <br> Wind turbine blade according to claim 8 as dependent on claim 7 , wherein the first down conductor is electrically connected to the first conductive shell sheath and/or the second conductive shell sheath. <br> Wind turbine blade according to claim 9 , wherein the second blade section comprises a second down conductor being connected to the first down conductor of the first blade section. <br> Wind turbine blade according to claim 10 , wherein the second down conductor is electrically connected to the conductive beam sheath at a sixth beam axis position, wherein the sixth beam axis position is between the fourth beam axis position and the fifth beam axis position, and wherein the sixth beam axis position and the fifth beam axis position is separated by a second distance, the second distance being less than 100 mm, such as less than 50 mm, e.g. the sixth beam axis position may be the fifth beam axis position. <br> Wind turbine blade according to any of the preceding claims , wherein the second blade section comprises a first lightning receptor at or in proximity of the external surface of the blade, wherein the first lightning receptor is positioned at or in proximity of the tip. <br> Spar beam for structurally connecting a first blade section and a second blade section of a wind turbine blade, wherein the wind turbine blade extends along a longitudinal axis from a root through a first airfoil region and a second airfoil region to a tip, wherein the first blade section extends along the longitudinal axis to a first end and the second blade section extends along the longitudinal axis from a second end towards the tip, the first blade section comprising the first airfoil region, the second blade section comprising the second airfoil region, <br> the spar beam longitudinally extending along a spar beam axis from a first beam end at a first beam axis position to a second beam end at a second beam axis position and being configured to be positioned such that the first beam axis position is located in the first airfoil region and the second beam axis position is located in the second airfoil region and a third beam axis position between the first beam axis position and the second beam axis position is aligned with the second end of the second blade section, and <b>characterized in that </b> the spar beam comprises a conductive beam sheath circumscribing at least a beam sheath angular distance about the spar beam axis and longitudinally extending along the spar beam axis from a fourth beam axis position to a fifth beam axis position. <br> A method for structurally connecting a first blade section with a second blade section of a wind turbine blade, the method comprising: - providing a spar beam according to claim 13 and the first and second blade section of the wind turbine blade; <br> - positioning the spar beam such that the first beam axis position is located in the first airfoil region of the first blade section and the second beam axis position is located in the second airfoil region of the second blade section and the third beam axis position is aligned with the second end of the second blade section; and <br> - structurally connecting the first blade section and the second blade section via the spar beam. <br> <br> Use of a spar beam according to claim 13 for structurally connecting a first blade section and a second blade section to form a wind turbine blade, wherein the wind turbine blade extends along a longitudinal axis from a root through a first airfoil region and a second airfoil region to a tip, wherein the first blade section extends along the longitudinal axis to a first end and the second blade section extends along the longitudinal axis from a second end towards the tip, the first blade section comprising the first airfoil region, the second blade section comprising the second airfoil region. <br> | http://worldwide.espacenet.com/searchResults?ST=singleline&locale=en_EP&submitted=true&DB=worldwide.espacenet.com&query=EP3870836B1
EP4015018B1 | BECTON DICKINSON CO [US] | A61J1/2096;A61M5/165;A61M5/178;A61M5/31;A61M5/3145;A61M5/32;A61M2039/1094;A61M2039/1077;A61M2205/273;A61M39/26;A61M5/34 | A61M5/165;A61J1/20;A61M39/10;A61M39/26 | Instruments/Medical technology | 2026-04-22 |  | BLUNT NEEDLE SAFETY DRUG DELIVERY SYSTEM | (EP4015018A1) Drug delivery devices having non-luer connections and adapters and adaption connectors for providing non-luer connections to drug delivery devices are provided. An exemplary drug delivery device for use with a catheter connection includes a blunt needle component with a non-luer connection and a filter component with a non-luer connection, wherein the non-luer connections of the blunt needle component and filter component are incompatible with standard luer fitting and intravenous route-accessing devices. In one or more embodiments, an adapter having a non-luer connection at one end and a luer connector is provided for use with blunt needle components and filter components wherein one of the blunt needle component and the filter component includes a luer connection and the other of the blunt needle component and the filter component includes a non-luer connection. Methods of delivering liquid medication to a catheter are also provided. (national office) | A drug delivery device comprising: a blunt needle component (110) including an open distal end (131), a blunt needle (112) extending from the open distal end (131) to a first non-luer connector (120), the blunt needle (112) having a length in the range of about 0.5 to about 1.5 inches and a lumen (117) in fluid communication with the open distal end (131), a luer connector attached to the first non-luer connector (120) including an open proximal end (119) in fluid communication with the open distal end (131); <br> a filter component (140) including an inlet (143) with an opening (145) for receiving the blunt needle (112), a second non-luer connector (160) disposed adjacent to the inlet (143) for engaging the first non-luer connector (120), an outlet (144) and a filter (149) attached to one or both of the inlet (143) and the outlet (144) in fluid communication with the inlet (143) and the outlet (144), <br> wherein the first non-luer connector (120) and the second non-luer connector (160) are shaped and adapted to engage to form a fluid tight connection between the blunt needle component (110) and the filter component (140); <b>characterized in that </b> there is a valve disposed within the inlet (143) of the filter component, the valve being configured to open upon application of a force in the distal direction by the blunt needle (112). <br> The drug delivery device of claim 1 , wherein the valve comprises a split septum. <br> The drug delivery device of claim 1 , wherein the valve comprises a check valve. <br> The drug delivery device of claim 3 , wherein the valve is disposed within the inlet (143) at a distance of at least 0.9 inches from the opening (145). <br> The drug delivery device of claim 3 , wherein the inlet (143) has a cross-sectional shape that is compatible with a cross-sectional shape of the blunt needle (112). <br> The drug delivery device of claim 3 , wherein the inlet (143) and the blunt needle (112) have a non-circular cross-sectional shape. <br> The drug delivery device of claim 3 , wherein the check valve comprises one of a ball valve and a disc valve. <br> The drug delivery device of claim 7 , wherein the check valve may be spring loaded. <br> The drug delivery device of claim 1 further comprising: a first adapter connector comprising a first open end including a first luer fitting, a second open end including a first non-luer fitting and a first main body having a hollow interior extending from the first open end to the second open end and in fluid communication with the first open end and the second open end; and <br> a second adapter connector comprising a third open end including a second luer fitting and a fourth open end including a second non-luer fitting, a second main body having a hollow interior extending from the third open end to the fourth open end and in fluid communication with the third open end and the fourth open end, <br> wherein first non-luer fitting and the second non-luer fitting are incompatible with standard luer fitting and intravenous route-accessing devices. <br> <br> The drug delivery device of claim 1 , wherein the first main body of the first adapter connector comprises a valve for receiving the blunt needle and configured to open upon application of a force in the distal direction by the blunt needle. <br> | http://worldwide.espacenet.com/searchResults?ST=singleline&locale=en_EP&submitted=true&DB=worldwide.espacenet.com&query=EP4015018B1
EP4355367A4 | BARINTHUS BIOTHERAPEUTICS NORTH AMERICA INC [US];US HEALTH [US] | A61K47/34;A61P35/00;C08G81/00;C08G69/10;C08G69/08;A61K9/1075;C08G83/004;A61K47/64;A61K47/645;A61K47/60;A61K47/61;A61K47/549;A61K47/6907;A61K47/646;A61P37/06;A61K45/06 | A61K47/10;A61K9/107;A61K9/50;A61K9/51;A61K47/22;A61K47/34;A61K47/44;A61K47/50;A61K47/54;A61K47/56;A61K47/60;A61K47/61;A61K47/64;A61K47/69;A61P35/00;B82Y5/00;C08G69/00;C08G69/08;C08G69/10;C08G81/00;C08G83/00 | Chemistry/Macromolecular chemistry, polymers;Chemistry/Micro-structural and nano-technology;Chemistry/Pharmaceuticals | 2026-04-22 |  | SELF-ASSEMBLING NANOPARTICLES BASED ON AMPHIPHILIC PEPTIDES FOR DRUG DELIVERY APPLICATIONS | (US2024382614A1) The present disclosure relates to a composition comprising a first amphiphile and optionally a second amphiphile each having the formula S-[B]-[U]-H-[D] and at least one drug molecule is noncovalently associated with or covalently bonded directly or via a suitable linker X1 to the first amphiphile and/or to the optional second amphiphile. The composition is useful in treating a cancer, an infectious disease or an inflammatory disease. (national office) |  | http://worldwide.espacenet.com/searchResults?ST=singleline&locale=en_EP&submitted=true&DB=worldwide.espacenet.com&query=EP4355367A4
EP4437361B1 | AURORA OPERATIONS INC [US] | G01S17/931;G02B6/136;G02B6/132;G02B2006/12061;G02B2006/12176;G02B2006/12178;G02B2006/12138;G01S7/4813;G01S7/4818;G01S7/4816;G01S17/34;H10F30/222;H10F77/122;H10F77/413;G02B6/12004;G02B6/4296;G02B6/12007;G02B6/43;G02B2006/12147 | G01S7/481;G01S17/931;G02B6/12;G02B6/132;G02B6/136;H10F30/222;H10F77/122;H10F77/40 | Instruments/Measurement;Instruments/Optics | 2026-04-22 |  | SILICON PHOTONICS DEVICE FOR LIDAR SENSOR AND METHOD FOR FABRICATION | (WO2023097175A1) A structure of a silicon photonics device for LIDAR includes a first insulating structure and a second insulating structure disposed above one or more etched silicon structures overlying a substrate member. A metal layer is disposed above the first insulating structure without a prior deposition of a diffusion barrier and adhesion layer. A thin insulating structure is disposed above the second insulating structure. A first configuration of the metal layer, the first insulating structure and the one or more etched silicon structures forms a free-space coupler. A second configuration of the thin insulating structure above the second insulating structure forms an edge coupler. (national office) | A method for fabricating a silicon photonics device (200), the method comprising: obtaining a substrate member (204) and forming a silicon structure (402; 404; 406; 408) on the substrate member, wherein the silicon structure is formed <u>in </u> <u>a </u> silicon-on-insulator, SOI, layer (202) by etching and patterning the SOI layer (202); <br> forming a first dielectric structure (702) and a second dielectric structure (704) above the silicon structure (402); <br> disposing a first oxide layer (902) above the first dielectric structure (702) and the second dielectric structure (704); <br> forming a third dielectric structure (1302) above the first oxide layer (902) and the second dielectric structure (704); <br> forming a metal layer (1104) above the first oxide layer and the first dielectric structure (702); and <br> forming a diffusion barrier and adhesion layer (1106) above the metal layer (1104), wherein the diffusion barrier and adhesion layer (1106) and the metal layer (1104) are configured to serve as an interface from the silicon photonics device into free space. <br> <br> The method of claim 1 , wherein the silicon structure is a grating. <br> The method of claim 1 , wherein forming the first dielectric structure includes: disposing a first layer of insulator compound (602) above the silicon structure (402); and <br> etching the first layer of insulator compound to form the first dielectric structure (702). <br> <br> The method of claim 3 , further comprising: disposing a second layer of insulator compound (604) on a bottom side of the substrate member (204) before etching the first layer of insulator compound; and <br> removing the second layer of insulator compound disposed on the bottom side of the substrate member after forming the first dielectric structure. <br> <br> The method of claim 4 , wherein the first layer and the second layer of insulator compounds are one from a group of silicon nitride, Si <sub>3 </sub> N <sub>4 </sub> , and silicon. <br> The method of claim 4 , wherein disposing the first layer of insulator compound above the silicon structure and the second layer of insulator compound on the bottom side of the substrate member is performed through one from a group of a low pressure chemical vapor deposition, LPCVD, process and a plasma enhanced chemical vapor deposition, PECVD, process. <br> The method of claim 1 , wherein the diffusion barrier and adhesion layer above the metal layer form a reflective mirror structure. <br> The method of claim 7 , wherein the first dielectric structure and the second dielectric structure are coplanar with each other. <br> The method of claim 7 , wherein forming the third dielectric structure (1302) includes: disposing a second oxide layer (1202) above the metal layer (1104); <br> etching an opening in the second oxide layer (1202) above the second dielectric structure (704); and <br> forming the third dielectric structure above the second dielectric structure in the opening. <br> <br> The method of claim 1 , wherein the metal layer is one from a group of aluminum, gold, silver, and copper. <br> The method of claim 1 , wherein the diffusion barrier and adhesion layer is one from a group of tantalum nitride, indium oxide, copper silicide, tungsten nitride, and titanium nitride. <br> The method of claim 1 , further comprising: forming a second silicon structure (406) on the substrate member; <br> doping portions of the second silicon structure to form a photodiode (125); and <br> forming metal contacts for the photodiode above the doped portions of the second silicon structure. <br> <br> The method of claim 1 , further comprising: forming a second silicon structure on the substrate member; <br> forming a second diffusion barrier and adhesion layer above the second silicon structure; <br> forming a second metal layer above the second diffusion barrier and adhesion layer and the second silicon structure; and <br> forming a third diffusion barrier and adhesion layer above the second metal layer. <br> <br> The method of claim 1 , further comprising disposing a film of a resistive metallic alloy heater above the silicon structure. <br> A silicon photonics device fabricated by a process according to the method of any one of claims 1 to 14 . <br> | http://worldwide.espacenet.com/searchResults?ST=singleline&locale=en_EP&submitted=true&DB=worldwide.espacenet.com&query=EP4437361B1
EP4439735B1 | SAMSUNG SDI CO LTD [KR] | H01M10/0585;H01M50/105;H01M50/193;H01M4/622;Y02E60/10;Y02P70/50;H01M10/052 | H01M4/62;H01M10/052;H01M10/0585;H01M50/105;H01M50/193 | Electrical engineering/Electrical machinery, apparatus, energy | 2026-04-22 |  | LITHIUM BATTERY INCLUDING MODIFIED POLYOLEFIN BINDER | (EP4439735A3) A lithium battery includes an electrode assembly including a cathode, an anode, and a separator between the cathode and the anode; a battery case surrounding the electrode assembly; and an adhesive layer between the electrode assembly and the battery case, the adhesive layer attaching the electrode assembly and the battery case to each other, wherein the adhesive layer includes an adhesive including a maleimide-modified polyolefin containing two or more acid functional groups. (national office) | A lithium battery (1, 10), comprising: an electrode assembly (100) including a cathode (3), an anode (2), and a separator (4) between the cathode (3) and the anode (2); <br> a battery case (5) surrounding the electrode assembly (100); and <br> an adhesive layer (200) between the electrode assembly (100) and the battery case (5), the adhesive layer (200) attaching the electrode assembly (100) and the battery case (5) to each other, <br> <b>characterised in that </b> <br> the adhesive layer (200) includes an adhesive including a maleimide-modified polyolefin containing two or more acid functional groups. <br> <br> The lithium battery as claimed in claim 1 , wherein an electrolyte absorption amount of the adhesive is 30 wt% or less, wherein the electrolyte absorption amount refers to the amount of an electrolyte absorbed after an adhesive is completely immersed in the electrolyte and preserved for 1 hour at 80 °C, and is calculated by Equation below: <br> The lithium battery as claimed in claim 1 or 2 , wherein the maleimide-modified polyolefin containing two or more acid functional groups has a weight average molecular weight (Mw) of 10,000 g/mol or more measured using gel permeation chromatography (GPC). <br> The lithium battery as claimed in any one of the preceding claims , wherein the maleimide-modified polyolefin containing two or more acid functional groups has a melting point (T <sub>m </sub> ) of 130 °C or less measured using differential scanning calorimetry (DSC). <br> The lithium battery as claimed in any one of the preceding claims , wherein the maleimide-modified polyolefin containing two or more acid functional groups is a reaction product between an amine compound containing two or more acid functional groups and a dicarboxylic acid anhydride-modified polyolefin. <br> The lithium battery as claimed in claim 5 , wherein a maleimide unit in the maleimide-modified polyolefin containing two or more acid functional groups is a product of a dehydration reaction between an amine compound containing two or more acid functional groups and a dicarboxylic acid anhydride-modified polyolefin. <br> The lithium battery as claimed in claim 5 , wherein an α,β-unsaturated dicarboxylic acid in the dicarboxylic acid anhydride-modified polyolefin includes anhydrous maleic acid. <br> The lithium battery as claimed in claim 5 , wherein a modified polyolefin in the dicarboxylic acid anhydride-modified polyolefin includes a polyethylene or a polypropylene. <br> The lithium battery as claimed in claim 5 , wherein a content of polyolefin in the dicarboxylic acid anhydride-modified polyolefin is 50 mol% or more; and/or wherein a content of dicarboxylic acid anhydride in the α,β-unsaturated dicarboxylic acid anhydride-modified polyolefin is 50 mol% or less. <br> The lithium battery as claimed in claim 5 , wherein: <br> the amine compound containing two or more acid functional groups is represented by Formula 1: in Formula 1, L <sub>1 </sub> is a C <sub>1 </sub> -C <sub>20 </sub> alkylene group, a C <sub>2 </sub> -C <sub>20 </sub> alkeynylene group, a C <sub>2 </sub> -C <sub>20 </sub> alkynylene group, a C <sub>3 </sub> -C <sub>10 </sub> cycloalkylene group, a C <sub>3 </sub> -C <sub>10 </sub> cycloalkenylene group, or a C <sub>6 </sub> -C <sub>30 </sub> arylene group, <br> A <sub>1 </sub> is a carboxylic acid group, a sulfonic acid group, or a phosphorus acid group, and <br> a1 is an integer of 2 to 5. <br> <br> The lithium battery as claimed in claim 5 , wherein: <br> the amine compound containing two or more acid functional groups is represented by one of Formulae 1-1 to 1-6: in Formulae 1-1 to 1-6, L <sub>1 </sub> is a C <sub>1 </sub> -C <sub>20 </sub> alkylene group, a C <sub>2 </sub> -C <sub>20 </sub> alkeynylene group, a C <sub>2 </sub> -C <sub>20 </sub> alkynylene group, a C <sub>3 </sub> -C <sub>10 </sub> cycloalkylene group, a C <sub>3 </sub> -C <sub>10 </sub> cycloalkenylene group, or a C <sub>6 </sub> -C <sub>30 </sub> arylene group, and <br> A <sub>11 </sub> to A <sub>15 </sub> are each independently a carboxylic acid group, a sulfonic acid group, or a phosphorus acid group. <br> <br> The lithium battery as claimed in claim 11 , wherein the amine compound containing two or more acid functional groups is represented by one of Formulae 1-1 to 1-4. <br> The lithium battery as claimed in any one of the preceding claims , wherein the adhesive layer (200) is on at least one surface of an upper surface and a lower surface of the electrode assembly (100); or wherein the adhesive layer (200) is on an entire outer surface of the electrode assembly (100); or <br> wherein an area on which the adhesive layer (200) is disposed is 6 % or more with respect to a total area of an outer surface of the electrode assembly (100). <br> <br> The lithium battery as claimed in any one of the preceding claims , wherein the adhesive layer (200) has a thickness of 1 µm to 10 µm. <br> The lithium battery as claimed in any one of the preceding claims , wherein the adhesive layer is on an outer surface of the electrode assembly in the form of a polygonal shape, a circular shape, an oval shape a straight-line, a diagonal curve a zig-zag line; or a combination thereof. <br> | http://worldwide.espacenet.com/searchResults?ST=singleline&locale=en_EP&submitted=true&DB=worldwide.espacenet.com&query=EP4439735B1
EP4526566B1 | TNO [NL] | F03D80/011;B23D57/0007;F05B2230/70 | F03D80/00 | Mechanical engineering/Engines, pumps, turbines | 2026-04-22 |  | WIND TURBINE BLADE SLAYER DECOMMISSIONING | (US2025290490A1) The invention relates to a blade decommissioning tool for decommissioning an installed wind turbine blade. The blade decommissioning tool comprises cutting means for cutting through the wind turbine blade in a transversal direction perpendicular to a longitudinal direction L of the wind turbine blade to form a proximal and distal part of the wind turbine blade; lowering means for lowering the distal part of the wind turbine blade relative to the proximal part; support means for supporting the cutting means and the lowering means; and clamping means for clamping the support means to wind turbine blade. (national office) | Blade decommissioning tool for decommissioning an installed wind turbine blade, comprising: - cutting means (131; 231) for cutting through the wind turbine blade (1) in a transversal direction perpendicular to a longitudinal direction L of the wind turbine blade to form a proximal and distal part of the wind turbine blade; <br> - lowering means (111, 112, 113, 114; 211, 212, 213, 214, 217, 219) for lowering the distal part (3) of the wind turbine blade relative to the proximal part (2); <br> - support means (101, 102; 201, 202) for supporting the cutting means and the lowering means; and <br> - clamping means (115, 135; 215, 235) for clamping the support means to wind turbine blade (1). <br> <br> Blade decommissioning tool according to claim 1 , wherein the clamping means comprise first clam ping means (115; 215) for clamping the support means to the proximal part (2) and second clamping means (135; 235) for clamping the support means to the distal part (3), <br> wherein the support means comprise two releasably connected support elements consisting of a first support element (101, 201) for supporting the first clam ping means (115; 215) and a second support element (102, 202) for supporting the second clamping means (135; 235), and <br> wherein the lowering means (111, 112, 113, 114; 211, 212, 213, 214, 217, 219) are provided on the first support element (101, 201), releasably connected to the second support element (102, 202), and configured to lower the second support element (202) relative to the first support element (201). <br> <br> Blade decommissioning tool according to claim 2 , <br> wherein the first and second support elements are releasable by remote control. <br> Blade decommissioning tool according to claim 2 or claim 3 , wherein the first support element extends over a first length L1 in the longitudinal direction L, <br> wherein the second support element extends over a second length L2 in the longitudinal direction L, and <br> wherein the first length L1 ranges between 40 and 60 % of the sum of the first and second length. <br> <br> Blade decommissioning tool according to claim 4 , <br> wherein the first length L1 ranges between 45 and 55 % of the sum of the first and second length. <br> Blade decommissioning tool according to claim 5 , <br> wherein the first length L1 approximately equals the second length L2. <br> Blade decommissioning tool according to any one of the preceding claims 2-5 , <br> wherein the cutting means (131; 231) are provided on the second support element (101, 201). <br> Blade decommissioning tool according to any one of the preceding claims , <br> wherein the support means are formed by one or more elongated beams (101, 102; 201, 202) extending in the longitudinal direction L. <br> Blade decommissioning tool according to any one of the preceding claims , <br> wherein the clamping means (115, 135; 215, 235) comprises suction clamps (116; 216). <br> Blade decommissioning tool according to any one of the preceding claims , <br> wherein the cutting means (115, 135; 215, 235) comprises a diamond wire saw. <br> Method for decommissioning an installed wind turbine blade, comprising the steps of: - providing a blade decommissioning tool according to any one of the preceding claims on the installed wind turbine blade; <br> - cutting through the wind turbine blade (1) using the cutting means (115, 135; 215, 235) of the blade decommissioning tool; and <br> - lowering the cut off distal part (3) of the wind turbine blade (1) using the lowering means (111, 112, 113, 114; 211, 212, 213, 214, 217, 219) of the blade decommissioning tool. <br> <br> Method according to claims 11 , wherein a longitudinal direction L of the wind turbine blade extends in a mainly vertical direction or in a mainly horizontal direction. <br> Method according to claims 11 , wherein the blade decommissioning tool is provided at a height above sea level of at least 20 meter. <br> | http://worldwide.espacenet.com/searchResults?ST=singleline&locale=en_EP&submitted=true&DB=worldwide.espacenet.com&query=EP4526566B1
EP4526567B1 | VESTAS WIND SYS AS [DK] | F05B2280/6003;F05B2230/23;F05B2240/30;F05B2280/6013;Y02E10/72;F03D80/301;Y02P70/50;F03D1/0681 | F03D80/30 | Mechanical engineering/Engines, pumps, turbines | 2026-04-22 |  | EQUIPOTENTIAL BONDING OF WIND TURBINE ROTOR BLADE | (US12429031B1) A wind turbine rotor blade portion has a root end, a tip end and a blade shell that defines a suction side, pressure side, leading edge, and a trailing edge of the blade portion. The blade shell includes a lightning conductor including a first conductive material, and at least one spar cap associated with the blade shell and including a second conductive material different than the first conductive material. An equipotential bonding element electrically bonds the lightning conductor to the spar cap. The equipotential bonding element includes a first end portion having a first metallic material adjacent the first conductive material of the lightning conductor, a second end portion opposite the first end portion and having a second metallic material adjacent the second conductive material of the spar cap, and an intermediate portion where the first metallic material is joined to the second metallic material at a joint and having an insulator encapsulating the joint for preventing exposure of the joint to an electrolyte material. (national office) | A wind turbine rotor blade portion having a root end (22) and a tip end (24), comprising: a wind turbine blade shell (40) that defines a suction side, pressure side, leading edge (26), and a trailing edge (28) of the blade portion, wherein the blade shell includes a lightning conductor (32) including a first conductive material; and <br> at least one spar cap (46) associated with the blade shell and including a second conductive material different than the first conductive material; <br> an equipotential bonding element (58) electrically bonding the lightning conductor to the spar cap, <br> <b>characterised in that </b> the equipotential bonding element includes: a first end portion (58a) having a first metallic material attached to and in electrical contact with the first conductive material of the lightning conductor, <br> a second end portion (58b) opposite the first end portion and having a second metallic material attached to and in electrical contact with the second conductive material of the spar cap, wherein the second metallic material is dissimilar to the first metallic material, and <br> an intermediate portion (58c) where the first metallic material is joined to the second metallic material at a joint and having an insulator (59c) encapsulating the joint for preventing exposure of the joint to an electrolyte material. <br> <br> A wind turbine rotor blade portion according to claim 1 , wherein the first metallic material and the second metallic material are mechanically and electrically joined together at the joint. <br> A wind turbine rotor blade portion according to claim 1 or claim 2 , wherein the equipotential bonding element is formed as a strip or ribbon. <br> A wind turbine rotor blade portion according to any preceding claim , wherein the first metallic material and the second metallic material each have a form configured to accommodate, without yielding, observed strains greater than the yield strength of a solid, straight form of the respective materials. <br> A wind turbine rotor blade portion according to claim 4 , wherein the first metallic material has a different form to the second metallic material. <br> A wind turbine rotor blade portion according to any preceding claim , wherein the first metallic material and/or the second metallic material are formed as apertured foil or mesh. <br> A wind turbine rotor blade portion according to claims 5 and 6 , wherein an aspect ratio of the apertures of the first metallic material are different than an aspect ratio of the apertures of the second metallic material. <br> A wind turbine rotor blade portion according to any of claims 1 to 5 , wherein the first metallic material and/or the second metallic material are formed as strands on a substrate (59k). <br> A wind turbine rotor blade portion according to claim 8 , wherein the strands have an undulating form with undulations in a plane parallel to the substrate, preferably wherein a pitch of the undulating strands of the first metallic material are different than a pitch of the undulating strands of the second metallic material. <br> A wind turbine rotor blade portion according to any preceding claim , wherein the blade shell includes a plurality of stacks of fibre plies (70), and wherein the equipotential bonding element extends between an edge (71) of one stack and an edge (72) of an adjacent stack which overlap to define an overlapping edge region (75) extending across the spar cap. <br> A wind turbine rotor blade portion according to claim 10 , wherein the intermediate portion of the equipotential bonding element is in the overlapping region away from the spar cap and the lightning conductor. <br> A wind turbine rotor blade portion according to claim 10 or claim 11 , wherein each stack of fibre plies has an inboard edge (71) towards the root end (22) of the blade, an outboard edge (72) towards the tip end (24) of the blade, a forward edge (73) towards the leading edge (26) of the blade, and a rear edge (74) towards the trailing edge (28) of the blade, and wherein the equipotential bonding element extends between an outboard edge (72) of one stack and an inboard edge (71) of an adjacent stack which overlap. <br> A wind turbine rotor blade portion according to any preceding claim , wherein the first metallic material has a standard electrode potential similar to that of the first conductive material of the lightning conductor, and wherein the second metallic material has a standard electrode potential similar to that of the second conductive material of the spar cap. <br> A wind turbine rotor blade portion according to any preceding claim , wherein the lightning conductor is a metallic foil (32) of a lightning protection system. <br> A method of manufacturing a wind turbine rotor blade portion having a root end and a tip end, comprising: laying up a shell (40) of a wind turbine rotor blade that defines a suction side, pressure side, leading edge (26), and a trailing edge (28) of the blade portion, the shell including a lightning conductor (32) including a first conductive material; <br> laying up a spar cap (46) such that the lightning conductor extends over the spar cap, wherein the spar cap includes a second conductive material; and <br> providing an equipotential bonding element (58) to electrically bond the lightning conductor to the spar cap, <br> <b>characterised in that </b> the equipotential bonding element includes: a first end portion (58a) having a first metallic material attached to and in electrical contact with the first conductive material of the lightning conductor, <br> a second end portion (58b) opposite the first end portion and having a second metallic material attached to and in electrical contact with the second conductive material of the spar cap, wherein the second metallic material is dissimilar to the first metallic material, and <br> an intermediate portion (58c) where the first metallic material is joined to the second metallic material at a joint and having an insulator (59c) encapsulating the joint for preventing exposure of the joint to an electrolyte material. <br> <br> | http://worldwide.espacenet.com/searchResults?ST=singleline&locale=en_EP&submitted=true&DB=worldwide.espacenet.com&query=EP4526567B1
EP4553472B1 | SIEMENS GAMESA RENEWABLE ENERGY AS [DK] | G01M5/0016;G01M13/04;F03D17/032;F03D17/011;F05B2260/83 | G01M5/00 | Instruments/Measurement | 2026-04-22 |  | TEST RIG AND TESTING METHOD FOR A WIND TURBINE BLADE BEARING | (EP4553472A1) A test rig for testing a blade bearing (101) of a wind turbine blade is provided. The blade bearing (101) comprises a first part (201) and a second part (202) that is rotatable about an axial direction with respect to the first part (201). The test rig (200) comprises a bearing support (203), which is configured to be mounted to the first part (201) of the blade bearing (101), a shaft element (204), which is configured to be mounted to the second part (202) of the blade bearing (101) and able to rotate with respect to the bearing support (203). A test load unit (205) is configured to apply a load in the axial direction to the shaft element (204). The test load unit (205) comprises at least one actuator (206) that is controllable to apply the load. (national office) | A test rig for testing a blade bearing (101) of a wind turbine blade, wherein the blade bearing (101) comprises a first part (201) and a second part (202) that is rotatable about an axial direction with respect to the first part (201), wherein the test rig (200) comprises: - a bearing support (203, 303) configured to be mounted to the first part (201) of the blade bearing (101); <br> - a shaft element (204) configured to be mounted to the second part (202) of the blade bearing (101), wherein the shaft element (204) is rotatable with respect to the bearing support (203, 303); and <br> - a test load unit (205) configured to apply a load in the axial direction to the shaft element (204), wherein the shaft element is configured to at least partly transfer the load to the blade bearing, wherein the test load unit (205) comprises at least one actuator (206) that is controllable to apply the load, <br> <b>characterized in that </b> the test rig (200) is configured to confine the load to be applied to the blade bearing (101) by the test load unit (205) to the test rig (200) such that the load applied to the blade bearing (101) to be tested by the test load unit (205) is not transferred to a ground on which the test rig (200) is arranged. <br> The test rig according to claim 1 , wherein the bearing support (203) comprises at least one mount (207) to which the at least one actuator (206) is mounted, or wherein the bearing support (303) is mounted to a frame (301), wherein the frame (301) comprises at least one mount (302) to which the at least one actuator (206) is mounted. <br> The test rig of any of the preceding claims , wherein the bearing support (203) is a wind turbine component. <br> The test rig of any of the preceding claims , wherein the bearing support (203) comprises or is a rotor hub (303) of a wind turbine. <br> The test rig of claim 4 , wherein the test rig (200) comprises a frame (301), the hub (303) being mounted to the frame (301), wherein the at least one actuator (206) is mounted to the frame (301) and acts between the test load unit (205) and the frame (301). <br> The test rig of any of the preceding claims , wherein the test load unit (205) comprises a load transfer component (208), wherein the at least one actuator (206) is mounted to the load transfer component (208) to apply a load to the load transfer component (208), and wherein the load transfer component (208) is configured to transfer the applied load to the shaft element (204). <br> The test rig of any of the preceding claims , wherein the shaft element (204) is rotatable with respect to the load transfer component (208). <br> The test rig of any of the preceding claims , wherein the load transfer component (208) is configured to be mounted to a first part of a second blade bearing (101a) to be tested, the second blade bearing (101a) having a second part rotatable with respect to the first part, wherein a second end of the shaft element (204) is configured to be mounted to the second part of the second blade bearing, the second end of the shaft element (204) being opposite to a first end of the shaft element (204) to which the second part (202) of the first blade bearing (101) is to be mounted. <br> The test rig of claim 8 , wherein the test rig (200) comprises at least two test load units (205) and at least two respective shaft elements (204), wherein each test load unit (205) is configured to apply a load via the respective shaft element (204) to a blade bearing (101,101a) to be tested, wherein the bearing support (203) is configured to be mounted to the first part (201) of each of the at least two blade bearings (101) to be tested. <br> The test rig of any of the preceding claims , wherein the bearing support (203) is a rotor hub (303) of a wind turbine, wherein the rotor hub (303) comprises three blade mounts (203a-c), wherein one, two, or each of the blade mounts is configured to be mounted to the first part (201) of a respective blade bearing (101) to be tested, wherein the test rig (200) comprises one, two, or three respective test load units and corresponding shaft elements, each test load unit (205) being configured to apply a load via the respective shaft element (204) to the respective blade bearing (101) to be tested. <br> The test rig of any of the preceding claims , wherein the test load unit (205) comprises at least two actuators (206) mounted on opposite sides of a load transfer component (208) that is configured to transfer the load applied by the at least two actuators (206) to the shaft element (204). <br> The test rig of any of the preceding claims , further comprising a controller (250) configured to control the at least one actuator (206) to apply a predetermined load to the shaft element (204) to test a blade bearing (101). <br> The device of any of the preceding claims , wherein the test rig (200) comprises a pivoting mechanism (401) for inserting a blade bearing (101) to be tested into the test rig (200), wherein the pivoting mechanism (401) is configured to allow a pivoting of at least a part of the test load unit (205), in particular of a load transfer component (208) thereof, into a horizontal orientation to allow the shaft element (204) and at least one blade bearing (101) to be tested to be mounted to the test load unit (205). <br> A method of testing a blade bearing (101) of a wind turbine blade using a test rig (200), wherein the blade bearing (101) comprises a first part (201) and a second part (202) that is rotatable about an axial direction with respect to the first part (201), wherein the test rig (200) comprises a bearing support (203, 303) configured to be mounted to the first part (201) of the blade bearing (101); a shaft element (204) configured to be mounted to the second part (202) of the blade bearing (101), wherein the shaft element (204) is rotatable with respect to the bearing support (203, 303); and a test load unit (205) configured to apply a load in the axial direction to the shaft element (204), wherein the test load unit (205) comprises at least one actuator (206), <br> wherein the method comprises: - testing the blade bearing (101) by rotating the second part of the blade bearing with respect to the bearing support (203, 303) and controlling the actuator (206) to apply a load in the axial direction to the blade bearing via the shaft element (204) while the blade bearing is being rotated, <br> <b>characterized in that </b> the test rig (200) is configured to confine the load to be applied to the blade bearing (101) by the test load unit (205) to the test rig (200) such that the load applied to the blade bearing (101) to be tested by the test load unit (205) is not transferred to a ground on which the test rig (200) is arranged. <br> | http://worldwide.espacenet.com/searchResults?ST=singleline&locale=en_EP&submitted=true&DB=worldwide.espacenet.com&query=EP4553472B1
EP4577740B1 | VESTAS WIND SYS AS [DK] | F03D1/0633;F05B2240/30;F03D7/0288;Y02E10/72;F03D1/0641 | F03D1/06;F03D7/02 | Mechanical engineering/Engines, pumps, turbines | 2026-04-22 |  | PRE-BENT WIND TURBINE BLADE WITH MULTIPLE INFLECTION POINTS AND METHOD OF MAKING SAME | (US20260078734A1) A wind turbine blade (40) for a wind turbine (10) includes an elongate body (42) defining a root end (44), a tip end (46), a leading edge (56), and a trailing edge (58). The elongate body (42) further defines a pitch axis (60) and a blade centre line axis (64) extending along a length of the blade (40). The blade centre line axis (64) defines a pre-bend in the blade (40), wherein the curve that defines the blade centre line axis (64) includes at least a first inflection point (I1) and a second inflection point (I2) between the root end (44) and the tip end (46) of the blade (40). A method of making a wind turbine blade (40) having a blade centre line axis (64) with multiple inflection points is disclosed and a moulding assembly (80) for making the pre-bent wind turbine blade (40) is also disclosed. (national office) | A horizontal axis upwind wind turbine (10), comprising: a tower (12); <br> a nacelle (14) connected to the tower (12); and <br> a rotor (16) connected to the nacelle (14), the rotor (16) including a hub (18) and at least one wind turbine blade (40) connected to the hub (18), the at least one blade comprising: an elongate body (42) defining a root end (44), a tip end (46), a leading edge (56), and a trailing edge (58), the elongate body (42) further defining a pitch axis (60) and a blade centre line axis (64) extending along a length of the blade (40), the blade centre line axis (64) defining a pre-bend in the blade (40), <br> <b>characterised in that </b> the curve that defines the blade centre line axis (64) of the elongate body (42) includes at least a first inflection point (I <sub>1 </sub> ) and a second inflection point (I <sub>2 </sub> ) between the root end (44) and the tip end (46) of the blade (40). <br> <br> <br> The wind turbine of claim 1 , wherein the first inflection point (I <sub>1 </sub> ) in the blade centre line axis (64) is located in the inner half of the blade length (R). <br> The wind turbine of claim 1 or 2 , wherein the first inflection point (I <sub>1 </sub> ) in the blade centre line axis (64) is located between about 20% and about 40% of the blade length (R). <br> The wind turbine of any of the preceding claims , wherein the first inflection point (I <sub>1 </sub> ) in the blade centre line axis (64) is located between about 25% and about 35% of the blade length (R). <br> The wind turbine of any of the preceding claims , wherein the second inflection point (I <sub>2 </sub> ) in the blade centre line axis (64) is located in the outer half of the blade length (R). <br> The wind turbine of any of the preceding claims , wherein the second inflection point (I <sub>2 </sub> ) in the blade centre line axis (64) is located between about 55% and about 75% of the blade length (R). <br> The wind turbine of any of the preceding claims , wherein the second inflection point (I <sub>2 </sub> ) in the blade centre line axis (64) is located between about 60% and about 70% of the blade length (R). <br> The wind turbine of any of the preceding claims , wherein the blade centre line axis (64) does not cross a hypothetical straight line drawn between the root end (44) and the tip end (46). <br> The wind turbine of any of the preceding claims , wherein the pre-bend defined by the blade centre line axis (64) increases monotonically from the root end (44) to the tip end (46), preferably strictly monotonically from the root end to the tip end. <br> The wind turbine of any of the preceding claims , wherein when the rotor (16) faces an oncoming wind and the at least one blade (40) is in an operative position, the at least one blade (40) defines an upwind side and a downwind side. <br> The wind turbine (10) of any of the preceding claims , wherein the blade centre line axis (64) includes: a first portion (74) between the root end (44) and the first inflection point (I <sub>1 </sub> ) having a centre of curvature (C <sub>1 </sub> ) on the upwind side of the blade (40); <br> a second portion (76) between the first inflection point (I <sub>1 </sub> ) and the second inflection point (I <sub>2 </sub> ) having a centre of curvature (C <sub>2 </sub> ) on the downwind side of the blade (40); and <br> a third portion (78) between the second inflection point (I <sub>2 </sub> ) and the tip end (46) having a centre of curvature (C <sub>3 </sub> ) on the upwind side of the blade (40). <br> <br> The wind turbine (10) of any of any of the preceding claims , wherein the at least one blade (40) includes a centre of gravity (CoG), and wherein: <br> the centre of gravity (CoG) is on the upwind side of the pitch axis (60) of the at least one blade (40) in an aerodynamically unloaded state. <br> The wind turbine (10) of claim 12 , wherein the centre of gravity (CoG) is on the downwind side of the pitch axis (60) of the at least one blade (40) in an aerodynamically loaded state with the wind turbine operating at a rated wind speed. <br> The wind turbine of any of the preceding claims , wherein the tip end of the blade points in an upwind direction away from the tower. <br> A method of making a wind turbine blade (40) having a root end (44), a tip end (46), and an outer shell (42), the method comprising: providing a first mould half (82) having a first mould cavity (84); <br> providing a second mould half (88) having a second mould cavity (90); <br> moulding the outer shell (42) of the blade (40) using the first and second mould halves (82, 88), <br> wherein the first mould cavity (84) and the second mould cavity (90) are contoured such that the outer shell (42) of the blade (40) defines a pitch axis (60) and a blade centre line axis (64) extending along a length of the blade (40), the blade centre line axis (64) defining a pre-bend in the blade (40) and the blade centre line axis does not cross a hypothetical straight line (100) drawn between the root end (44) and the tip end (46), and <br> wherein the curve that defines the blade centre line axis (64) of the blade (40) includes at least a first inflection point (I <sub>1 </sub> ) and a second inflection point (I <sub>2 </sub> ) between the root end (44) and the tip end (46) of the blade (40). <br> <br> The method of claim 15 , wherein moulding the outer shell (42) of the blade (40) using the first and second mould halves (82, 88) further comprises: moulding a first blade shell (94) in the first mould cavity (84); <br> moulding a second blade shell (96) in the second mould cavity (90); <br> arranging the first mould half (82) and the second mould half (88) one over top the other; and <br> coupling the first blade shell (94) to the second blade shell (96) to form the outer shell (42) of the wind turbine blade (40). <br> <br> The method of claim 15 or 16 , wherein the first mould cavity (84) and the second mould cavity (90) are contoured such that the first inflection point (I <sub>1 </sub> ) in the blade centre line axis (64) is located in the inner half of the blade length (R). <br> The method of any of claims 15 to 17 , wherein the first inflection point (I <sub>1 </sub> ) in the blade centre line axis (64) is located between about 20% and about 40% of the blade length (R). <br> The method of any of claims 15 to 18 , wherein the second inflection point (I <sub>2 </sub> ) in the blade centre line axis (64) is located in the outer half of the blade length (R). <br> The method of any of the claims 15 to 19 , wherein the second inflection point (I <sub>2 </sub> ) in the blade centre line axis (64) is located between about 55% and about 75% of the blade length (R). <br> A mould assembly (80) for making a wind turbine blade (40) having a root end (44), a tip end (46), and an outer shell (42), the mould assembly (80) comprising: a first mould half (82) having a first mould cavity (84); <br> a second mould half (88) having a second mould cavity (90), wherein the first mould half (82) and the second mould half (88) are arrangeable to form the outer shell (42) of the blade (40); <br> wherein the first mould cavity (84) and the second mould cavity (90) are contoured such that the outer shell (42) of the wind turbine blade (40) defines a pitch axis (60) and a blade centre line axis (64) extending along a length of the blade (40), the blade centre line axis (64) defining a pre-bend in the blade (40) and the blade centre line axis does not cross a hypothetical straight line (100) drawn between the root end (44) and the tip end (46); and <br> wherein the curve that defines the blade centre line axis (64) of the blade (40) includes at least a first inflection point (I <sub>1 </sub> ) and a second inflection point (I <sub>2 </sub> ) between the root end (44) and the tip end (46) of the blade (40). <br> <br> The mould assembly (80) of claim 21 , wherein the first mould half (82) is configured for forming a first blade shell (94) in the first mould cavity (84), wherein the second mould half (88) is configured for forming a second blade shell (96) in the second mould cavity (84) separately from the moulding of the first blade shell (94), and wherein the first mould half (82) and the second mould half (88) are arrangeable one over top the other to connect the first blade shell (94) and the second blade shell (96) to form the outer shell (42) of the blade (40). <br> | http://worldwide.espacenet.com/searchResults?ST=singleline&locale=en_EP&submitted=true&DB=worldwide.espacenet.com&query=EP4577740B1
EP4597599A4 | FDK CORP [JP] | Y02E60/10;H01M4/625;H01M2004/028;H01M10/0569;H01M10/052 | H01M4/06;H01M4/62 | Electrical engineering/Electrical machinery, apparatus, energy | 2026-04-22 |  | POSITIVE ELECTRODE FOR LITHIUM BATTERY AND LITHIUM BATTERY | (EP4597599A1) This positive electrode for a lithium battery includes a positive electrode active material containing manganese dioxide and a conductive auxiliary agent. The conductive auxiliary agent includes carbon black. The carbon black has an average primary particle size of 30 nm or more and a specific surface area of 1000 m<sup>2</sup>/g or more, and contains Al. (national office) |  | http://worldwide.espacenet.com/searchResults?ST=singleline&locale=en_EP&submitted=true&DB=worldwide.espacenet.com&query=EP4597599A4
EP4623963B1 | SANOFI SA [FR] | A61M5/31525;A61M5/31568;A61M5/3155;A61M2205/3327;A61M2205/3375 | A61M5/315 | Instruments/Medical technology | 2026-04-22 |  | ELECTRONIC ADD-ON MODULE AND ASSEMBLY OF AN ELECTRONIC ADD-ON MOD-ULE AND A DRUG DELIVERY DEVICE | (EP4623963A1) The present invention relates to an electronic add-on module (100) configured for releasable attachment to a drug delivery device (1). The electronic add-on module comprises at least a housing, an electric power source (112) arranged inside the housing, a circuit board assembly (111) electrically connected to the electric power source, an acoustic sensor arrangement (113) electrically connected to the circuit board assembly, and a processing circuit configured to process a first output signal (119, 129) from the acoustic sensor arrangement. In order to provide an improved electronic add-on module that is configured to detect dose events of a drug delivery device reliable and safe, the processing circuit is configured to detect a dose dialing event, a dose dispensing event and/or a dose amount, dialed and/or dispensed, based on the first output signal received from the acoustic sensor arrangement. (national office) | An electronic add-on module (100) configured for releasable attachment to a drug delivery device (1), the electronic add-on module comprises at least • a housing (101, 102), <br> • an electric power source (112) arranged inside the housing, <br> • a circuit board assembly (111) electrically connected to the electric power source, <br> • an acoustic sensor arrangement (113) electrically connected to the circuit board assembly, and <br> • a processing circuit configured to process a first output signal (119, 129) from the acoustic sensor arrangement, <br> wherein the processing circuit is configured to detect a dose dialing event, a dose dispensing event and/or a dose amount, dialed and/or dispensed, based on the first output signal received from the acoustic sensor arrangement wherein the electronic add-on module comprises a conditioning circuit (120) configured to condition the first output signal (119, 129) of the acoustic sensor arrangement (113) prior to being processed in the processing circuit, and wherein conditioning the first output signal comprises at least one of, several of or all of the following conditioning operations: • removing a DC voltage; <br> • limiting a maximum current running in the conditioning circuit; <br> • amplifying the first output signal by increasing an amplitude of the first output signal; and <br> <br> modulating the first output signal by elongating a duration the first output signal, rectifying the first output signal and/or smoothing the first output signal. <br> <br> The electronic add-on module (100) according to claim 1 , wherein the acoustic sensor arrangement (113) is coupled to the circuit board assembly (111), and wherein the acoustic sensor arrangement comprises a port hole (115) that allows sound waves to enter the acoustic sensor arrangement. <br> The electronic add-on module (100) according to claim 2 , wherein the electronic add-on module has a coupling portion for releasable attachment to a drug delivery device (1), and wherein the port hole (115) is directed towards the coupling portion. <br> The electronic add-on module (100) according to any of claims 2 or 3 , wherein the circuit board assembly (111), when the electronic add-on module is releasably attached to the drug delivery device (1), is arranged between the drug delivery device and the acoustic sensor arrangement (113), and wherein the circuit board assembly comprises a through hole (118) configured to guide sound waves to the port hole (115) of the acoustic sensor arrangement. <br> The electronic add-on module (100) according to any of the preceding claims , wherein the processing circuit is configured to compare the first output signal (119, 129) from the acoustic sensor arrangement (113) to a threshold value (130), and wherein detection by the processing circuit is triggered based on the comparison with the threshold value. <br> The electronic add-on module (100) according to claim 5 , wherein the processing circuit comprises an analog-to-digital converter configured to convert the first output signal (119, 129) to a numerical value, and wherein the processing circuit is configured to compare the numerical value to a numerical threshold value. <br> The electronic add-on module (100) according to any one of the preceding claims , wherein the conditioning circuit comprises at least one of, several of or all of the following components and functionalities: • a DC-filter unit (123) configured to remove a DC bias voltage of the acoustic sensor arrangement (113); <br> • a filter electrical impedance unit (125) configured to limit a current into an amplifier unit (126); <br> • the amplifier unit (126) configured to increase an amplitude of the first output signal (119); <br> • an amplifier-decoupling unit (127) configured to decouple a power supply to the amplifier unit; and <br> • an envelope detection circuit (128) configured to modulate the first output signal. <br> <br> The electronic add-on module (100) according to claim 7 , • wherein the envelope detection circuit (128) is connected downstream of the amplifier unit (126) and electrically connected to the processing circuit, and/or <br> • wherein the DC-filter unit (123) and/or the electrical impedance unit (125) are connected upstream of the amplifier unit (126). <br> <br> The electronic add-on module (100) according to any one of claims 7 or 8 , wherein the envelope detection circuit (128) comprises an RC element with a resistor (R5) and a grounded capacitor (C3), and wherein a diode (D1) is connected in parallel with the resistor. <br> The electronic add-on module (100) according to any one of the preceding claims , wherein the electronic add-on module (100) comprises • a first portion (101) defining an auxiliary dose dial grip and configured to be releasably attached to a dose dial grip (12) of the drug delivery device (1), wherein the first portion has a longitudinal axis (X), <br> • a second portion (102) coupled to the first portion allowing relative rotational movement about the longitudinal axis (X) and relative axial movement parallel to the longitudinal axis (X) with respect to the first portion, and wherein the second portion defines an auxiliary dose button configured to apply pressure onto the dose button (11) of the drug delivery device when the electronic add-on module (100) is releasably attached to the drug delivery device (1), and <br> wherein the electronic add-on module additionally comprises a switch (110), wherein the switch is configured to be actuated to activate electronic functionalities of the electronic add-on module, for example to activate the acoustic sensor arrangement (113), and wherein, at least when the electronic add-on module is releasably attached to the drug delivery device, an axial relative movement of the second portion along the longitudinal axis with respect to the first portion actuates the switch. <br> The electronic add-on module (100) according to claim 10 , wherein the electronic add-on module (100) additionally comprises a clutch mechanism (103, 104), wherein, when the clutch mechanism is engaged, relative rotational movement about the longitudinal axis (X) between the first portion (101) and the second portion (102) is prevented, wherein, when the clutch mechanism is disengaged, relative rotational movement about the longitudinal axis between the first portion and the second portion is allowed, and wherein, when the electronic add-on module is releasably attached to a drug delivery device (1), the switch (100) is configured to be actuated prior to disengagement of the clutch mechanism. <br> The electronic add-on module (100) according to any one of the preceding claims , wherein the electronic add-on module comprises at least one non-acoustic sensor arrangement, and wherein a second output signal of the at least one non-acoustic sensor arrangement is used to classify a detected dose event into a relevant or a non-relevant dose event. <br> The electronic add-on module (100) according to any one of the preceding claims , wherein the acoustic sensor arrangement (113) is a MEMS acoustic sensor arrangement, for example a capacitive or piezoelectric MEMS acoustic sensor arrangement. <br> An assembly comprising a drug delivery device (1) and an electronic add-on module (100) according to any one of claims 1 to 13 , wherein the electronic add-on module is releasably attached to the drug delivery device, wherein the drug delivery device comprises a dose dialing mechanism and/or a dose dispensing mechanism, wherein the actuation of the corresponding mechanism causes a clicking sound, and wherein the electronic add-on module is configured to detect a dose dialing event, a dose dispensing event and/or a dose amount, dialed and/or dispensed, based on a first output signal (119, 129) of an acoustic sensor arrangement (113) resulting from the clicking sound. <br> | http://worldwide.espacenet.com/searchResults?ST=singleline&locale=en_EP&submitted=true&DB=worldwide.espacenet.com&query=EP4623963B1
EP4628257A3 | RTX CORP [US] | B24B39/04;B23P9/02;F01D5/286;B24B27/0038;B24B49/16;F05D2230/26;F01D25/285;F05D2220/36;F01D5/147;F01D5/3007;B21D17/04 | B24B39/04 | Mechanical engineering/Machine tools | 2026-04-22 |  | MULTI-AXIS DEEP ROLLING TOOL FOR HOLLOW FAN BLADE COMPLEX EDGE BASE ENHANCING CORROSION RESTISTANCE | A multi-axis deep rolling tool for deep rolling a workpiece including a roller tool comprising an adaptor plate; a multi-axis measurement unit attached to the adaptor plate; an arm mount attached to the multi-axis measurement unit; an arm attached to the arm mount, the arm comprising an adapter end proximate the arm mount, the arm comprising a roller end opposite the adapter end; a cartridge assembly attached to the arm proximate the roller end, the cartridge assembly including a rolling element insertable within the cartridge assembly, the rolling element configured to contact the workpiece. (national office) |  | http://worldwide.espacenet.com/searchResults?ST=singleline&locale=en_EP&submitted=true&DB=worldwide.espacenet.com&query=EP4628257A3
EP4727839A2 | JOBY AERO INC [US] | F05D2260/56;F05D2260/70;B64C11/32;F01D7/00;B64C11/44 | B64C11/32;B64C11/06;B64C27/54;F01D7/00 | Mechanical engineering/Engines, pumps, turbines;Mechanical engineering/Transport | 2026-04-22 |  | COMPACT BLADE PITCH MECHANISM AND AIRCRAFT USING SAME | (US12535010B2) A propeller blade pitch control mechanism configured to adjust and control the blade pitch of the blades of a multi-blade propeller simultaneously. The pitch control mechanism may have a pitch plate which is raised or lowered along a liner path along an axial direction using a linear drive, which may be a power screw. The pitch plate is coupled to the blade roots with kinematic links which transfer the linear axial motion of the pitch plate along the propeller spin axis into rotary motion of the propeller blade roots, thereby controlling the pitch of the propeller blades. The propeller pitch control mechanism may include springs or gas springs adapted to place the propeller blades in a low drag position in the event of failure of the blade pitch control mechanism. (national office) |  | http://worldwide.espacenet.com/searchResults?ST=singleline&locale=en_EP&submitted=true&DB=worldwide.espacenet.com&query=EP4727839A2
EP4728178A1 | ANYTIME POWER LTD [IE] | F03D1/0608;F03D1/065;F05B2240/40;F03D1/0675;F05B2240/305;Y02E10/72;F03D1/06495;F03D3/061 | F03D1/06 | Mechanical engineering/Engines, pumps, turbines | 2026-04-22 |  | A WIND TURBINE BLADE ASSEMBLY | (GB2630973A) A wind turbine blade assembly 10 and wind turbine are disclosed. The blade assembly 10 includes a primary blade 14 and at least one auxiliary blade 28 mounted in a spaced relationship to the pressure side, trailing the leading edge 20 and extending substantially parallel to a longitudinal axis of the main blade. The assembly may include additional second 30 and third 32 auxiliary blades on the pressure side of the first auxiliary blade 28 and a further blade 34 attached to the suction side 26 of the primary blade 14. Tertiary blades 36, 38, 40 may attach the auxiliary blades to the primary blade. The arrangement presents additional staggered blades to the oncoming wind to provide a greater blade area while minimising the resistance to flow by reducing the pressure drag on the staggered blades. The array of blades leads to greater efficiency than existing wind turbine blades. (national office) |  | http://worldwide.espacenet.com/searchResults?ST=singleline&locale=en_EP&submitted=true&DB=worldwide.espacenet.com&query=EP4728178A1
EP4728179A1 | SIEMENS GAMESA RENEWABLE ENERGY INNOVATION & TECHNOLOGY SL [ES] | F03D80/401;F03D1/0675;F03D80/40;B29C70/885;B29D99/0028;Y02E10/72;Y02P70/50 | F03D1/06;B29C70/88;B29D99/00;F03D80/40 | Mechanical engineering/Engines, pumps, turbines;Mechanical engineering/Other special machines | 2026-04-22 |  | WIND TURBINE BLADE INTEGRATING AN ICE PROTECTION SYSTEM AND MANUFACTURING METHOD THEREOF | (EP4502362A1) The invention refers to a wind turbine blade formed by two shell halves, wherein one shell half has a first pair of metallic sheets layered, on the outer surface of the shell half, and wherein each of the metallic sheets has been partially embedded within the shell half during the resin infusion process. A first heating mat made of an electrically conductive material is layered on resin-free parts of the metallic sheets, and is also embedded within the shell half so that the first heating mat is electrically in contact with the resin-free parts of the metallic sheets. The invention also refers to a method for manufacturing a wind turbine blade, integrating an Ice Protection System, the method comprising the steps of manufacturing first and second shell halves by means of a resin infusion process, and integrating an Ice Protection System in the same resin infusion process for manufacturing the shell halves. (national office) |  | http://worldwide.espacenet.com/searchResults?ST=singleline&locale=en_EP&submitted=true&DB=worldwide.espacenet.com&query=EP4728179A1
EP4728180A1 | SIEMENS GAMESA RENEWABLE ENERGY AS [DK] | F03D1/0677;F05B2240/302;F05B2260/301;Y02E10/72;Y02P70/50 | F03D1/06 | Mechanical engineering/Engines, pumps, turbines | 2026-04-22 |  | BLADE FOR A WIND TURBINE, WIND TURBINE AND METHOD FOR MANUFACTURING | (EP4502364A1) A blade (3) for a wind turbine (1), comprising:an inboard section (7);an outboard section (8); andjoints (9) connecting the inboard section (7) and the outboard section (8) to each other, each joint (9) including:a first insert (16) attached to the inboard section (7) ;a second insert (17) attached to the outboard section (8), the first and second insert (16, 17) defining together a convex shape away from the blade (3) when seen in a cross-section along the lengthwise direction (11) of the blade (3); anda threaded connection means (24) connecting the first and second insert (16, 17) to each other, the threaded connection means (24) being configured to be tightened from outside of the blade (3).Advantageously, the connection thus formed is well suited to counteract blade loads and easy to access which simplifies assembly/disassembly and allows visual inspection of the screws. (national office) |  | http://worldwide.espacenet.com/searchResults?ST=singleline&locale=en_EP&submitted=true&DB=worldwide.espacenet.com&query=EP4728180A1
EP4728181A1 | SIEMENS GAMESA RENEWABLE ENERGY INNOVATION & TECHNOLOGY SL [ES] | F03D80/301;F03D1/0677;Y02E10/72;Y02P70/50 | F03D1/06;F03D80/30 | Mechanical engineering/Engines, pumps, turbines | 2026-04-22 |  | BLADE SEGMENT, WIND TURBINE AND METHOD FOR MANUFACTURING A BLADE SEGMENT | (EP4506559A1) The invention relates to a blade segment (10) for a wind turbine (100), the blade segment (10) comprising at least one attachment device (20) for attaching the blade segment (10) in a transverse plane (yz) of the blade segment (10) to another blade segment (10) and/or a rotor hub (12) for a wind turbine (100), a down conductor (30), wherein the down conductor (30) is at least partially embedded into a longitudinal element (40) of the blade segment (10), wherein the longitudinal element (40) is arranged along a longitudinal axis (x) of the blade segment (10), and at least a first connection terminal (50), wherein the at least one first connection terminal (50) is at least partially embedded into the longitudinal element (40) and electrically connected to a first end of the down conductor (30). Furthermore, the invention relates to a wind turbine (100) with a blade segment (10) and a method for manufacturing a blade segment (10). (national office) |  | http://worldwide.espacenet.com/searchResults?ST=singleline&locale=en_EP&submitted=true&DB=worldwide.espacenet.com&query=EP4728181A1
EP4728184A1 | WICETEC OY [FI] | F03D80/40;F05B2270/303;F05B2260/84;F03D17/00;F03D7/045;Y02E10/72;F03D80/405;F03D7/00;H05B1/02;H05B3/34 | F03D7/04;F03D17/00;F03D80/40 | Mechanical engineering/Engines, pumps, turbines | 2026-04-22 |  | A METHOD AND ARRANGEMENT FOR CONTROLLING HEATING OF A WIND TURBINE BLADE | (WO2024256752A1) A method for controlling at least one heating element of at least one wind turbine blade, the method comprising at least obtaining thermal properties relating to at least a first position on the at least one wind turbine blade and at least a second position on the at least one wind turbine blade, wherein said first position is associated with a first layer of a layer structure model representing the wind turbine blade and said second position is associated with a second layer of the layer structure model, obtaining a target temperature or a target temperature range for at least one target position on the at least one wind turbine blade, wherein said target position is associated with any layer of the layer structure model, obtaining one or more environmental parameters, and controlling at least one switching device provided in connection with the at least one heating element of the wind turbine blade to approach the target temperature or target temperature range at the target position based on the obtained environmental parameters and the obtained thermal properties and by utilizing a heat transfer model associated with the layer structure model. (national office) |  | http://worldwide.espacenet.com/searchResults?ST=singleline&locale=en_EP&submitted=true&DB=worldwide.espacenet.com&query=EP4728184A1
EP4729003A1 | BOSONIC AG [CH] | A61B17/320068;A61B2017/00477 | A61B17/32 | Instruments/Medical technology | 2026-04-22 |  | ULTRASONIC SURGICAL TOOL AND ULTRASONIC SURGICAL BLADE | An ultrasonic surgical tool (100) comprising a handpiece (20) and an ultrasonic surgical blade (10), wherein the handpiece (20) comprises a receptacle (22) for the ultrasonic surgical blade (10), the receptacle (22) being configured for transmitting ultrasonic vibrations from an ultrasonic transducer to the ultrasonic surgical blade (10) when the ultrasonic surgical blade (10) is operatively coupled to the receptacle (22), wherein the ultrasonic surgical blade (10) comprises a generally plane blade body (11) with a slot (1), wherein the plane body (11) extends, in a longitudinal direction of the ultrasonic surgical blade (10), between a proximal connection end (13) and a distal tip end (14) and comprises a proximally located fastening portion (12a) and a distally located working portion (12b), and wherein the slot (1) extends from the connection end (13) towards the tip end (14) so as to form the fastening portion (12a) of the blade body (11) with two proximally oriented prongs (15, 16). (national office) | An ultrasonic surgical tool (100) comprising a handpiece (20) and an ultrasonic surgical blade (10), wherein the handpiece (20) comprises a receptacle (22) for the ultrasonic surgical blade (10), the receptacle (22) being configured for transmitting ultrasonic vibrations from an ultrasonic transducer to the ultrasonic surgical blade (10) when the ultrasonic surgical blade (10) is operatively coupled to the receptacle (22), wherein the ultrasonic surgical blade (10) comprises a generally plane blade body (11) with a slot (1), <br> wherein the plane body (11) extends, in a longitudinal direction of the ultrasonic surgical blade (10), between a proximal connection end (13) and a distal tip end (14) and comprises a proximally located fastening portion (12a) and a distally located working portion (12b), and <br> wherein the slot (1) extends from the connection end (13) towards the tip end (14) so as to form the fastening portion (12a) of the blade body (11) with two proximally oriented prongs (15, 16). <br> <br> The ultrasonic surgical tool (100) according to claim 1 , wherein the slot (1) is dimensioned such that a part of the slot (1) extends beyond the receptacle (22) when the ultrasonic surgical blade (10) and the receptacle (22) are operatively coupled. <br> The ultrasonic surgical tool (100) according to claim 1 or 2 , wherein the receptacle (22) comprises an opening with an open front end (24a), a back end (24b) opposite the front end (24a), a first engagement surface (24c) arranged between the front end (24a) and the back end (24b), and a second engagement surface (24d) opposite the first engagement surface (24c) and arranged between the front end (24a) and the back end (24b), the first and second engagement surfaces (24c, 24d) defining a coupling slot (25) therebetween for receipt of the ultrasonic surgical blade (10), preferably the back end (24b) defining a locating surface. <br> The ultrasonic surgical tool (100) according to claim 3 , wherein the coupling slot (25) has at least one of a height h <sub>s </sub> , measured as a distance between the first and the second engagement surface (24c, 24d), and a width w <sub>s </sub> , measured transversely to the height h <sub>s </sub> , dimensioned so as to frictionally engage the ultrasonic surgical blade (10) received in the coupling slot (25). <br> The ultrasonic surgical tool (100) according to any one of the preceding claims , wherein at least one, preferably both, of said proximally oriented prongs (15, 16) comprises at least one fastening element (17) engageable with at least one retention element (23) of the receptacle (22) complemental to the fastening element (17), wherein the at least one fastening element (17) and the at least one retention element (23) are configured for detachably retaining the ultrasonic surgical blade (10) on the handpiece (20) with the fastening element (17) and the retention element (23) in cooperation. <br> The ultrasonic surgical tool (100) according to any one of the preceding claims , wherein the blade body (11) comprises a top plane surface (11a), a bottom plane surface (11b), and a blade thickness d, measured as a distance between the top plane surface (11a) and the bottom plane surface (11b), wherein the blade thickness d is between 0.1 mm and 1 mm and/or wherein the blade thickness d is essentially constant over at least 80% of the working portion (12b) of the blade body (11). <br> The ultrasonic surgical tool (100) according to any one of the preceding claims , wherein each of said proximally oriented prongs (15, 16) has a free end (15a, 16a), an inside edge (15b, 16b) facing the slot (1), an outside edge (15c, 16c) facing away from the slot (1), a top surface (15d, 16d) and a bottom surface (15e, 16e) opposite the top surface (15d, 16d), wherein said at least one fastening element (17) is selected from the group consisting of - a protrusion extending laterally outwardly on its outside edge (15c, 16c); <br> - a notch on its outside edge (15c, 16c); <br> - a protrusion extending laterally inwardly on its inside edge (15b, 16b); <br> - a notch on its inside edge (15b, 16b); <br> - a free end (15a, 16a) tapering in the direction of the free end (15a, 16a), in particular a free end (15a, 16a) tapering in the direction of the free end (15a, 16a) and towards the slot (1); <br> - a taper of at least one of said proximally oriented prongs (15, 16) away from the free end (15a, 16a) and towards the distal tip end (14); <br> - a geometric feature (19), in particular a corrugation, for increasing friction of the fastening portion (12a) with the receptacle (22). <br> <br> The ultrasonic surgical tool (100) according to any one of the preceding claims , wherein the proximally oriented prongs (15, 16) are connected to each other by at least one bridging element (18), the bridging element (18) spanning the slot (1) and being monolithic with the blade body (11). <br> The ultrasonic surgical tool (100) according to any one of the preceding claims , wherein the working portion (12b) of the blade body (11) comprises at least one cutting edge. <br> The ultrasonic surgical tool (100) according to claim 9 , wherein the blade body (11) has a generally rectangular shape defined by a pair of opposing lateral cutting edges (11 c) and a straight distal cutting edge (11 d). <br> The ultrasonic surgical tool (100) according to any one of the preceding claims , wherein the ultrasonic surgical blade (10) and the receptacle (22) are configured such that, upon insertion of the fastening portion (12a) into the receptacle (22), the two proximally oriented prongs (15, 16) are in a flexed state; and preferably wherein the two proximally oriented prongs (15, 16) are in a less flexed state compared to the flexed state when the ultrasonic surgical blade (10) and the receptacle (22) are operatively coupled. <br> The ultrasonic surgical tool (100) according to any one of the preceding claims , the receptacle (22) having a lumen (26) for supplying an irrigation liquid, the lumen (26) being in liquid communication with the slot (1) when the ultrasonic surgical blade (10) and the receptacle (22) are operatively coupled. <br> The ultrasonic surgical tool (100) according to claim 12 , wherein the ultrasonic surgical blade (10) and the receptacle (22) form a liquid-tight connection between the lumen (26) and a volume defined between the two proximally oriented prongs (15, 16) and the receptacle (22). <br> The ultrasonic surgical tool (100) according to any one of the preceding claims , further comprising a connecting member (30), in particular a collet being threadably engageable with an external thread on the handpiece (20) or the receptacle (22), wherein the connecting member (30) is configured to provide or enhance a frictional connection between the ultrasonic surgical blade (10) and the receptacle (22). <br> An ultrasonic surgical blade (10), in particular for use in an ultrasonic surgical tool (100) according to any one of the preceding claims , the ultrasonic surgical blade (10) comprising a generally plane blade body (11) with a slot (1), wherein the plane body (11) extends, in a longitudinal direction of the ultrasonic surgical blade (10), between a proximal connection end (13) and a distal tip end (14) and comprises a proximally located fastening portion (12a) and a distally located working portion (12b), and wherein the slot (1) extends from the connection end (13) towards the tip end (14) so as to form the fastening portion (12a) of the blade body (11) with two proximally oriented prongs (15, 16). <br> | http://worldwide.espacenet.com/searchResults?ST=singleline&locale=en_EP&submitted=true&DB=worldwide.espacenet.com&query=EP4729003A1
EP4727588A1 | QURCAN THERAPEUTICS INC [CA] | C08F251/00;A61K47/549;A61K9/5161;A61K9/5138;A61K9/5146;A61K9/145;A61K47/6929;A61K47/543 | A61K47/36;A61K9/51;A61K49/00;C08F251/00 | Chemistry/Macromolecular chemistry, polymers;Chemistry/Pharmaceuticals | 2026-04-22 |  | INTELLIGENT POLYMER-LIPID BASED NANO DRUG DELIVERY SYSTEM TO IMPROVE THE BBB-PENETRATION BY DUAL ACTIVE BRAIN TARGETING STRATEGIES | (WO2024254703A1) The blood-brain barrier (BBB) and the blood-cerebrospinal fluid (CSF) barrier (BCSFB) create an obstacle for effective systemic drug delivery to the CNS. This application provides compounds and nanoparticles for increasing the penetration of drugs through the BBB. Specifically, this application provides nanoparticles for the diagnosis and treatment of central nervous system (CNS) diseases and preparation methods therefor. These nanoparticles are polymer-lipid based nanoparticles (PLNPs) functionalized to facilitate blood brain barrier (BBB) penetration and accumulation in a disease area of the CNS. Notably, said nanoparticles target an LDL receptor and/or glucose transporter. In various embodiments, the nanoparticles comprise terpolymers which comprise polysorbates (such as polysorbate 80), poly acrylic acids (such as poly methacrylic acid (PMAA)) and various polysaccharides (including maltodextrin) and the nanoparticles also comprise cholesterol and lipids. The nanoparticles encapsulate a pay load which is a therapeutic drug molecule, biomolecule, contrast agent or nucleotide. (national office) |  | http://worldwide.espacenet.com/searchResults?ST=singleline&locale=en_EP&submitted=true&DB=worldwide.espacenet.com&query=EP4727588A1
EP4727616A1 | JANSSEN BIOTECH INC [US] | A61M5/14248;A61M5/14566;A61M2005/14268;A61M2205/10;A61M2005/14252;A61M5/31515;A61M2005/31518 | A61M5/142;A61M5/145;A61M5/315 | Instruments/Medical technology | 2026-04-22 |  | DRUG DELIVERY DEVICE | (WO2024256913A1) In one example, a drug delivery system, such as an on-body or off-body delivery system is configured to deliver a therapeutic into a patient. The system has a curved track, a plunger, and a driver. The driver causes the plunger to translate along the curved track such that a flexible plunger rod of the plunger bends along the curved track to drive a plunger seal of a drug container to expel a liquid drug from the drug container. (national office) |  | http://worldwide.espacenet.com/searchResults?ST=singleline&locale=en_EP&submitted=true&DB=worldwide.espacenet.com&query=EP4727616A1
EP4727617A1 | JANSSEN BIOTECH INC [US] | A61M5/14248;A61M2005/14252;A61M5/14566;A61M2005/14268;A61M2005/31518;A61M5/31515;A61M5/1626;A61M39/165;A61M39/18 | A61M5/142;A61M5/145;A61M5/162;A61M5/315;A61M39/16;A61M39/18 | Instruments/Medical technology | 2026-04-22 |  | DRUG DELIVERY DEVICE | (WO2024256914A1) In one example, a drug delivery system, such as an on-body or off-body delivery system is configured to deliver a therapeutic into a patient. The system has a curved track, a plunger, and a driver. The driver causes the plunger to translate along the curved track such that a flexible plunger rod of the plunger bends along the curved track to drive a plunger seal of a drug container to expel a liquid drug from the drug container. (national office) |  | http://worldwide.espacenet.com/searchResults?ST=singleline&locale=en_EP&submitted=true&DB=worldwide.espacenet.com&query=EP4727617A1
EP4727618A1 | JANSSEN BIOTECH INC [US] | A61M5/14248;A61M2005/14252;A61M5/14566;A61M2005/14268;A61M2005/31518;A61M5/31515;A61M5/1626;A61M39/165;A61M39/18;A61M2205/50;A61M2205/3569 | A61M5/142;A61M5/145;A61M5/162;A61M5/315;A61M39/16;A61M39/18 | Instruments/Medical technology | 2026-04-22 |  | DRUG DELIVERY DEVICE | (WO2024256915A1) In one example, a drug delivery system, such as an on-body or off-body delivery system is configured to deliver a therapeutic into a patient. The system has a curved track, a plunger, and a driver. The driver causes the plunger to translate along the curved track such that a flexible plunger rod of the plunger bends along the curved track to drive a plunger seal of a drug container to expel a liquid drug from the drug container. (national office) |  | http://worldwide.espacenet.com/searchResults?ST=singleline&locale=en_EP&submitted=true&DB=worldwide.espacenet.com&query=EP4727618A1
EP4727619A1 | JANSSEN BIOTECH INC [US] | A61M5/14248;A61M5/31515;A61M2005/31518;A61M2005/14252;A61M2005/14268;A61M5/14566;A61J1/1406;A61J1/201;A61M39/18;A61M39/165;A61M5/1626;A61M5/1413 | A61M5/142;A61J1/14;A61J1/20;A61M5/14;A61M5/145;A61M5/162;A61M5/315;A61M39/16;A61M39/18 | Instruments/Medical technology | 2026-04-22 |  | DRUG DELIVERY DEVICE | (WO2024256916A1) In one example, a drug delivery system, such as an on-body or off-body delivery system is configured to deliver a therapeutic into a patient. The system has a curved track, a plunger, and a driver. The driver causes the plunger to translate along the curved track such that a flexible plunger rod of the plunger bends along the curved track to drive a plunger seal of a drug container to expel a liquid drug from the drug container. (national office) |  | http://worldwide.espacenet.com/searchResults?ST=singleline&locale=en_EP&submitted=true&DB=worldwide.espacenet.com&query=EP4727619A1
EP4729643A1 | DONGFANG ELECTRIC CORP DONGFANG TURBINE CO LTD [CN] | C22C19/058;C22C30/00;B22F1/10;B22F7/062;B22F2007/068 | C22C19/05;B22F1/10;B22F7/08;C22C30/00 | Chemistry/Materials, metallurgy | 2026-04-22 |  | ACTIVATING AGENT, REPAIRING AGENT AND REPAIRING METHOD FOR BLADE DAMAGE DEFECTS FOR SHAPE AND PERFORMANCE RESTORATION | The present invention relates to the technical field of nickel-based high-temperature alloy restoration Disclosedare an activating agent, repairing agent and repairing method for blade damage defects for shape and performance restoration. The activating agent at least comprises the following elememts in percentage by mass:Cr(16.1%-19.8%),Co(9.2%-12.8%),Al(1.2%~2.7%),Ti(9.6%-11.7%),Nb(5.6%~7.3%),Ru(4.6%-5.8%) and Mg(0.005%-0.01%). The repairing agent comprises an activating agent,a curingagent, and an adhesive which are umiformly mixed at a raio.Accordingto the present invention, the creep resistance and mechanical propertics of an alloy at high temperature can be effetively improved,and generation of a large amount of pores in a shape and performance restoration area caused by a capilary channel being solidified and closed in advance can be effectively prevented. (national office) | An activator for morphological and property remodeling of blade damage defects, applied to IN738LC superalloy blades, wherein the preparation of the activator comprises elements in at least the following percentages by mass: <br> Cr (16.1%-19.8%), Co (9.2%-12.8%), Al (1.2%-2.7%), Ti (9.6%-11.7%), Nb (5.6%-7.3%), Ru (4.6%-5.8%), Mg (0.005%-0.01%); balance Ni and/or incidental impurities. <br> The activator according to claim 1 , wherein its preparation comprises elements in at least the following percentages by weight: <br> Cr (19.8%), Co (9.2%), Al (2.7%), Ti (11.7%), Nb (6.5%), Ru (4.6%), Mg (0.005%); balance Ni and/or incidental impurities. <br> The activator according to claim 1 , wherein the preparation of the activator comprises elements in at least the following percentages by mass: <br> Cr (17.3%), Go (11.3%), Al (2.5%), Ti (10.7%), Nb (7.3%), Ru (5.8%), Mg (0.006%); balance Ni and/or incidental impurities. <br> The activator according to claim 1 , wherein the preparation of the activator comprises elements in at least the following percentages by mass: <br> Cr (18.8%), Co (12.8%), Al (1.2%), Ti (9.6%), Nb (5.6%), Ru (4.9%), Mg (0.01%); balance Ni and/or incidental impurities. <br> The activator according to claim 1 , wherein the preparation of the activator comprises elements in at least the following percentages by mass: <br> Cr (16.1%), Co (10.8%), Al (1.9%), Ti (10.5%), Nb (5.8%), Ru (5.3%), Mg (0.008%); balance Ni and/or incidental impurities. <br> The activator according to claim 1 , wherein the activator is prepared by a rotating electrode method. <br> The activator according to claim 1 , wherein the melting temperature range of the activator is 1,131°C to 1,160°C. <br> The activator according to claim 1 , wherein the particle size of the activator is 23µm to 30µm. <br> A repair agent for morphological and property remodeling of blade damage defects, comprising a curing agent, a binder, and the activator according to any one of claims 1 to 8 , wherein the activator, the curing agent, and the binder are uniformly mixed in a predetermined ratio. <br> The repair agent according to claim 9 , wherein the activator, the curing agent, and the binder are mixed in a mass ratio of 3:6:1; the curing agent is de-titanium GTD111 commercial customized alloy powder; the binder is NICR0BRAZS-BINDR type commercial binder. <br> A repair method for morphological and property remodeling of blade damage defects, wherein comprising the following steps: S1: Preparation of repair agent according to any one of claims 9 to 10 ; <br> S2: Modeling of blade defects; <br> Apply the repair agent obtained in step S1 to the damage defects of the nickel-based superalloy blade; <br> S3: Morphological and property remodeling of blade; <br> The blade, having completed step S2, is insulated in a vacuum environment, followed by furnace cooling. After cooling, the blade undergoes a heat treatment and a shaping process to accomplish the morphological and property remodeling of the damage defects. <br> <br> The repair method according to claim 11 , wherein in step S2, step S21: cleaning, is performed on the damaged area before applying the repair agent. <br> S21: Cleaning; grind and remove the oxide layer at the damage defects, then place the damage defects in an alcohol or acetone solution for ultrasonic cleaning, and dry them at a low temperature after cleaning. <br> The repair method according to claim 11 , wherein in step S3, the vacuum degree of the vacuum <br> environment is better than 1×10 <sup>-3 </sup> Pa. <br> The repair method according to claim 11 , wherein in step S3, the insulation temperature is 1,190°C <br> to 1,220°C, and the insulation time is 45 minutes to 75 minutes. <br> | http://worldwide.espacenet.com/searchResults?ST=singleline&locale=en_EP&submitted=true&DB=worldwide.espacenet.com&query=EP4729643A1
EP4729666A1 | JIUJIANG DEFU TECH CO LTD [CN] | C25D11/34;Y02E60/10 | C25D11/34;C25D9/00 | Chemistry/Surface technology, coating | 2026-04-22 |  | METHOD FOR CHROMIUM-FREE PASSIVATION OF LITHIUM BATTERY COPPER FOIL | A method for chromium-free passivation of lithium-ion battery copper foil, including: peeling a lithium-ion battery copper foil from a cathode roller, and transferring the copper foil through a transition roller into a passivation tank; adding a chromium-free passivator to the passivation tank; immersing the copper foil in the passivator within the passivation tank while applying a cathodic passivation current; conveying the copper foil through a liquid-squeezing roller and drying the copper foil by passing it through an air-drying device; and drying the copper foil in an oven, then winding it onto a take-up roller to form a finished lithium-ion battery copper foil; inspecting and testing the finished foil and storing qualified products. This method improves the density and rigidity of the passivation film, thereby realizing the durability and stability of the copper foil during long-term storage. (national office) | A method for chromium-free passivation of lithium-ion battery copper foil, comprising the following steps: step 1: peeling a lithium-ion battery copper foil from a cathode roller, and transferring the copper foil through a transition roller into a passivation tank; <br> step 2: adding a chromium-free passivator to the passivation tank; <br> step 3: immersing the copper foil in the passivator within the passivation tank while applying a cathodic passivation current; <br> step 4: conveying the copper foil through a liquid-squeezing roller for even distribution of the passivator over a surface of the copper foil, and drying the copper foil by passing it through an air-drying device; and <br> step 5: drying the copper foil in an oven, then winding it onto a take-up roller to form a finished lithium-ion battery copper foil; followed by inspecting and testing the finished copper foil and storing qualified products. <br> <br> The method of claim 1 , wherein the chromium-free passivator is an organic-inorganic composite passivator; wherein the chromium-free passivator comprises a film-forming agent, a film-forming auxiliary agent, a chelating agent, and a wetting agent; wherein the method for chromium-free passivation of lithium-ion battery copper foil enables formation of a dense passivation film on the copper foil to improve the oxidation resistance of the copper foil; wherein the film-forming agent is benzotriazole or tolyltriazole with a concentration of 3-10 g/L, which can form coordinate covalent bonds with copper atoms to form a protective film on the surface of the copper foil, preventing the copper foil from being oxidized by oxygen in the air; the film-forming agent further includes one or more of molybdates, tungstates, and silicates, with a concentration of 1-5 g/L; <br> the film-forming auxiliary agent is an inorganic phosphate, with a concentration of 1-3 g/L; <br> the chelating agent is an organic acid selected from benzoic acid, oxalic acid, tannic acid, tartaric acid, and citric acid, with a concentration of 5-10 mL/L; and <br> the wetting agent is one or more of sodium dodecyl sulfonate and cetyltrimethylammonium bromide, at a concentration of 0.5-1 g/L, wherein the wetting agent ensures full contact between the passivator and the copper foil. <br> <br> The method of claim 2 , wherein an aqueous passivation solution is prepared by adding the passivator into purified water, followed by adding a sodium hydroxide solution to adjust the pH of the aqueous passivation solution to a range of 3 to 5. <br> The method of claim 2 , wherein two or more submerged rollers are installed in the passivation tank to ensure that the copper foil is fully immersed in the passivator. <br> The method of claim 2 , wherein in the passivation tank, two anode plates are installed adjacent to a smooth side and a matte side of the lithium-ion battery copper foil, respectively, enabling a firm passivation film to form on both the smooth and matte sides in the passivator under a passivation current. <br> The method of claim 2 , wherein a passivation current applied to an anode plate facing a smooth side of the lithium-ion battery copper foil is in a range of 3-8 A, and the passivation current applied to an anode plate facing a matte side of the lithium-ion battery copper foil is in a range of 5-10 A. <br> The method of claim 2 , wherein a liquid-squeezing roller is arranged at an outlet of the passivation tank to remove residual passivator from the surface of the copper foil. <br> The method of claim 2 , wherein the air-drying device is an air knife installed at a rear end of the passivation tank, and is configured to dry both a smooth side and a matte side of the copper foil. <br> The method of claim 2 , wherein the oven comprises a plurality of heating resistance wires and is installed upstream of the take-up roller; wherein combined with an air knife and electric heating, the surface of the copper foil is thoroughly dried, thus preventing discoloration, adhesion, and odor caused by insufficient surface drying; wherein a baking temperature of the oven is in a range of 100-150°C to accelerate the drying of the surface of the copper foil. <br> The method of claim 1 , wherein in step 5, the inspecting and testing comprises appearance inspection of a passivation film on the copper foil, surface wettability testing of the copper foil, oxidation resistance testing of the copper foil under constant temperature and humidity, and corrosion resistance testing of the copper foil in a salt spray environment; wherein the appearance inspection of the passivation film on the copper foil comprises placing the copper foil in a forced-air drying oven at a temperature of 60-100°C for 20-30 hours; wherein after baking, requiring that the surface of the copper foil roll exhibits no discoloration, adhesiveness, and no abnormal odor from the passivation film; <br> wherein the surface wettability test comprises using an optical contact angle tester to deposit a water droplet onto the passivation film of the copper foil; wherein a measured contact angle of the copper foil is required in a range of 40-60 degrees; <br> wherein the oxidation resistance test under constant temperature and humidity comprises placing an A4-sized copper foil sample in a constant temperature and humidity test chamber at a temperature of 40-60°C and a relative humidity of 90-95% for 24 hours; and requiring that the surface of the copper foil is free of oxidation spots and corrosion spots; and <br> wherein the corrosion resistance test in a salt spray environment comprises placing a roll-shaped sample of the copper foil in a salt spray test chamber, and using an atomizer sprayer to spray a sodium chloride solution onto the surface of the copper foil; wherein a concentration of the sodium chloride solution is in a range of 5-10%, a test temperature is in a range of 30-50°C, and a test duration is 72 hours; then after removing the copper foil from the salt spray test chamber, requiring that the surface of the copper foil is free of discoloration, oxidation spots, and corrosion spots. <br> <br> A chromium-free passivator, comprising a film-forming agent, a film-forming auxiliary agent, a chelating agent, and a wetting agent; wherein the film-forming agent comprises a first film-forming agent and a second film-forming agent; the first film-forming agent comprises one or more of benzotriazole and its derivatives; the second film-forming agent comprises one or more of molybdates, tungstates, and silicates. <br> The chromium-free passivator of claim 11 , wherein the first film-forming agent comprises benzotriazole and/or tolyltriazole; preferably, the first film-forming agent is in an amount of 3-10 parts by weight; preferably, the second film-forming agent is in an amount of 1-5 parts by weight. <br> The chromium-free passivator of claim 11 or 12 , wherein the chromium-free passivator comprises one or more of the following: the film-forming auxiliary agent comprises an inorganic phosphate; preferably, the inorganic phosphate is in an amount of 1-3 parts by weight; <br> the chelating agent comprises an organic acid; preferably, the organic acid comprises one or more of benzoic acid, oxalic acid, tannic acid, tartaric acid, and citric acid; preferably, the chelating agent is in an amount of 5-10 parts by weight, more preferably, 5-7 parts by weight; and <br> the wetting agent comprises sodium dodecyl sulfonate and/or cetyltrimethylammonium bromide; preferably, the wetting agent is in an amount of 0.5-1 part by weight. <br> <br> A passivation solution, comprising the chromium-free passivator according to any one of claims 11 to 13 , a solvent, and an acid-base regulator; preferably, the pH value of the passivation solution is in a range of 3-5. <br> The passivation solution of claim 14 , wherein in the passivation solution: a concentration of the first film-forming agent is a range of 3-10 g/L, preferably 5-6 g/L; <br> a concentration of the second film-forming agent is in a range of 1-5 g/L; <br> a concentration of the film-forming auxiliary agent is in a range of 1-3 g/L; <br> a concentration of the chelating agent is in a range of 5-10 mL/L, preferably 5-7 mL/L; and <br> a concentration of the wetting agent is in a range of 0.5-1 g/L. <br> <br> A method for chromium-free passivation of copper foil, comprising: immersing a copper foil in the passivation solution according to claim 14 or 15 for surface electrodeposition passivation treatment to obtain a copper foil with a passivation film on its surface; and <br> removing residual passivation solution from the copper foil with the passivation film on its surface. <br> <br> The method of claim 16 , wherein the process of the surface electrodeposition passivation treatment comprises: immersing the copper foil in the passivation solution, wherein the copper foil serves as a cathode; <br> arranging an anode plate adjacent to a smooth side and a matte side of the copper foil, respectively; and <br> applying a passivation current to form a passivation film on the smooth side and the matte side of the copper foil, respectively; preferably, a passivation current of 3-8 A is applied to form the passivation film on the smooth side of the copper foil; and preferably a passivation current of 5-10 A is applied to form the passivation film on the matte side of the copper foil. <br> <br> The method of claim 17 , wherein the copper foil is peeled from a cathode roller in an electrolytic copper foil production process. <br> | http://worldwide.espacenet.com/searchResults?ST=singleline&locale=en_EP&submitted=true&DB=worldwide.espacenet.com&query=EP4729666A1
EP4729699A1 | VOLVO CONSTR EQUIP AB [SE] | E02F3/7609;E02F3/427;E02F3/844;E02F3/964 | E02F3/42;E02F3/76;F16H25/20 | Mechanical engineering/Mechanical elements;Other fields/Civil engineering | 2026-04-22 |  | ACTUATOR FOR MOVING A BLADE UNIT RELATIVE TO A FRAME OF A CONSTRUCTION MACHINE AND ASSOCIATED CONSTRUCTION MACHINE | This actuator (16), for moving a blade unit (14) relative to a frame (12) of a construction machine (10), comprises a motor (44) configured to generate a rotating torque, a drive unit (46) comprising a pushing rod, the drive unit (46) being configured to transform the rotating torque of the motor (44) into a translation movement of the pushing rod; and a bar (48) comprising a first extremity, connected to the pushing rod by a first joint (62), and a second extremity, connected to the blade unit (14) by a second joint (64). The motor (44) and the drive unit (46) are arranged at least partly in a housing defined in the frame (12) of the construction machine (10). (national office) | An actuator (16), for moving a blade unit (14) relative to a frame (12) of a construction machine (10), comprising: - a motor (44) configured to generate a rotating torque; <br> - a drive unit (46) comprising a pushing rod (54), the drive unit (46) being configured to transform the rotating torque of the motor (44) into a translation movement of the pushing rod (54); and <br> - a bar (48) comprising a first extremity (58), connected to the pushing rod (54) by a first joint (62), and a second extremity (60), connected to the blade unit (14) by a second joint (64); <br> the motor (44) and the drive unit (46) being arranged at least partly in a housing (30) defined in the frame (12) of the construction machine (10). <br> The actuator (16) according to claim 1 , wherein the motor (44) is an electric motor. <br> The actuator (16) according to any one of claims 1 or 2 , wherein the drive unit (46) is a screw jack, the pushing rod (54) being a screw. <br> The actuator (16) according to claim 3 , wherein the drive unit (46) comprises a conic gear set (56). <br> The actuator (16) according to any one of claims 1 to 4 , wherein the first joint (62) is a pivot joint. <br> The actuator (16) according to claim 5 , wherein the first joint (62) is a yoke. <br> The actuator (16) according to any one of claims 5 or 6 , comprising a guiding mean (50) configured to guide the movement of the first joint (62). <br> The actuator (16) according to claim 7 , wherein the guiding mean (50) comprises at least one sliding element (70) arranged on the pushing rod (54) configured to slide on rails (68). <br> The actuator (16) according to claim 8 , wherein the sliding element (70) is a block with chamfers. <br> The actuator (16) according to claim 7 , wherein the guiding mean (50) comprises a splined rod. <br> The actuator (16) according to any one of claims 1 to 10 , wherein the second joint (64) is a pivot joint. <br> A construction machine (10) comprising: - a frame (12) comprising an housing (30), <br> - a blade unit (14) comprising a blade (38) and an arm (36) connected to the frame (12) by a pivot joint (40), <br> - an actuator (16) according to any one of claims 1 to 11 , the second extremity (60) of the bar (48) being connected to the blade unit (14) by the second joint (64), and <br> the motor (44) and the drive unit (46) being arranged at least partly in the housing (30). <br> <br> <br> The construction machine (10) according to claim 12 , wherein the second joint (64) is connected to the arm (36) of the blade unit (14). <br> The construction machine (10) according to any one of claims 12 or 13 , wherein the machine is an excavator. <br> | http://worldwide.espacenet.com/searchResults?ST=singleline&locale=en_EP&submitted=true&DB=worldwide.espacenet.com&query=EP4729699A1
EP4729742A1 | IND DE TURBO PROPULSORES S A U [ES] | F01D5/187;F01D9/065;F05D2240/304;F05D2240/122;F05D2260/22141;F05D2250/314;F05D2250/323;F05D2250/324;F05D2250/75;F05D2250/22;F05D2250/231;F05D2250/183;F01D5/147;F05D2240/303;F05D2240/305;F05D2240/306;F05D2260/202 | F01D5/18;F01D9/06 | Mechanical engineering/Engines, pumps, turbines | 2026-04-22 |  | AIRFOIL, TURBINE BLADE, TURBINE VANE AND TURBINE ENGINE | An airfoil (10) comprises a trailing edge (1) located axially downstream from a leading edge (11) according to a flow direction (F). Moreover, the airfoil comprises a suction side wall (2) and a pressure side wall (3) extending axially between the leading edge and the trailing edge, and comprising a central cavity between them. The central cavity comprises a cavity region (8) proximal to the trailing edge, wherein the cavity region comprises at least a V-angled pair of straight ribs extending axially towards the trailing edge. At least one narrow hole (6) is bounded by proximal ends of the V-angled pair of straight ribs. At least one wide hole (7) is bounded by distal ends of the V-angled pair of straight ribs. At least one diffusing nozzle duct (9a) and at least one diffusing duct (9c) are formed between adjacent ones of the at least one V-angled pair of straight ribs, or between one straight rib of the at least one V-angled pair of straight ribs and one side wall (13). (national office) | An airfoil (10) comprising: - a leading edge (11) and a trailing edge (1), the trailing edge (1) being located axially downstream from the leading edge (11) according to a flow direction that corresponds to the direction of an air flow; <br> - a suction side wall (2) and a pressure side wall (3), both walls (2, 3) extending axially between the leading edge (11) and the trailing edge (1), the suction side wall (2) being spaced from the pressure side wall (3) and defining between them a central cavity of the airfoil (10), the central cavity being configured to allow the passage of a cooling flow inside the airfoil (10); <br> - two side walls (13) extending perpendicular to the flow direction and located between the suction side wall (2) and the pressure side wall (3); <br> - a cavity region (8) formed in the central cavity between the suction side wall (2) and the pressure side wall (3), said cavity region (8) extending axially between the leading edge (11) and the trailing edge (1), being the cavity region (8) proximal to the trailing edge (1); <br> wherein the cavity region (8) comprises: - at least a pair of a V-shaped straight ribs (4, 5) extending axially towards the trailing edge (1), <br> - at least one narrow hole (6) proximal to the trailing edge (1) and bounded by proximal ends (4a, 5a) of the pair of straight ribs (4, 5), <br> - at least one wide hole (7) distal to the trailing edge (1) and bounded by the distal ends (4b, 5b) of the pair of straight ribs (4, 5), and <br> wherein: - the surface of the at least one narrow hole (6) is smaller than the surface of the at least one wide hole (7), and <br> - at least one nozzle duct (9a) and at least one diffusing duct (9b) formed between each of the at least one pair of V-shaped straight ribs (4, 5), or between one V-shaped straight rib (4, 5) and one of the side walls (13); wherein the at least one nozzle duct (9a) and the at least one diffusing duct (9b) are bounded by the at least one narrow hole (6) and by the at least one wide hole (7). <br> <br> An airfoil (10) according to claim 1 , wherein the height of each pair of straight ribs (4, 5) decreases towards the downstream direction. <br> An airfoil (10) according to any of the preceding claims , wherein the airfoil comprises a plurality of pair of a V-shaped straight ribs (4, 5) arranged along the entire trailing edge (1). <br> An airfoil (10) according to any of the preceding claims , wherein the height of the cavity region (8) is determined by the distance between the suction side wall (2) and the pressure side wall (3). <br> An airfoil (10) according to any of the preceding claims , wherein the cavity region (8) comprises a slot (8a) in the trailing edge (1) of a at least a height of 0.7 mm. <br> An airfoil (10) according to any of the preceding claims , wherein the number of pairs of a V-shaped straight ribs (4, 5) depends on the length of the trailing edge (1) of the airfoil (10) and on the relative angle between adjacent V-shaped straight ribs (4,5). <br> An airfoil (10) according to any of the preceding claims , wherein the V-shaped straight ribs (4, 5) formed an angle lower than 20°. <br> An airfoil (10) according to any of the preceding claims , wherein the V-shaped straight ribs (4, 5) formed an angle lower than 12°. <br> An airfoil (10) according to any of the preceding claims , wherein the width of each of the V-shaped straight ribs (4, 5) is comprised between 0.7-1.2 mm. <br> An airfoil (10) according to any of the preceding claims , wherein the airfoil (10) further comprises a plurality of pedestals (9) that are located between the leading edge (11) and the cavity region (8), said pedestals (9) being placed upstream of the V-shaped straight ribs (4, 5), and preferably wherein the pedestals (9) comprise fillet joints (12) configured to join said pedestals (9) with the suction side wall (2) and the pressure side wall (3). <br> An airfoil (10) according to any of the preceding claims , wherein the airfoil (10) is made of a material comprising nickel. <br> An airfoil (10) according to any of the preceding claims , wherein the V-shaped straight ribs (4, 5) comprise fillet joints (12) configured to join said V-shaped straight ribs (4, 5) with the suction side wall (2) and the pressure side wall (3). <br> A turbine blade comprising an airfoil (10) according to claims 1 to 12 . <br> A turbine vane comprising an airfoil (10) according to claims 1 to 12 . <br> A turbine engine comprising an airfoil (10) according to claims 1 to 12 . <br> | http://worldwide.espacenet.com/searchResults?ST=singleline&locale=en_EP&submitted=true&DB=worldwide.espacenet.com&query=EP4729742A1
EP4729743A1 | GE VERNOVA TECH GMBH [CH] | F01D11/122;F01D5/286;F01D5/284;F01D5/288;C23C28/30;F05D2230/90;F05D2300/6111;F05D2300/21;F05D2300/2112;F05D2300/2118;F05D2300/6031;C23C28/3215;C23C4/02;C23C4/18;C23C28/3455;C23C4/134;C23C4/073 | F01D5/28;C23C28/00;F01D11/12 | Chemistry/Surface technology, coating;Mechanical engineering/Engines, pumps, turbines | 2026-04-22 |  | TURBINE BLADE OUTERMOST ABRASIVE LAYER USING GRADED CERAMICS | A turbine blade (114) and related method for forming an outermost abrasive layer (170) are disclosed. The blade includes an airfoil body (124) having a radial outermost surface (160) relative to a turbine rotor, a bond coat (172) over the radial outermost surface, and the outermost abrasive layer over the bond coat. The outermost abrasive layer (170) includes a graded oxide ceramic layer (174) or a graded metal ceramic layer (176). The outermost abrasive layer is vacuum heat treated to harden the layer, resulting in increased rub and improved clearance between the blade tip, creating a smaller tip gap and lower leakage. The heat-treated abrasive layer is also resistant to oxidation at higher temperatures, e.g. greater than 1090°C (~2000°F), caused by the increased use of higher temperature fuels, such as hydrogen. The vacuum heat treatment also results in thermal cycle testing improvements. (national office) | A turbine blade, comprising: an airfoil body having a radial outermost surface relative to a turbine rotor; <br> a bond coat over the radial outermost surface; and <br> an outermost abrasive layer over the bond coat, wherein the outermost abrasive layer includes a graded oxide ceramic layer including: a first layer over the bond coat including 100 weight % of a first ceramic and 0 weight % of a second ceramic different than the first ceramic, the first ceramic consisting of 8 weight % yttria stabilized zirconia (8YSZ); <br> a second layer over the first layer including 65-85 weight % of the first ceramic and 15-35 weight % of the second ceramic; <br> a third layer over the second layer including 40-60 weight % of the first ceramic and 40-60 weight % of the second ceramic; <br> a fourth layer over the third layer including 5-25 weight % of the first ceramic and 75-95 weight % of the second ceramic; and <br> a fifth layer over the fourth layer including 0 weight % of the first ceramic and 100 weight % of the second ceramic. <br> <br> <br> The turbine blade of claim 1 , wherein the bond coat includes at least one of: cobalt-nickel-chromium-aluminum-yttrium (CoNiCrAlY), nickel-chromium-aluminum-yttrium (NiCrAlY), nickel-cobalt-chromium-aluminum-yttrium (NiCoCrAlY), and cobalt-chromium-aluminum-yttrium (CoCrAlY). <br> The turbine blade of claim 1 , wherein the second ceramic includes one of pure alumina (Al <sub>2 </sub> O <sub>3 </sub> ) or zirconia toughened alumina (ZTA). <br> The turbine blade of claim 1 , wherein the bond coat has a thickness of between 85-125 micrometers (µm); the first through fourth layers each have a thickness of between 55-75 µm; and the fifth layer has a thickness of between 100-125 µm. <br> The turbine blade of claim 1 , wherein the outermost abrasive layer is formed using a thermal plasma spray and a post-formation vacuum heat treatment including exposing the graded oxide ceramic layer to a temperature greater than 1000°C for a duration of at least 1 hour and then allowing the graded oxide ceramic layer to cool. <br> A method of forming an outermost abrasive layer for a radial outermost surface of a turbine blade, the method comprising: forming a bond coat on the radial outermost surface of the turbine blade; <br> forming one of a graded oxide ceramic layer and a graded metal ceramic layer over the bond coat on the radial outermost surface of the turbine blade; and <br> heat treating the one of the graded oxide ceramic layer and the graded metal ceramic layer on the radial outermost surface of the turbine blade. <br> <br> The method of claim 6 , wherein the heat treating includes vacuum heat treating includes exposing the outermost abrasive layer to a temperature greater than 1000°C for a duration of at least 1 hour and then allowing the outermost abrasive layer to cool. <br> The method of claim 7 , wherein the vacuum heat treating includes increasing the temperature of the outermost abrasive layer to a temperature greater than 1200°C for a duration of at least 1.5 hours and then allowing the outermost abrasive layer to cool. <br> The method of claim 6 , wherein the heat treating includes exposing the outermost abrasive layer in air to a temperature between 750°C and 1000°C for a duration between 30 minutes and 4 hours. <br> The method of claim 6 , wherein the bond coat includes at least one of: cobalt-nickel-chromium-aluminum-yttrium (CoNiCrAlY), nickel-chromium-aluminum-yttrium (NiCrAlY), nickel-cobalt-chromium-aluminum-yttrium (NiCoCrAlY), and cobalt-chromium-aluminum-yttrium (CoCrAlY). <br> The method of claim 6 , wherein the outermost abrasive layer includes a graded oxide ceramic layer including: a first layer over the bond coat including 100 weight % of a first ceramic and 0 weight % of a second ceramic different than the first ceramic, the first ceramic consisting of 8 weight % yttria stabilized zirconia (8YSZ); <br> a second layer over the first layer including 65-85 weight % of the first ceramic and 15-35 weight % of the second ceramic; <br> a third layer over the second layer including 40-60 weight % of the first ceramic and 40-60 weight % of the second ceramic; <br> a fourth layer over the third layer including 5-25 weight % of the first ceramic and 75-95 weight % of the second ceramic; and <br> a fifth layer over the fourth layer including 0 weight % of the first ceramic and 100 weight % of the second ceramic. <br> <br> The method of claim 11 , wherein the second ceramic includes one of pure alumina (Al <sub>2 </sub> O <sub>3 </sub> ) or zirconia toughened alumina (ZTA). <br> The method of claim 11 , wherein the bond coat has a thickness of between 85-125 micrometers (µm); the first through fourth layers each have a thickness of between 55-75 µm; and the fifth layer has a thickness of between 100-125 µm. <br> The method of claim 6 , wherein the outermost abrasive layer includes a graded metal ceramic layer including: a first layer over the bond coat consisting of a first ceramic consisting of 8 weight % yttria stabilized zirconia (8YSZ) having a porosity between 5-25%; <br> a second layer over the first layer including 65-85 weight % of a metal and 15-35 weight % of a second ceramic; <br> a third layer over the second layer including 40-60 weight % of the metal and 40-60 weight % of the second ceramic; <br> a fourth layer over the third layer including 5-25 weight % of the metal and 75-95 weight % of the second ceramic; and <br> a fifth layer over the fourth layer including 0 weight % of the metal and 100 weight % of the second ceramic. <br> <br> The method of claim 14 , wherein the second ceramic is different than the first ceramic and includes one of pure alumina (Al <sub>2 </sub> O <sub>3 </sub> ) or zirconia toughened alumina (ZTA). <br> | http://worldwide.espacenet.com/searchResults?ST=singleline&locale=en_EP&submitted=true&DB=worldwide.espacenet.com&query=EP4729743A1
EP4729917A1 | KK FINETEC [JP] | B26D3/00;B26D1/00;G01N1/06;B26D3/28;B26D2001/002;B26D2001/0053;B26D2001/006;G01N2001/061 | G01N1/06;B26D1/00;B26D3/00;B26D3/28 | Instruments/Measurement;Mechanical engineering/Machine tools | 2026-04-22 |  | BLADE FOR MICROTOMES | To provide a blade for microtomes, the blade suppressing chipping, exhibiting excellent cutting performance and durability, and achieving favorable cutting, irrespective of hardness of a specimen to be cut out. A blade for microtomes, the blade including: a blade body including a base portion and a sharpened portion 1B, the base portion having a flat plate shape, the sharpened portion 1B being formed at a tip of the base portion; and a water-repellent DLC thin film 2 formed on the sharpened portion 1B, wherein a contact angle of water on the water-repellent DLC thin film 2 is 90 degrees or more, a radius of curvature (R1) of a distal end E of the sharpened portion 1B is 15 nm or more and 150 nm or less, a radius of curvature (R2) of a distal end F of a cutting edge including the water-repellent DLC thin film 2 is 30 nm or more and 250 nm or less, and is larger than the radius of curvature (R1) of the distal end E of the sharpened portion 1B, and a film thickness (d) of the water-repellent DLC thin film 2 is 15 nm or more and 150 nm or less. (national office) | A blade for microtomes, the blade comprising: a blade body including a base portion and a sharpened portion, the base portion having a flat plate shape, the sharpened portion being formed at a tip of the base portion; and <br> a water-repellent DLC thin film formed on the sharpened portion, wherein <br> a contact angle of water on the water-repellent DLC thin film is 90 degrees or more, <br> a radius of curvature (R1) of a distal end of the sharpened portion is 15 nm or more and 150 nm or less, <br> a radius of curvature (R2) of a distal end of a cutting edge including the water-repellent DLC thin film is 30 nm or more and 250 nm or less, and is larger than the radius of curvature (R1) of the distal end of the sharpened portion, and <br> a film thickness (d) of the water-repellent DLC thin film is 15 nm or more and 150 nm or less. <br> <br> The blade for microtomes according to claim 1 , wherein a wedge angle θ is 15 to 50 degrees. <br> The blade for microtomes according to claim 1 or claim 2 , wherein the water-repellent DLC thin film contains fluorine and/or silicon. <br> The blade for microtomes according to claim 1 or claim 2 , wherein the blade body is made of cemented carbide. <br> The blade for microtomes according to claim 4 , wherein a binder content in the cemented carbide is 0 mass% or more and 24 mass% or less. <br> The blade for microtomes according to claim 1 or claim 2 , wherein the blade body is made of stainless steel. <br> The blade for microtomes according to claim 1 or claim 2 , wherein the contact angle of water on the water-repellent DLC thin film is 90 degrees or more and 135 degrees or less. <br> The blade for microtomes according to claim 1 or claim 2 , wherein the water-repellent DLC thin film is a thin film formed of a DLC film exhibiting water repellency, or a thin film formed by forming a water-repellent layer on a surface of a DLC film. <br> The blade for microtomes according to claim 8 , wherein the water-repellent layer is a water repellent monomolecular film. <br> | http://worldwide.espacenet.com/searchResults?ST=singleline&locale=en_EP&submitted=true&DB=worldwide.espacenet.com&query=EP4729917A1
EP4730010A1 | UNIV KASSEL KOERPERSCHAFT D OEFFENTLICHEN RECHTS [DE] | G02B26/0841;G01S7/4815;G01S7/4817;G01S17/42 | G02B26/08;G01S17/00 | Instruments/Measurement;Instruments/Optics | 2026-04-22 |  | LIGHT MODULE AND LIDAR SENSOR |  |  | http://worldwide.espacenet.com/searchResults?ST=singleline&locale=en_EP&submitted=true&DB=worldwide.espacenet.com&query=EP4730010A1
EP4730163A1 | IBATTERYCLOUD CO LTD [CN] | G06F18/213;G01R31/367;Y02E60/10 | G06F18/213;G01R31/367 | Electrical engineering/Computer technology;Instruments/Measurement | 2026-04-22 |  | LITHIUM BATTERY OPERATING DATA FEATURE MAP EXTRACTION METHOD, AND APPARATUS, MEDIUM AND PRODUCT | Disclosed are a method, device, medium, and product for extracting feature maps from operational data of lithium batteries in the technical field of energy storage in renewable energy power systems. The method includes: acquiring operational data of a lithium battery in an energy storage system; selecting target operational data from the operational data using a sliding window to obtain a plurality of target data groups; sorting a plurality of operational data in each of the target data groups according to a chronological order of preset indicator time points, to obtain an initial matrix; performing mean-variance normalization processing on each column of the initial matrix, to obtain a normalized matrix; calculating a covariance matrix of the normalized matrix; performing singular value decomposition on the covariance matrix to obtain an eigenvector matrix; calculating a dimensionality reduction matrix corresponding to each of the target data groups according to the eigenvector matrix; scaling the dimensionality reduction matrix to construct a three-dimensional feature map matrix; and converting the three-dimensional feature map matrix into an image, to obtain a feature image of the lithium battery. This disclosure can improve the comprehensiveness, versatility, and robustness of feature extraction. (national office) | A method for extracting feature maps from operational data of lithium batteries, comprising the following steps: acquiring operational data of a lithium battery in an energy storage system, wherein the operational data comprises voltage, current, temperature, and charge-discharge capacity corresponding to each preset indicator time point; <br> selecting target operational data from the operational data using a sliding window according to a preset size and a preset data interval of the sliding window, to obtain a plurality of target data groups; <br> sorting a plurality of operational data in each of the target data groups according to a chronological order of the preset indicator time points, to obtain an initial matrix corresponding to each of the target data groups, wherein a row vector of the initial matrix is the operational data; a column vector of the initial matrix comprises a voltage column vector corresponding to the voltage, a current column vector corresponding to the current, a temperature column vector corresponding to the temperature, and a charge-discharge capacity column vector corresponding to the charge-discharge capacity; <br> performing mean-variance normalization processing on each column of the initial matrix, to obtain a normalized matrix corresponding to each of the target data groups; <br> calculating a covariance matrix of the normalized matrix; <br> performing singular value decomposition on the covariance matrix, to obtain an eigenvector matrix corresponding to each of the target data groups; <br> calculating a dimensionality reduction matrix corresponding to each of the target data groups according to the eigenvector matrix; <br> scaling the dimensionality reduction matrix to construct a three-dimensional feature map matrix corresponding to each of the target data groups; and <br> converting the three-dimensional feature map matrix into an image, to obtain a feature image of the lithium battery. <br> <br> The method for extracting the feature maps from the operational data of the lithium batteries of claim 1 , further comprising: <br> when a null value exists in the initial matrix, applying a linear interpolation algorithm to determine a numerical value of the null value. <br> The method for extracting the feature maps from the operational data of the lithium batteries of claim 1 , wherein the step of calculating the dimensionality reduction matrix corresponding to each of the target data groups according to the eigenvector matrix specifically comprises: arranging each eigenvector of the eigenvector matrix by column in descending order according to corresponding eigenvalues, to obtain an updated eigenvector matrix; and <br> calculating the dimensionality reduction matrix according to the updated eigenvector matrix. <br> <br> The method for extracting the feature maps from the operational data of the lithium batteries of claim 1 , wherein the step of scaling the dimensionality reduction matrix to construct the three-dimensional feature map matrix corresponding to each of the target data groups specifically comprises: scaling the dimensionality reduction matrix by column, to obtain scaled numerical values of elements in each column; <br> obtaining a scaled matrix according to the scaled numerical values of the elements in each column; and <br> determining the three-dimensional feature map matrix from the scaled matrix according to a preset feature map length. <br> <br> The method for extracting the feature maps from the operational data of the lithium batteries of claim 1 , wherein the step of converting the three-dimensional feature map matrix into the image, to obtain the feature image of the lithium battery, specifically comprises: converting the three-dimensional feature map matrix into an image according to an RGB rule, to obtain a feature image corresponding to each of the target data groups; and <br> determining the feature image corresponding to the operational data of the lithium battery according to the feature image corresponding to each of the target data groups. <br> <br> A computer device, comprising: a memory, a processor, and a computer program stored on the memory and executable on the processor, wherein the processor executes the computer program to implement the method for extracting the feature maps from the operational data of the lithium batteries of any one of claims 1-5 . <br> A computer-readable storage medium having a computer program stored thereon, wherein the computer program, when executed by a processor, implements the method for extracting the feature maps from the operational data of the lithium batteries of any one of claims 1-5 . <br> A computer program product, comprising a computer program, wherein the computer program, when executed by a processor, implements the method for extracting the feature maps from the operational data of the lithium batteries of any one of claims 1-5 . <br> | http://worldwide.espacenet.com/searchResults?ST=singleline&locale=en_EP&submitted=true&DB=worldwide.espacenet.com&query=EP4730163A1
EP4730435A1 | SAMSUNG SDI CO LTD [KR] | H01M4/525;H01M2004/028;H01M4/131;H01M4/364 | H01M4/525;H01M4/131;H01M4/36 | Electrical engineering/Electrical machinery, apparatus, energy | 2026-04-22 |  | POSITIVE ELECTRODE ACTIVE MATERIAL FOR RECHARGEABLE LITHIUM BATTERY, METHOD OF MANUFACTURING THE SAME, AND RECHARGEABLE LITHIUM BATTERY INCLUDING THE SAME | Positive electrode active materials, their manufacturing methods, and rechargeable lithium batteries including the same are provided. The positive electrode active material comprises a first particle that comprises a plurality of primary particles and a first coating part on an interface between the primary particles. The primary particles comprise a compound represented by Chemical Formula 1.The first coating part comprises lithium metal phosphate. Chemical Formula 1 Li<sub>a1</sub>Fe<sub>x1</sub>Mny<sub>1</sub>B<sup>1</sup><sub>z1</sub>PO<sub>4-c1</sub>In Chemical Formula 1, the subscripts satisfy the relationship of 0.8<a1≤1.2, 0.7≤x1≤1.0, 0≤y1≤0.3, 0≤z1≤0.05, 0≤c1≤0.05, and 0.99≤x1+y1+z1≤1.01, and B<sup>1</sup> is at least one element selected from among Ti, Mg, V, and Nb. (national office) | A positive electrode active material, comprising: a first particle that comprises a plurality of primary particles and a first coating part on an interface between the primary particles, <br> wherein the plurality of primary particles comprise a compound represented by Chemical Formula 1, and <br> wherein the first coating part comprises lithium metal phosphate, Chemical Formula 1 Li <sub>a1 </sub> Fe <sub>x1 </sub> Mn <sub>y1 </sub> B <sup>1 </sup> <sub>z1 </sub> PO <sub>4-c1 </sub> <br> in Chemical Formula 1, <br> 0.8<a1≤1.2, 0.7≤x1≤1.0, 0≤y1≤0.3, 0≤z1≤0.05, 0≤c1≤0.05, and 0.99≤x1+y1+z1≤1.01, and <br> B <sup>1 </sup> being at least one element selected from among Ti, Mg, V, and Nb. <br> <br> The positive electrode active material as claimed in claim 1 , wherein the first coating part comprises lithium cobalt phosphate represented by Li <sub>m </sub> CoPO <sub>4 </sub> , and wherein 0.8≤m≤1.2. <br> The positive electrode active material as claimed in claim 2 , wherein an amount of cobalt in the first particle is about 0.1 mol% to about 0.5 mol% based on a total mole of metals excluding lithium in the first particle. <br> The positive electrode active material as claimed in any one of claims 1 to 3 , wherein the first particle further comprises a second coating part on the first coating part, and <br> wherein the second coating part comprises carbon. <br> The positive electrode active material as claimed in claim 4 , wherein an amount of carbon in the first particle is about 1.0 wt% to about 2.5 wt% based on a total weight of the first particle. <br> The positive electrode active material as claimed in any one of claims 1 to 5 , wherein the first particle further comprises a surface coating layer on a surface of the first particle, and <br> wherein the surface coating layer comprises at least one selected from among cobalt and carbon. <br> The positive electrode active material as claimed in any one of claims 1 to 6 , wherein the first particle is a spherical secondary particle. <br> The positive electrode active material as claimed in any one of claims 1 to 7 , wherein a first average particle diameter of the first particle is about 1 µm to about 20 µm, and <br> an average size of the primary particles is about 100 nm to about 500 nm. <br> <br> The positive electrode active material as claimed in any one of claims 1 to 8 , wherein a porosity of the first particle is about 20% to about 40%. <br> The positive electrode active material as claimed in any one of claims 1 to 9 , further comprising a second particle represented by Chemical Formula 2, Chemical Formula 2 Li <sub>a2 </sub> Ni <sub>x2 </sub> Co <sub>y2 </sub> Mn <sub>z2 </sub> X <sub>c2 </sub> O <sub>2-b2 </sub> wherein, in Chemical Formula 2, <br> 0.8≤a2≤1.2, 0.5≤x2<1.0, 0<y2≤0.3, 0≤z2≤0.2, 0≤c2≤0.05, 0≤b2≤0.05, and x2+y2+z2+c2=1, and <br> X is at least one element selected from among Al, Ti, Mg, Zr, Mo, and Nb. <br> <br> The positive electrode active material as claimed in claim 10 , wherein a mixing ratio of the first particle to the second particle is about 90:10 to about 50:50 by weight. <br> A method, comprising: preparing a first preliminary particle that comprises a compound represented by Chemical Formula 1; <br> crushing the first preliminary particle; <br> mixing the crushed first preliminary particle and a coating material with each other to form a mixture, the coating material comprising a cobalt source; <br> drying the mixture; and <br> performing calcination on the mixture, Chemical Formula 1 Li <sub>a1 </sub> Fe <sub>x1 </sub> Mn <sub>y1 </sub> B <sup>1 </sup> <sub>z1 </sub> PO <sub>4-c1 </sub> <br> wherein, in Chemical Formula 1, <br> 0.8<a1≤1.2, 0.7≤x1≤1.0, 0≤y1≤0.3, 0≤z1≤0.05, 0≤c1≤0.05, and 0.99≤x1+y1+z1≤1.01, and <br> B <sup>1 </sup> is at least one element selected from among Ti, Mg, V, and Nb, and <br> wherein the method is a method of manufacturing a positive electrode active material. <br> <br> The method as claimed in claim 12 , wherein an amount of cobalt in the positive electrode active material is about 0.1 mol% to about 0.5 mol% based on a total mole of metals excluding lithium in the positive electrode active material. <br> The method as claimed in claim 12 or claim 13 , wherein the coating material further comprises a carbon source. <br> The method as claimed in any one of claims 12 to 14 , wherein the preparing of the first preliminary particle comprises: mixing an iron phosphate precursor, a lithium source, and a carbon source with one another to form a preliminary mixture; <br> wet crushing the preliminary mixture; <br> drying the crushed preliminary mixture; and <br> performing calcination on the dried preliminary mixture. <br> <br> | http://worldwide.espacenet.com/searchResults?ST=singleline&locale=en_EP&submitted=true&DB=worldwide.espacenet.com&query=EP4730435A1
CN121889143A | 马克斯·普朗克科学促进协会 [--] | A61K9/1272;A61K31/7105;A61K31/713;A61K47/28;A61K47/186;A61K47/24;A61K47/26;A61K47/14;C12N15/88;C12N2310/14;C12N15/111;C12N2320/32;C12N2310/20;C12N15/90;A61K47/6911;A61K38/00 | A61K9/127;A61K31/7105;A61K31/713;A61K38/46;A61K39/00;A61K47/14;A61K47/18;A61K47/24;A61K47/26;A61K47/28;A61P31/00;A61P35/00;A61P43/00;C12N15/11;C12N15/113;C12N15/88;C12N15/90 | Chemistry/Biotechnology;Chemistry/Pharmaceuticals | 2026-04-17 |  | A LIPID DRUG DELIVERY SYSTEM FOR INCREASED ENDOSOMAL ESCAPE | (WO2025021835A9) A composition comprising (a) a therapeutic agent or a pharmaceutically acceptable salt thereof; (b) a PEG-monoorthoester-lipid; (c) an amphiphilic lipid; (d) a cationic lipid and/or a beta-alanyl-prolyl-cysteine methyl ester; and optionally (e) a steroid and/or a ceramide and/or DOPE. The composition for use as a medicament. (national office) |  | http://worldwide.espacenet.com/searchResults?ST=singleline&locale=en_EP&submitted=true&DB=worldwide.espacenet.com&query=CN121889143A
CN121889218A | 油压机工业有限会社 [--] | B02C1/04;B02C1/10 | B02C1/10;B02C1/04 | Chemistry/Chemical engineering | 2026-04-17 |  | BLADE FOR CRUSHER AND CRUSHER USING THE BLADE | (WO2025234142A1) [Problem] Conventionally, cutters for crushers that crushes objects to be crushed which have become unneeded, and crushers using such cutters, have been known. However, when crushing an object to be crushed, the object to be crushed, after having been finely crushed, can become caught between a side surface of the crusher and the cutter, and if a moving cutter is advanced in such a state, there is a risk of the side surface of the crusher being pushed, thereby damaging the crusher. [Solution] The present invention provides a cutter for a crusher, said cutter having a plurality of blade parts protruding from surfaces of a blade plate, and further provides a crusher using the cutter. The cutter for a crusher is characterized in that the blade parts are formed as chevron-shaped blade parts or notched truncated-cone-shaped blade parts, the chevron-shaped blade parts or the notched truncated-cone-shaped blade parts are arranged in a zigzag shape, the chevron-shaped blade parts or the notched truncated-cone-shaped blade parts protruding from the surfaces on both end sides in the left-right direction of the blade plate are formed with a half structure obtained by vertical cross-sectional division, inclined parts in which the surfaces on both end sides in the left-right direction of the blade plate are inclined inward are provided on the lowermost stage, and vertical belt-shaped parts continuing to the outer ends of the inclined parts are provided. (national office) |  | http://worldwide.espacenet.com/searchResults?ST=singleline&locale=en_EP&submitted=true&DB=worldwide.espacenet.com&query=CN121889218A
CN121889250A | 吉列有限责任公司 [--] | B26B21/60;B26B21/4068;B26B21/58;B23K26/362 | B26B21/56;B26B21/40;B26B21/58;B26B21/60 | Mechanical engineering/Machine tools | 2026-04-17 |  | METHOD OF MAKING A RAZOR BLADE | (US2025121519A1) A method of making a razor blade. The method includes forming a first facet on a first surface of a substrate. A second facet is formed on a second surface of the substrate, opposite the first surface. The first facet and the second facet converge to define a cutting edge. A first plurality of elements is laser ablated with a depth between about 0.01 μm and about 20 μm on the first facet. The first plurality of elements are spaced apart from the cutting edge about 0.05 μm to about 2 μm. (national office) |  | http://worldwide.espacenet.com/searchResults?ST=singleline&locale=en_EP&submitted=true&DB=worldwide.espacenet.com&query=CN121889250A
CN121889582A | 亨利·K·欧伯梅尔 [--] | F04D1/02;F04D1/06;F04D29/448;F04D29/2205;F04D13/10;F04D29/445 | F04D1/02;F04D1/06;F04D29/44 | Mechanical engineering/Engines, pumps, turbines | 2026-04-17 |  | MULTIPLE BLADE ROWS FOR IMPELLER AND DIFFUSER STAGES | (US2025027507A1) A machine that includes a centrifugal impeller and a diffuser. The impeller has two rows of impeller blades. A first row accelerates the flow away from the axis of rotation, and discharges the flow in an outward radial direction to a second row of impeller blades. The second row first accelerates the flow toward the axis of rotation in an inward radial direction, and then accelerates the flow in the first axial direction. The diffuser has two rows of diffuser blades. A first row of diffuser blades first accelerates the flow in the first axial direction, and then accelerates the flow toward the axis of rotation. The second row of diffuser blades first accelerates the flow away from the axis of rotation, then accelerates the flow in the first axial direction, and then discharges the flow from the diffuser in the first axial direction. (national office) |  | http://worldwide.espacenet.com/searchResults?ST=singleline&locale=en_EP&submitted=true&DB=worldwide.espacenet.com&query=CN121889582A
CN121878529A | 厦门科华数能科技有限公司 [--] | G01R31/392;G01R31/378;G01R31/385;G01R31/52;H01M10/4285;H01M10/48;Y02E60/10 | G01R31/392;G01R31/378;G01R31/387;G01R31/396;G01R31/52;H01M10/42;H01M10/48 | Electrical engineering/Electrical machinery, apparatus, energy;Instruments/Measurement | 2026-04-17 |  | Lithium battery failure prediction method, device and system | (CN118169599A) The invention provides a lithium battery failure prediction method, device and system, and belongs to the technical field of lithium battery failure. In the charging and discharging process of the lithium battery, the difference value of the residual charging capacities of two adjacent times of effective full charging is calculated based on the same battery cell, and the abnormal difference value is determined in the difference values of the battery cells. As the residual charging capacity difference value of the micro-short-circuit battery cell is larger than that of the normal battery cell, the micro-short-circuit failure battery cell can be determined based on the abnormal difference value, the calculation amount is small, and the implementation difficulty is reduced. Whether effective full charging is formed or not is judged in advance before the residual charging capacity is calculated each time, and the effective full charging is formed only when a charging voltage curve formed by a fully-charged battery cell after the charging is completed is integrally close to a standard charging voltage curve of the battery cell; therefore, a relatively accurate value can be obtained by using the charging voltage curve of the fully-charged core to calculate the residual charging capacity of each non-fully-charged core subsequently, so that a wrong prediction result is effectively avoided. (national office) |  | http://worldwide.espacenet.com/searchResults?ST=singleline&locale=en_EP&submitted=true&DB=worldwide.espacenet.com&query=CN121878529A
CN121878530A | 厦门科华数能科技有限公司 [--] | G01R31/392;G01R31/378;G01R31/385;G01R31/52;H01M10/4285;H01M10/48;Y02E60/10 | G01R31/392;G01R31/378;G01R31/387;G01R31/396;G01R31/52;H01M10/42;H01M10/48 | Electrical engineering/Electrical machinery, apparatus, energy;Instruments/Measurement | 2026-04-17 |  | Lithium battery failure prediction method, device and system | (CN118169599A) The invention provides a lithium battery failure prediction method, device and system, and belongs to the technical field of lithium battery failure. In the charging and discharging process of the lithium battery, the difference value of the residual charging capacities of two adjacent times of effective full charging is calculated based on the same battery cell, and the abnormal difference value is determined in the difference values of the battery cells. As the residual charging capacity difference value of the micro-short-circuit battery cell is larger than that of the normal battery cell, the micro-short-circuit failure battery cell can be determined based on the abnormal difference value, the calculation amount is small, and the implementation difficulty is reduced. Whether effective full charging is formed or not is judged in advance before the residual charging capacity is calculated each time, and the effective full charging is formed only when a charging voltage curve formed by a fully-charged battery cell after the charging is completed is integrally close to a standard charging voltage curve of the battery cell; therefore, a relatively accurate value can be obtained by using the charging voltage curve of the fully-charged core to calculate the residual charging capacity of each non-fully-charged core subsequently, so that a wrong prediction result is effectively avoided. (national office) |  | http://worldwide.espacenet.com/searchResults?ST=singleline&locale=en_EP&submitted=true&DB=worldwide.espacenet.com&query=CN121878530A
CN121885568A | 三星SDI株式会社 [--] | H01M4/525;H01M2004/028;H01M4/131;H01M4/364 | H01M4/36;H01M4/04;H01M4/136;H01M4/505;H01M4/525;H01M4/58;H01M10/0525 | Electrical engineering/Electrical machinery, apparatus, energy | 2026-04-17 |  | POSITIVE ELECTRODE ACTIVE MATERIAL FOR RECHARGEABLE LITHIUM BATTERY, METHOD OF MANUFACTURING THE SAME, AND RECHARGEABLE LITHIUM BATTERY INCLUDING THE SAME | (EP4730435A1) Positive electrode active materials, their manufacturing methods, and rechargeable lithium batteries including the same are provided. The positive electrode active material comprises a first particle that comprises a plurality of primary particles and a first coating part on an interface between the primary particles. The primary particles comprise a compound represented by Chemical Formula 1.The first coating part comprises lithium metal phosphate. Chemical Formula 1 Li<sub>a1</sub>Fe<sub>x1</sub>Mny<sub>1</sub>B<sup>1</sup><sub>z1</sub>PO<sub>4-c1</sub>In Chemical Formula 1, the subscripts satisfy the relationship of 0.8<a1≤1.2, 0.7≤x1≤1.0, 0≤y1≤0.3, 0≤z1≤0.05, 0≤c1≤0.05, and 0.99≤x1+y1+z1≤1.01, and B<sup>1</sup> is at least one element selected from among Ti, Mg, V, and Nb. (national office) |  | http://worldwide.espacenet.com/searchResults?ST=singleline&locale=en_EP&submitted=true&DB=worldwide.espacenet.com&query=CN121885568A
CN121885616A | 三星SDI株式会社 [--] | H01M4/587;H01M4/366;H01M10/052;C01B32/21;C01P2004/50;C01P2006/12;C01P2004/03;C01P2006/40;C01P2004/80;C01P2002/82;C01P2004/61 | H01M4/587;H01M4/36;H01M10/052 | Electrical engineering/Electrical machinery, apparatus, energy | 2026-04-17 |  | NEGATIVE ELECTRODE ACTIVE MATERIAL FOR RECHARGEABLE LITHIUM BATTERY AND RECHARGEABLE LITHIUM BATTERY INCLUDING THE SAME | (US20260106153A1) A negative electrode active material for a rechargeable lithium battery and a rechargeable lithium battery including the negative electrode active material are provided. The negative electrode active material for a rechargeable lithium battery includes graphite and an amorphous carbon-containing layer surrounding the graphite. The amorphous carbon-containing layer includes a first region and a second region, which have different R values of Equation 1 (R value=ID/IG, where ID and IG are a maximum peak intensity of the D band at a frequency of 1360±50 cm−1 and a maximum peak intensity of the G band at a frequency of 1580±50 cm−1, respectively, obtained by Raman spectroscopy for the negative electrode active material), and the R value of Equation 1 in the first region is 0.5 or less. (national office) |  | http://worldwide.espacenet.com/searchResults?ST=singleline&locale=en_EP&submitted=true&DB=worldwide.espacenet.com&query=CN121885616A
WO2026078328A1 | SAFRAN AIRCRAFT ENGINES [FR] | B64C11/44;B64C11/385 | B64C11/38;B64C11/44;F01D7/00 | Mechanical engineering/Engines, pumps, turbines;Mechanical engineering/Transport | 2026-04-16 |  | DEVICE FOR CHANGING THE PITCH OF A VARIABLE-PITCH BLADE, TURBINE ENGINE AND AIRCRAFT PROVIDED WITH SAME | The invention relates to a device (1) for changing the pitch of a variable-pitch blade (100), the device comprising: an actuator (3) having a stationary portion (31) and a movable portion (32); a connecting mechanism (4) connecting the portion (32) to the blade (100); a pitch-locking device (7) suitable for immobilising the portion (32) and comprising a screw (71); a nut (74) which translates in a predetermined direction (S1) so as to rotate the screw (71) in a predetermined direction of rotation (S10); and a braking device (9) which can be actuated in order to prevent the rotation of the screw (71) in the predetermined direction of rotation (S10); as well as an electric motor (6) mechanically configured to rotate the screw (71) in the other direction of rotation (S20) so as to move the portion (32) in the other direction (S2) to an angular feathering position of the blade (100). (national office) |  | http://worldwide.espacenet.com/searchResults?ST=singleline&locale=en_EP&submitted=true&DB=worldwide.espacenet.com&query=WO2026078328A1
WO2026078329A1 | SAFRAN CERAM [FR] | F01D5/225;F01D5/282;F01D5/284;F05D2300/6033;C04B35/80;B29C70/222;B29C70/24;B29C70/003;B29D99/0025;C04B35/573;C04B2235/616;C04B2235/5244;C04B2235/428;C04B35/653 | F01D5/22;B29C70/22;C04B35/80;F01D5/28 | Chemistry/Materials, metallurgy;Mechanical engineering/Engines, pumps, turbines;Mechanical engineering/Other special machines | 2026-04-16 |  | FIBER PREFORM FOR A TURBINE ENGINE BLADE AND TURBINE ENGINE BLADE MADE OF A CERAMIC MATRIX COMPOSITE | The present invention relates to a fiber preform (10) for a blade, the preform being woven in one piece from three-dimensional fabric and comprising: a first part (12) defining a profile and having a radial separation (DR), and a second part formed by portions (14) stemming from the first part and separated from the radial separation, each portion being folded to a respective side of the first part, each separated portion comprising a first textile element (15) defining a platform reinforcement, and a second textile element (16) comprising (i) at least one woven region (161) woven with the first element, and (ii) two textile units (163) cut from the second element and extending from the at least one woven region, the units being separated from the first element and deployed transversely thereto in order to define a seal strip reinforcement. The present invention also relates to a turbine engine blade (100) made of a ceramic matrix composite, comprising a fiber reinforcement formed by the preform (10). (national office) |  | http://worldwide.espacenet.com/searchResults?ST=singleline&locale=en_EP&submitted=true&DB=worldwide.espacenet.com&query=WO2026078329A1
WO2026078330A1 | SAFRAN CERAM [FR] | F01D5/225;F01D5/282;F01D5/284;F05D2300/6033;C04B35/80;B29D99/0025;B29C70/003;B29C70/24 | F01D5/22;B29C70/22;C04B35/80;F01D5/28 | Chemistry/Materials, metallurgy;Mechanical engineering/Engines, pumps, turbines;Mechanical engineering/Other special machines | 2026-04-16 |  | TURBINE ENGINE BLADE MADE OF A CERAMIC MATRIX COMPOSITE | The present invention relates to a turbine engine blade (110) made of a ceramic matrix composite, comprising a first aerodynamic profile part and a second part, located at a tip of the first part, defining a platform (15d) and seal strips (163ad; 163bd; 163cd; 163dd) which extend transversely to the platform, a fiber reinforcement of the second part comprising a first portion defining a reinforcement of a first seal strip (163ad) located on the pressure side and a second portion defining a reinforcement of a second seal strip (163bd) located on the suction side, the first and second portions being spaced apart along a tangential direction so as to define a gap between them, and a tangential continuity element (180ad) made of ceramic, whether reinforced or not, positioned on the second part and integral therewith, the tangential continuity element facing or located inside the gap and being configured to oppose a flow of gas through the gap along an axial direction. (national office) |  | http://worldwide.espacenet.com/searchResults?ST=singleline&locale=en_EP&submitted=true&DB=worldwide.espacenet.com&query=WO2026078330A1
AU2026202445A1 | AMGEN INC [US] | A61M5/2033;A61M5/31581;A61M5/31535;A61M5/31501;A61M5/31591;A61M5/326;A61M2005/3267;A61M2005/2013;A61M2005/208;A61M2005/31508;A61M2205/581;A61M2205/582 | A61M5/28;A61M5/20;A61M5/315;A61M5/32 | Instruments/Medical technology | 2026-04-16 |  | Drug delivery device | Drug delivery device Abstract A drug delivery device may include a housing having an opening and a drug storage container including a delivery member with an insertion end configured to extend at least partially through the opening. A biasing member may initially be retained in an energized state, and may be released to drive a plunger to expel a drug from the drug storage container. The plunger may be configured to selectively rotate from an initial rotational position to a second rotational position under a biasing force exerted by the biasing member, and translate linearly in a distal direction to drive the stopper through the drug storage container after rotating from the initial rotational position to the second rotational position. A releaser member may have an initial position wherein the releaser member retains the biasing member in the energized state, and a second position wherein the releaser member generates an audible end-of-dose signal. Abstract ar a r b s t r a c t (national office) | member is configured to rotate from an initial rotational position to a second rotational position under a biasing force exerted by the plunger biasing member. <br>;2. The drug delivery device of claim 1 , wherein the guard has an extended position wherein the guard extends at least partially through the opening in the housing and a retracted position wherein the guard is positioned away from the extended position toward the housing. <br>;3. The drug delivery device of claim 2 , wherein the releaser member is prevented from rotating from the initial rotational position toward the second rotation position when the guard is in the extended position, and wherein the releaser member is allowed to rotate from the initial rotational position toward the second rotational position when the guard is in the retracted position. <br>;4. The drug delivery device of any one of claims 2 or 3 , wherein moving the guard from the extended position to the retracted position allows the releaser member and the plunger to rotate jointly from the initial rotation position to the second rotation position under the biasing force exerted by the plunger biasing member. <br>;5. The drug delivery device of any one of claims 2 to 4 , comprising a guard extension, wherein the releaser member is disposed at least partially within the guard extension. 30 <br> 47558172_1 <br> <br>;6. The drug delivery device of claim 5 , comprising a first projection extending outwardly from the releaser member and a second projection extending inwardly from the guard extension, wherein the first and second projections engage one another to retain the releaser member in the initial rotational position, and wherein the second projection slides out of engagement with the first projection to allow the releaser member to rotate away from the initial <br> rotational position toward the second rotational position when the guard is in the retracted 2026202445position.7. The drug delivery device of any one of claims 5 to 6 , wherein the guard extension is separate from the guard and the guard acts on the guard extension when the guard moves from the extended position to the retracted position. <br>;8. The drug delivery device of any one of claims 1 to 7 , wherein the releaser member is configured to translate linearly in a proximal direction while rotating from the initial rotational position to the second rotational position. <br>;9. The drug delivery device of any one of claims 1 to 8 , wherein the releaser member is configured to selectively rotate from the second rotational position to a third rotational position, wherein the releaser member and the plunger rotate jointly from the initial rotational position toward the second rotational position, and wherein the releaser member rotates independently of the plunger from the second rotational position toward the third rotational position. <br>;10. The drug delivery device of claim 9 , wherein the releaser member is configured to translate linearly in the proximal direction while rotating from the second rotational position toward the third rotational position. <br>;11. The drug delivery device of any one of claims 9 to 10 , wherein the releaser member, upon reaching the third rotational position, comes into contact with the housing or a structure fixed relative to the housing to generate the audible signal. 31 <br> 47558172_1 <br> <br> The drug delivery device of any one of claims 1 to 11 , comprising a third projection extending outwardly from the plunger and received in a recess formed in the releaser member. <br>;13. The drug delivery device of claim 12 , wherein the third projection is prevented from sliding through the recess when the releaser member is in the initial rotational position, and 2026202445wherein the third projection is allowed to slide through the recess in the distal direction when the releaser member is in the second rotational position. 14. The drug delivery device of any one of claims 1 to 13 , comprising a plunger guide fixed relative to the housing, wherein the plunger is disposed at least partially within the plunger <br> <br> guide. <br>;15. The drug delivery device of claim 14 , wherein one of the plunger and the plunger guide comprises a cam and the other one of the plunger and the plunger guide comprises a cam follower. <br>;16. The drug delivery device of claim 15 , wherein the biasing force of the plunger biasing member urges the cam follower against the cam to urge the plunger to rotate from the initial rotational position toward the second rotational position. <br>;17. The drug delivery device of claim 16 , wherein the plunger includes the cam follower and the plunger guide includes the cam, and wherein the cam follower is formed by at least one projection extending outwardly from the plunger. <br>;18. The drug delivery device of claim 17 , wherein the plunger guide comprises an annular wall, wherein the cam is formed by a proximally facing surface of the annular wall. <br>;19. The drug delivery device of claim 18 , wherein an opening is formed in the annular wall distal to the proximally facing surface, and wherein the opening slidably receives the projection after the plunger rotates from the initial rotational position to the second rotational position. 32 <br> 47558172_1 <br> The drug delivery device of any one of claims 1 to 19 , wherein the plunger biasing member is disposed at least partially within the plunger, and wherein the plunger biasing member comprises a compression spring. <br> Amgen Inc. <br> Patent Attorneys for the Applicant <br> SPRUSON &amp; FERGUSON <br> 2026202445 <br> 33 <br> 47558172_1 <br> <br> | http://worldwide.espacenet.com/searchResults?ST=singleline&locale=en_EP&submitted=true&DB=worldwide.espacenet.com&query=AU2026202445A1
US20260102341A1 | DARE MB INC [US] | A61M31/007;A61M31/002;A61M5/14276;A61K9/0097;A61K31/566;A61K9/2077;A61K9/0004;A61K47/36;A61B5/4839;A61P15/18;A61P15/16;A61M2005/1726;A61K31/567;A61K9/20 | A61K9/00;A61K9/20;A61K31/566;A61K47/36;A61M31/00 | Chemistry/Pharmaceuticals;Instruments/Medical technology | 2026-04-16 |  | Two-Stage Microchip Drug Delivery Device and Methods | Drug delivery devices and methods of controlled drug delivery to a patient are provided. The drug delivery device may include one or two microchip elements, each of which has a body portion with one or more drug release apertures in fluid communication with at least one containment reservoir. The drug release apertures are closed off by one or more reservoir caps which can be electrically activated to open the drug release apertures. The drug delivery device also includes (i) a drug formulation disposed in the at least one containment reservoir, and (ii) at least one drug-permeable membrane. In some cases, an outer housing is spaced a distance from an exterior wall of the body portion of the microchip element, the outer housing includes the at least one drug-permeable membrane, and a depot space is defined between the drug-permeable membrane and the exterior wall of the body portion of the microchip element. (national office) |  | http://worldwide.espacenet.com/searchResults?ST=singleline&locale=en_EP&submitted=true&DB=worldwide.espacenet.com&query=US20260102341A1
US20260102468A1 | BOARD OF REGENTS THE UNIV OF TEXAS SYSTEM [US] | A61P35/00;A61P35/04;A61K45/06;A61K31/711;A61K38/14;A61K38/05;A61K38/12;A61K38/177;A61K31/337;A61K31/704;A61K31/4745 | A61K38/17;A61K9/00;A61K9/127;A61K9/51;A61K31/337;A61K31/4745;A61K31/704;A61K31/7105;A61K31/711;A61P35/04;C07K16/00;G01N33/68 | Chemistry/Biotechnology;Chemistry/Pharmaceuticals;Instruments/Analysis of biological materials | 2026-04-16 |  | COMPOSITIONS AND METHODS FOR MARCO INHIBITION AND IMPROVED DRUG DELIVERY | According to various aspects of this disclosure, the present disclosure relates to combination therapies, methods, and kits comprising MARCO blocking agents and anti-cancer agents for improvement of nanoformulated drug delivery. Further, wherein a method of treating a tumor or cancer in a subject in need thereof comprising administering to the subject a therapeutically effective amount of a combination therapy comprising a first agent and a second agent, wherein the first agent is capable of blocking the inter-action between a Macrophage Receptor with Collagenous Structure (MARCO) and a nanoparticle, and the second agent comprises an anti-cancer agent or an anti-tumor agent, and wherein at least the second agent is in the form of a nanoformulation, is disclosed. (national office) |  | http://worldwide.espacenet.com/searchResults?ST=singleline&locale=en_EP&submitted=true&DB=worldwide.espacenet.com&query=US20260102468A1
US20260102561A1 | MANTA MEDTECH LLC [US] | A61M5/14526;A61M5/14248;A61M5/1409;A61M2209/088;A61M2210/04;A61M2202/0007;A61M2205/0216;A61M2205/3327;A61M2205/50;A61M2205/3331 | A61M5/145;A61M5/14;A61M5/142 | Instruments/Medical technology | 2026-04-16 |  | DRUG DELIVERY DEVICE ACTUATED USING LEAD SCREW AND MOTOR | A system is described. The system comprises an active wearable medical device (AWMD), a fluid chamber, and a channel for delivering a drug. The AWMD comprises a drug chamber, a motor chamber, a piston, an electronic module, and a permeability module. The motor chamber comprises a motor, and a driving component. The piston is affixed to an end of the driving component. The electronic module actuates the motor to operate the driving component and move the piston longitudinally to discharge a drug outside through orifices. The permeability module allows passive ingress of a fluid to an osmotic chamber from the fluid chamber through a semipermeable membrane and generates osmotic pressure to drive the piston longitudinally in addition to actuation by the motor. The AWMD is not implanted in a body of a mammal and is fluidically coupled to the fluid chamber via the semipermeable membrane. (national office) |  | http://worldwide.espacenet.com/searchResults?ST=singleline&locale=en_EP&submitted=true&DB=worldwide.espacenet.com&query=US20260102561A1
US20260102578A1 | KADDOUM ROLAND [LB] |  | A61M16/04 | Instruments/Medical technology | 2026-04-16 |  | LARYNGOSCOPE BLADE WITH A CHANNEL | The present disclosure relates to a laryngoscope blade modification for endotracheal intubation. The disclosure provides a flexible channel attached to the laryngoscope blade or a rigid channel that opens via a spring system. The channel further incudes a slit along the entire portion of the channel, enabling a guidewire to be loaded into the channel and advanced to a patient's vocal cords and trachea before being dislodged or removed in a quick, efficient manner. An endotracheal tube is then slided over the guidewire into the vocal cords and trachea. Once endotracheal tube is inserted, guidewire is removed and intubation initiated. The present disclosure enables a faster insertion of a guidewire into the vocal cords over conventional methods without wasting precious seconds. By using a guidewire with a soft tip, the incidence of vocal cord injury decreases substantially and intubation performed successfully in a quick manner. (national office) |  | http://worldwide.espacenet.com/searchResults?ST=singleline&locale=en_EP&submitted=true&DB=worldwide.espacenet.com&query=US20260102578A1
US20260102595A1 | BIOGRAIL APS [DK] | A61J3/07;A61K9/48;A61M31/002;A61M2210/1042 | A61M31/00 | Instruments/Medical technology | 2026-04-16 |  | ORAL DRUG DELIVERY DEVICE | An oral drug delivery device (100) comprising a housing (102) having a longitudinal axis (104) and extending from a first end to a second end, a first attachment part (110) having a first distal end (112) and a first proximal end (114), the first attachment part connected within the housing and configured to deliver an active drug substance (154), and an actuator (116) engaged with the first attachment part and configured to rotate the first attachment part about a first rotation axis (118), wherein the first rotation axis optionally forms an angle larger than 45 degrees with the longitudinal axis. (national office) |  | http://worldwide.espacenet.com/searchResults?ST=singleline&locale=en_EP&submitted=true&DB=worldwide.espacenet.com&query=US20260102595A1
AU2024342164A1 | DELTA T LLC [US] | F04D29/34;F04D25/088;F04D29/646 | F04D25/08;F04D29/34;F04D29/38 | Mechanical engineering/Engines, pumps, turbines | 2026-04-16 |  | FAN BLADE RETENTION SYSTEM FOR OVERHEAD FAN | A fan with a blade retention system provides security for retaining a blade to the fan in the event a primary fastener or connection between the blade and the hub fails. The retention system may include a connector external to the blade. The connector may connect the blade to the hub, to the downrod, or to other adjacent blades. In some instances, an anchor may connect the connector to the blade and/or the hub or other part of the fan. (national office) | 1. An overhead fan, comprising: (a) a motor; <br> (b) a rotatable hub coupled to the motor; <br> (c) at least one fan blade having a solid body including a first end coupled to the rotatable hub and a second end radially outward of the first end; <br> (d) at least one connector extending externally along the at least one fan blade between the first end and the second end, the at least one connector connecting the at least one fan blade to the rotatable hub. <br> <br>;2. The overhead fan of claim 1 , wherein the connector is elongated and flexible. <br>;3. The overhead fan of claim 1 , further including a first anchor for anchoring the at least one connector to the rotatable hub and a second anchor for anchoring the at least one connector to the at least one fan blade. <br>;4. The overhead fan of claim 3 , wherein the first anchor is formed in a housing associated with the rotatable hub and the second anchor is are formed in an upper surface of the at least one fan blade. <br>;5. The overhead fan of claim 4 , wherein the first and second anchors comprise injection molded inserts adapted for receiving a threaded fastener. <br>;6. The overhead fan of claim 3 , wherein the second anchor is located closer to the second end of the at least one fan blade than the first end of the at least one fan blade. <br>;7. The overhead fan of claim 3 , wherein the first and second anchors are radially aligned. <br>;8. The overhead fan of claim 1 , wherein the at least one fan blade comprises a plurality of fan blades, and the at least one connector comprises a plurality of connectors, each of the plurality of connectors extending externally along at least one of the plurality of fan blades. <br>;9. The overhead fan of claim 1 , wherein the at least one fan blade is attached to the rotatable hub by one or more fasteners. <br>;10. The overhead fan of claim 1 , wherein the at least one connector is connected to a housing of the rotatable hub. <br>;11. The overhead fan of claim 1 , wherein the at least one fan blade is bent relative to a horizontal plane. <br>;12. An overhead fan, comprising: (a) a motor; <br> (b) a rotatable hub coupled to the motor; <br> (c) at least one fan blade including a first end coupled to the rotatable hub and a second end radially outward of the first end; <br> (d) at least one elongated flexible connector extending externally along the at least one fan blade between the first end and the second end, the at least one connector connecting the at least one fan blade to the rotatable hub. <br> <br>;13. The overhead fan of claim 11 , further including a first anchor for anchoring the at least one connector to the rotatable hub and a second anchor for anchoring the at least one connector to the at least one fan blade. <br>;14. The overhead fan of claim 13 , wherein the first anchor is formed in a housing associated with the rotatable hub and the second anchor is are formed in an upper surface of the at least one fan blade. <br>;16. The overhead fan of claim 13 , wherein the second anchor is located closer to the second end of the at least one fan blade than the first end of the at least one fan blade. <br>;17. The overhead fan of claim 13 , wherein the first and second anchors are radially aligned. <br>;18. The overhead fan of claim 11 , wherein the at least one fan blade comprises a plurality of fan blades, and the at least one connector comprises a plurality of connectors, each of the plurality of connectors extending externally along at least one of the plurality of fan blades. <br>;19. The overhead fan of claim 11 , wherein the at least one fan blade is attached to the rotatable hub by one or more fasteners. <br>;20. The overhead fan of claim 1 , wherein the at least one connector is connected to a housing of the rotatable hub. <br>;21. The overhead fan of claim 1 , wherein the at least one fan blade is bent relative to a horizontal plane. <br>;22. A fan blade assembly for an overhead fan, comprising: a fan hub having a plurality of fan blades attached thereto, each of the plurality of fan blades including a solid body having a first end coupled to the fan hub and a second end radially outward of the first end; and <br> at least one elongated flexible connector extending externally along at least one fan blade of the plurality of fan blades between the first end and the second end thereof, the at least one connector connecting the at least one fan blade to the rotatable hub. <br> <br>;23. A fan blade comprising a first end portion adapted for connecting to a rotatable hub and a second end portion including at least one injection molded insert adapted for receiving a threaded fastener. <br>;25. An overhead fan including the fan blade of claim 23 or the upper housing of claim 24. <br>;26. An overhead fan including the fan blade of claim 23 and the upper housing of claim 24, along with at least one connector for connecting the fan blade to the upper housing. <br>;27. An overhead fan, comprising: (a) a motor; <br> (b) a rotatable hub coupled to the motor; <br> (c) at least one fan blade including a first end coupled to the rotatable hub and a second end radially outward of the first end; <br> (d) at least one connector extending externally from the at least one fan blade, the at least one connector connecting to a portion of the overhead fan other than the rotatable hub at a first end of the connector, the connector further adapted to attach to at a second end to the at least one fan blade. <br> <br>;28. The overhead fan of claim 27, further including a retainer adapted to attach to the first end of the at least one connector. <br>;29. The overhead fan of claim 28, further including a first anchor connecting the first end of the connector to the retainer and a second anchor connecting the second end of the connector to the at least one fan blade. <br>;30. The overhead fan of claim 28, wherein the retainer comprises a ring, raceway, or track. <br>;31. The overhead fan of claim 30, wherein the first anchor comprises a moveable base adapted to movably attach to the retainer. <br>;32. The overhead fan of claim 28 , wherein the retainer is integral with a downrod of the fan. <br>;33. An overhead fan, comprising: (a) a motor; <br> (b) a rotatable hub coupled to the motor; <br> (c) at least one fan blade including a first end coupled to the rotatable hub and a second end radially outward of the first end; <br> (d) at least one connector attached to an outer surface of the at least one fan blade and the rotatable hub, the at least one connector comprising a film, a sheet, or another bonded or bondable material. <br> <br>;34. The overhead fan of claim 27 , wherein the connector is positioned only on a top portion of the at least one fan blade and a top portion of the rotatable hub. <br>;35. The overhead fan of claim 27 , wherein the connector is wrapped around a portion of a joint connecting the at least one fan blade to the rotatable hub. <br>;36. The overhead fan of claim 27 , wherein the connector is wrapped around an entirety of a joint connecting the at least one fan blade to the rotatable hub. <br>;37. The overhead fan of claim 27 , wherein the connector is positioned on at least a portion of the rotatable hub. <br>;38. An overhead fan, comprising: (a) a motor; <br> (b) a rotatable hub coupled to the motor; <br> (c) at least two fan blades, each of the at least two fan blades including a first end coupled to the rotatable hub and a second end radially outward of the first end; <br> (d) at least one connector extending between the at least two fan blades. <br> <br>;39. The overhead fan of claim 38, wherein the at least one connector comprises a strap, bar, beam, rod, or plate. <br>;40. The overhead fan of claim 38, further including a first anchor on a respective at least one of the at least two fan blades, said first anchor adapted to attach a first end of the at least one connector to the respective at least one of the at least two fan blades. <br>;41. The overhead fan of claim 40, further includes a second anchor on an adjacent blade of the at least two fan blades, said second anchor adapted to attach a second end of the at least one connector to the adjacent blade. A fan, comprising: <br> (a) a motor; <br> (b) a rotatable hub coupled to the motor; <br> (c) at least one fan blade comprising: <br> i. a first end securably coupled to the rotatable hub assembly, <br> ii. a second end, and <br> <br> iii. a channel extending from the first end to the second end; and (d) at least one rigid connector extending through the channel and adapted to connect the at least one fan blade to the rotatable hub. <br> <br>;43. The fan of claim 42, wherein the rigid connector connects to the at least one fan blade at the second end. <br>;44. The fan of claim 42, further including a winglet attached to the second end of the blade. <br>;45. The fan of claim 44, wherein the rigid connector is attached to the winglet. <br>;46. The fan of claim 42 , wherein the rigid connector is attached to the at least one fan blade at a position between the first end and the second end. <br>;47. A fan, comprising: (a) a motor; <br> (b) a rotatable hub coupled to the motor; <br> (c) at least one fan blade comprising: <br> i. a blade first end coupled to the rotatable hub, <br> ii. a blade second end, and <br> iii. a passage extending from the blade first end to the blade second end; and <br> (d) at least one flexible connector extending through the passage of the at least one fan blade, and wherein the at least one flexible strap is coupled at a strap first end to the rotatable hub and coupled at a strap second end to a position on the at least one fan blade intermediate the blade first end and the blade second end. <br> <br> | http://worldwide.espacenet.com/searchResults?ST=singleline&locale=en_EP&submitted=true&DB=worldwide.espacenet.com&query=AU2024342164A1
AU2024342596A1 | DSCILAB CO LTD [CN] | A61K9/5123;C12N15/87;C12P21/00;C12N9/0004;C07C229/16;C07C219/06;C07C237/06;A61K9/127;A61K9/51;A61K47/18;A61K47/14;A61K47/16;C07C235/10 | C07C229/16;A61K9/127;A61K47/14;A61K47/16;C07C219/06;C07C235/10 | Chemistry/Organic fine chemistry;Chemistry/Pharmaceuticals | 2026-04-16 |  | MATERIAL FOR LOCAL DRUG DELIVERY, AND USE THEREOF | The present invention relates to a material for local drug delivery, and use thereof. Specifically provided is a nanoparticle composition comprising a lipid component, the lipid component comprising a compound represented by formula (I). The nanoparticle composition of the present invention is delivered only at the site of administration. (national office) | 1. A compound of Formula (I): R4 M1 N R1 <br> M2 R2 <br> + <br> or a salt or isomer thereof, wherein: R3 (I) <br> s is 5 or 8, t is 7 or 8; <br> Mı is -C(O)O- or -C(O)NR -; <br> M2 is -C(O)O- or -C(O)NR5 -; <br> Rı is C1-18 alkyl, C2-18 alkenyl, or -CHR2R3; <br> R2, R3, and R5 are each independently selected from: H, C1-14 alkyl, and C2-14 alkenyl; <br> R4 is C1-3 alkyl, -(CH2),CHR6R7, or -CHR6R7, wherein R6 and R7 are each independently (CH2),Q, wherein n is 0, 1, 2, 3, or 4, Q is C1-3 alkyl or OR, and R is C1-3 alkyl or H. <br> <br>;2. The compound or a salt or isomer thereof of claim 1 , wherein the compound is of Formula (Ia), R4 M1- N R1 <br> -61- ·M2 R R3 (Ia) <br> wherein: <br> s is 5 or 8, t is 7 or 8; <br> Mı is -C(O)O- or -C(O)NR -; <br> M2 is -C(O)O- or -C(O)NR5 -; <br> R1 is C1-18 alkyl, C2-18 alkenyl, or -CHR2R3; <br> R2, R3, and Rs are each independently selected from: H, C1-14 alkyl, and C2-14 alkenyl; <br> R4 is C1-3 alkyl, -(CH2),CHR6R7, or -CHR6R7, wherein R6 and R7 are each independently (CH2),Q, wherein n is 0, 1, 2, 3, or 4, Q is C1-3 alkyl or OR, and Ris C1-3 alkyl or H. <br> <br>;3. The compound or a salt or isomer thereof of claim 1 or 2 , wherein: M1 is -C(O)O- or -C(O)NH -; and/or <br> M2 is -C(O)NR5-, R2 is H, R3 is C6 alkyl, R5 is C7 alkyl; and/or <br> Rı is C1-14 alkyl; and/or <br> Q is OH; and/or <br> R2 and R3 are each independently selected from C1-12 alkyl. <br> <br>;4. A nanoparticle composition comprising a lipid component, wherein the lipid component comprises the compound or a salt or isomer thereof of any one of claims 1 to 3 , preferably, wherein the lipid component further comprises a phospholipid, a PEG lipid, and a structural lipid. <br> <br>;5. The nanoparticle composition of claim 4 , wherein the nanoparticle composition further comprises a therapeutic and/or prophylactic agent. <br>;6. A pharmaceutical composition comprising the nanoparticle composition of claim 4 or 5 and a pharmaceutically acceptable excipient. <br>;7. A non-therapeutic method for producing a polypeptide in a cell, the method comprising contacting the cell with a nanoparticle composition, wherein the nanoparticle composition comprises: (1) a lipid component comprising a phospholipid, a PEG lipid, a structural lipid, and the compound or a salt or isomer thereof of any one of claims 1 to 3 , and (2) an mRNA encoding the polypeptide, whereby the mRNA is capable of being translated in the cell to produce the polypeptide, preferably, wherein the cell is a mammalian cell. <br> <br>;8. A method of preparing the compound or a salt or isomer thereof of any one of claims 1 to 3 or a method of preparing the nanoparticle composition of claim 4 or 5 . <br>;9. Use of the compound or a salt or isomer thereof of any one of claims 1 to 3 and/or the nanoparticle composition of claim 4 or 5 in the manufacture of a medicament for treating or preventing a disease or disorder, preferably, wherein the medicament is a locally acting medicament, <br> preferably, wherein the nanoparticle composition, or the nanoparticle composition formed from the compound of Formula (I), is for delivering the therapeutic and/or prophylactic agent to a local region, <br> preferably, wherein the disease or disorder benefits from the delivery of a therapeutic and/or prophylactic agent to a local region. <br> <br>;10. The use according to claim 9 , wherein the local region is an organ or tissue, preferably, wherein the local region is a liver, spleen, kidney, lung, muscle, or bone. <br> | http://worldwide.espacenet.com/searchResults?ST=singleline&locale=en_EP&submitted=true&DB=worldwide.espacenet.com&query=AU2024342596A1
US20260106013A1 | SHL MEDICAL AG [CH] | G16H20/13;A61J1/18;A61J2205/60;G06K19/0723;G06K19/06037 | G16H20/13;A61J1/18;G06K19/06;G06K19/07 | Electrical engineering/Computer technology;Instruments/Medical technology | 2026-04-16 |  | Medication container with applet-based drug delivery parameter configuration | The present disclosure provides a method for configuring a medicament container. The method includes filling a medicament container with a predetermined amount of a medicament, or obtaining a pre-filled medicament container. The method further includes obtaining, by a mobile terminal, a plurality of parameters of the medicament contained in the medicament container via a readable and programmable tag, wherein the tag is provided on the medicament container, and wherein the parameters are obtained via a portable app run on the mobile terminal. The method further includes displaying, on the mobile terminal, the parameters obtained via the tag. The method further includes configuring, via the portable app, at least one of the parameters of the medicament. (national office) |  | http://worldwide.espacenet.com/searchResults?ST=singleline&locale=en_EP&submitted=true&DB=worldwide.espacenet.com&query=US20260106013A1
US20260106133A1 | SAMSUNG SDI CO LTD [KR] | H01M4/587;H01M4/133;H01M4/366;H01M4/364;Y02E60/10 | H01M4/133;H01M4/02;H01M4/587;H01M4/62 | Electrical engineering/Electrical machinery, apparatus, energy | 2026-04-16 |  | NEGATIVE ELECTRODE AND RECHARGEABLE LITHIUM BATTERY INCLUDING THE SAME | Disclosed are negative electrodes and rechargeable lithium batteries. The negative electrode includes a negative electrode current collector and a negative electrode active material layer thereon. The negative electrode active material layer includes a first graphite having a first average particle diameter and a second graphite having a second average particle diameter. The second average particle diameter is greater than the first average particle diameter. The negative electrode active material layer includes a first negative electrode active material layer on the negative electrode current collector, a second negative electrode active material layer on the first negative electrode active material layer, and an intermediate layer between the first and second negative electrode active material layers. The intermediate layer has a slope that is equal to or greater than about 2.33 in a normalized graph obtained by measuring a horizontal direction force that depends on a cutting depth. (national office) |  | http://worldwide.espacenet.com/searchResults?ST=singleline&locale=en_EP&submitted=true&DB=worldwide.espacenet.com&query=US20260106133A1
US20260106138A1 | SAMSUNG SDI CO LTD [KR] |  | H01M4/36;H01M4/02;H01M4/133;H01M4/134;H01M4/38;H01M4/583;H01M4/62;H01M4/66;H01M10/0525 | Electrical engineering/Electrical machinery, apparatus, energy | 2026-04-16 |  | NEGATIVE ELECTRODE FOR RECHARGEABLE LITHIUM BATTERY AND RECHARGEABLE LITHIUM BATTERY INCLUDING THE SAME | A negative electrode for a rechargeable lithium battery and a rechargeable lithium battery including the same are provided. A negative electrode for a rechargeable lithium battery includes a negative electrode current collector and a negative electrode active material layer on the negative electrode current collector, wherein the negative electrode active material layer includes a negative electrode active material. The negative electrode active material includes a first negative electrode active material including a matrix containing a first crystalline carbon and silicon dispersed in the matrix, and a second negative electrode active material including a second crystalline carbon. The second negative electrode active material has a graphitization degree of about 88% to about 94%. (national office) |  | http://worldwide.espacenet.com/searchResults?ST=singleline&locale=en_EP&submitted=true&DB=worldwide.espacenet.com&query=US20260106138A1
US20260106153A1 | SAMSUNG SDI CO LTD [KR] | H01M4/587;H01M4/366;H01M10/052;C01B32/21;C01P2004/50;C01P2006/12;C01P2004/03;C01P2006/40;C01P2004/80;C01P2002/82;C01P2004/61 | H01M4/587;C01B32/21;H01M4/36;H01M10/052 | Chemistry/Materials, metallurgy;Electrical engineering/Electrical machinery, apparatus, energy | 2026-04-16 |  | NEGATIVE ELECTRODE ACTIVE MATERIAL FOR RECHARGEABLE LITHIUM BATTERY AND RECHARGEABLE LITHIUM BATTERY INCLUDING THE SAME | A negative electrode active material for a rechargeable lithium battery and a rechargeable lithium battery including the negative electrode active material are provided. The negative electrode active material for a rechargeable lithium battery includes graphite and an amorphous carbon-containing layer surrounding the graphite. The amorphous carbon-containing layer includes a first region and a second region, which have different R values of Equation 1 (R value=ID/IG, where ID and IG are a maximum peak intensity of the D band at a frequency of 1360±50 cm−1 and a maximum peak intensity of the G band at a frequency of 1580±50 cm−1, respectively, obtained by Raman spectroscopy for the negative electrode active material), and the R value of Equation 1 in the first region is 0.5 or less. (national office) |  | http://worldwide.espacenet.com/searchResults?ST=singleline&locale=en_EP&submitted=true&DB=worldwide.espacenet.com&query=US20260106153A1
US20260106207A1 | SAMSUNG SDI CO LTD [KR] | H01M10/052;H01M10/0567;H01M10/42;Y02E60/10;H01M10/4235;H01M4/62;H01M10/0525 | H01M10/0525;H01M10/0567;H01M10/42 | Electrical engineering/Electrical machinery, apparatus, energy | 2026-04-16 |  | ADDITIVE FOR RECHARGEABLE LITHIUM BATTERY, ELECTROLYTE INCLUDING SAME, AND RECHARGEABLE LITHIUM BATTERY | Provided are an additive for a rechargeable lithium battery, an electrolyte a rechargeable lithium battery including the same, and a rechargeable lithium battery, the additive including a core, and a shell surrounding the core, wherein the core includes a flame retardant, a fire extinguishing agent, a non-combustible material, or a combination thereof, and the shell includes a polymer having a melting point of 90° C. to 120° C. (national office) |  | http://worldwide.espacenet.com/searchResults?ST=singleline&locale=en_EP&submitted=true&DB=worldwide.espacenet.com&query=US20260106207A1
US20260106220A1 | SAMSUNG SDI CO LTD [KR] | H01M10/052;H01M10/0567;H01M10/42;Y02E60/10;H01M10/4235;H01M4/62;H01M10/0525 | H01M10/0567;H01M4/02;H01M4/525;H01M4/583;H01M4/62;H01M10/0525;H01M10/0568;H01M10/0569 | Electrical engineering/Electrical machinery, apparatus, energy | 2026-04-16 |  | ADDITIVE FOR RECHARGEABLE LITHIUM BATTERY, ELECTROLYTE INCLUDING SAME, AND RECHARGEABLE LITHIUM BATTERY | Provided are an additive for a rechargeable lithium battery, an electrolyte a rechargeable lithium battery including the same, and a rechargeable lithium battery, the additive including a core including polyethylene wax, and a shell surrounding the core, wherein the shell includes a polymer having a melting point of 90° C. to 120° C. (national office) |  | http://worldwide.espacenet.com/searchResults?ST=singleline&locale=en_EP&submitted=true&DB=worldwide.espacenet.com&query=US20260106220A1
US20260106222A1 | SAMSUNG SDI CO LTD [KR] | H01M10/0567;H01M10/0569;H01M10/0568;H01M4/525;H01M10/0525;Y02E60/10;H01M10/052;H01M2300/004 | H01M10/0567;H01M4/525;H01M10/052;H01M10/0569 | Electrical engineering/Electrical machinery, apparatus, energy | 2026-04-16 |  | ELECTROLYTE FOR RECHARGEABLE LITHIUM BATTERY AND RECHARGEABLE LITHIUM BATTERY INCLUDING THE SAME | An electrolyte for a rechargeable lithium battery and a rechargeable lithium battery including the same are provided. The electrolyte includes a non-aqueous organic solvent, a lithium salt, and an additive, and the additive includes a mixture of a first additive represented by Chemical Formula 1 and a second additive represented by Chemical Formula 2. (national office) |  | http://worldwide.espacenet.com/searchResults?ST=singleline&locale=en_EP&submitted=true&DB=worldwide.espacenet.com&query=US20260106222A1
US20260106223A1 | SAMSUNG SDI CO LTD [KR] | H01M10/0567;H01M4/131;H01M10/0569;Y02E60/10 | H01M10/0567;H01M4/02;H01M4/38;H01M4/525;H01M4/583;H01M10/0525;H01M10/0568;H01M10/0569 | Electrical engineering/Electrical machinery, apparatus, energy | 2026-04-16 |  | ELECTROLYTE FOR RECHARGEABLE LITHIUM BATTERY AND RECHARGEABLE LITHIUM BATTERY INCLUDING THE SAME | An electrolyte for a rechargeable lithium battery and a rechargeable lithium battery including the same are provided. The electrolyte includes a non-aqueous organic solvent; a lithium salt; and an additive, and the additive includes a mixture of a first additive represented by Chemical Formula 1 and a second additive represented by Chemical Formula 2. (national office) |  | http://worldwide.espacenet.com/searchResults?ST=singleline&locale=en_EP&submitted=true&DB=worldwide.espacenet.com&query=US20260106223A1
US20260102830A1 | KLEIN ANDREW J [US] | B23D59/002 | B23D59/00 | Mechanical engineering/Machine tools | 2026-04-16 |  | Tool for enabling use of digital angle gauge with bandsaw blade | A tool designed to enable accurate use of a digital angle gauge with a bandsaw blade to square the blade to a table of the bandsaw. The tool securely attaches to the bandsaw blade using a linear array of shallow-depth-of-field magnets. The tool features a precisely machined platform at a 90-degree angle from the magnet reference surface to support the digital angle gauge. A counterweight is incorporated to align the combined center of gravity of the tool and gauge with the plane of the bandsaw blade, preventing blade deflection and ensuring precise angle measurements when squaring the bandsaw table. (national office) |  | http://worldwide.espacenet.com/searchResults?ST=singleline&locale=en_EP&submitted=true&DB=worldwide.espacenet.com&query=US20260102830A1
US20260102831A1 | MILWAUKEE ELECTRIC TOOL CORP [US] | B24B3/36;B23D65/00;B23D61/04 | B23D63/14;B23D61/04;B23D65/04 | Mechanical engineering/Machine tools | 2026-04-16 |  | SAW BLADE | A method of manufacturing a saw blade. The method includes providing a body having a plurality of cutting teeth. Each cutting tooth includes a cutting tip, a rake face extending from the cutting tip, and a relief face extending from the cutting tip opposite the rake face. The body is made of a first material. The method further includes coupling a cutting insert to the cutting tip of each cutting tooth. The cutting insert defines a longitudinal axis oriented parallel to at least a portion of the rake face. The cutting insert is made of a second material that is different than the first material. Moreover, the method includes grinding the cutting insert to a desired shape. (national office) |  | http://worldwide.espacenet.com/searchResults?ST=singleline&locale=en_EP&submitted=true&DB=worldwide.espacenet.com&query=US20260102831A1
US20260103365A1 | KANEVSKY STAN [US] |  | B66F3/35 | Mechanical engineering/Handling | 2026-04-16 |  | HOVER BLADE LIFTING SYSTEM | A lifting apparatus includes an air supply conduit having an air supply end and a first air discharge end, a first blade in fluid communication with the first air discharge end, and a perforated diaphragm configured to allow air flow through the diaphragm and the blade. The diaphragm and the first blade assembly form a cavity configured to receive air from the first discharge end and discharge the air from the perforated diaphragm. (national office) |  | http://worldwide.espacenet.com/searchResults?ST=singleline&locale=en_EP&submitted=true&DB=worldwide.espacenet.com&query=US20260103365A1
US20260103987A1 | GENERAL ELECTRIC COMPANY [US] |  | F01D5/30;F02C3/00 | Mechanical engineering/Engines, pumps, turbines | 2026-04-16 |  | TURBINE ENGINE WITH A BLADE ASSEMBLY HAVING A DOVETAIL | A turbine engine includes an engine core extending along an engine centerline and includes a compressor section, a combustor, and a turbine section in serial flow arrangement. A set of blades are circumferentially arranged in the turbine section and the compressor section. A set of dovetails mounts the set of blades to a disk, rotated about the engine centerline. Each dovetail can include a first upper lobe and a first lower lobe defining a first intervening recess, and a second upper lobe and a second lower lobe defining a second intervening recess, collectively defining a neck for mounting to the disk. (national office) |  | http://worldwide.espacenet.com/searchResults?ST=singleline&locale=en_EP&submitted=true&DB=worldwide.espacenet.com&query=US20260103987A1
US20260103988A1 | GENERAL ELECTRIC COMPANY [US] |  | F01D5/30;F01D11/00 | Mechanical engineering/Engines, pumps, turbines | 2026-04-16 |  | TURBINE ENGINE WITH A BLADE ASSEMBLY HAVING A DOVETAIL | A turbine engine includes an engine core extending along an engine centerline and includes a compressor section, a combustor, and a turbine section in serial flow arrangement. A set of blades are circumferentially arranged in the turbine section and the compressor section. A set of dovetails mounts the set of blades to a disk, rotated about the engine centerline. Each dovetail can include a set of lobes defining complementary recesses, collectively defining a neck for mounting to the disk. (national office) |  | http://worldwide.espacenet.com/searchResults?ST=singleline&locale=en_EP&submitted=true&DB=worldwide.espacenet.com&query=US20260103988A1
US20260103989A1 | GENERAL ELECTRIC COMPANY [US] | F05D2260/941;F01D5/3007;F05D2250/14;F01D5/186;F01D5/187;Y02T50/60 | F01D5/30;F01D5/18 | Mechanical engineering/Engines, pumps, turbines | 2026-04-16 |  | TURBINE ENGINE WITH A BLADE ASSEMBLY HAVING A DOVETAIL | A turbine engine includes an engine core extending along an engine centerline and includes a compressor section, a combustor, and a turbine section in serial flow arrangement. A set of blades are circumferentially arranged in the turbine section and the compressor section. A set of dovetails mounts the set of blades to a disk, rotated about the engine centerline. Each dovetail can include a first upper lobe and a first lower lobe defining a first intervening recess, and a second upper lobe and a second lower lobe defining a second intervening recess, collectively defining a neck for mounting to the disk. (national office) |  | http://worldwide.espacenet.com/searchResults?ST=singleline&locale=en_EP&submitted=true&DB=worldwide.espacenet.com&query=US20260103989A1
US20260103990A1 | GENERAL ELECTRIC COMPANY [US] | F01D5/3007;F05D2260/941;F05D2240/80;F01D5/187;F01D5/186;F05D2250/141 | F01D5/30 | Mechanical engineering/Engines, pumps, turbines | 2026-04-16 |  | TURBINE ENGINE WITH A BLADE ASSEMBLY HAVING A DOVETAIL | A turbine engine includes an engine core extending along an engine centerline and includes a compressor section, a combustor, and a turbine section in serial flow arrangement. A set of blades are circumferentially arranged in the turbine section and the compressor section. A set of dovetails mounts the set of blades to a disk, rotated about the engine centerline. Each dovetail can include a set of lobes defining complementary recesses, collectively defining a neck for mounting to the disk. (national office) |  | http://worldwide.espacenet.com/searchResults?ST=singleline&locale=en_EP&submitted=true&DB=worldwide.espacenet.com&query=US20260103990A1
US20260104035A1 | LM WIND POWER AS [DK] | F05B2260/20;F05B2270/303;F03D17/018;F03D80/401 | F03D17/00;F03D80/40;G01K15/00 | Instruments/Measurement;Mechanical engineering/Engines, pumps, turbines | 2026-04-16 |  | METHOD OF DETERMINING A TEMPERATURE OF A HEATING ELEMENT OF A WIND TURBINE BLADE | A method of determining a temperature of a heating element (210) of a wind turbine blade (200) includes heating the heating element by providing a heating current in the heating element. The method includes measuring a first value (I1) of the heating current at a first time. The method includes determining a first temperature (T1) of the heating element using the measured first value of the heating current and a known functional dependency (410) between the heating current in the heating element and the temperature of the heating element. (national office) |  | http://worldwide.espacenet.com/searchResults?ST=singleline&locale=en_EP&submitted=true&DB=worldwide.espacenet.com&query=US20260104035A1
US20260104037A1 | VESTAS WIND SYSTEMS AS [DK] | F03D80/40;F03D80/301;Y02E10/72;F03D80/401 | F03D80/40;F03D80/30 | Mechanical engineering/Engines, pumps, turbines | 2026-04-16 |  | IMPROVEMENTS RELATING TO WIND TURBINE BLADE ANTI-ICING SYSTEMS | A wind turbine blade comprising an anti-icing system (30) comprising an electrothermal heating arrangement (35) configured to provide heat to an external surface of the blade, wherein the electrothermal heating arrangement is connected to a power supply interface (38) of the wind turbine blade by way of a power supply conductor (40) and an earth conductor (44). The blade further comprises a lightning protection system (31) having a lightning strike protection device (56) associated with an electrothermal heating element of the heating arrangement, the lightning strike protection device being connected to a lightning down conductor (50) of the lightning protection system leading to a current transfer unit (54) configured to transfer lightning current to a rotor hub, in use. A transient current limiting device (60) is connected in a conductive path (62) between the lightning down conductor of the lightning protection system and the earth conductor of the anti-icing system, thereby permitting induced parasitic currents in the lightning down conductor to earth through the anti-icing system. This provides the benefit of preventing electromagnetic emissions that can, otherwise, cause interference with electronics in the vicinity of the wind turbine. Thus, allowing the wind turbine to comply with established EMC standards. (national office) |  | http://worldwide.espacenet.com/searchResults?ST=singleline&locale=en_EP&submitted=true&DB=worldwide.espacenet.com&query=US20260104037A1
US20260104231A1 | DENT ANDREW [US] | F41C27/16;F41C23/16 | F41C23/16;F41C27/16 | Mechanical engineering/Other special machines | 2026-04-16 |  | EXTENDABLE BLADE FIREARM ATTACHMENT DEVICE | An extendable blade firearm attachment device includes a handguard configured to mount to a barrel of a firearm. An elongated monopod is coupled to the handguard. The monopod has a main body and a connection to the handguard such that the monopod is movable between an extended position and a retracted position. The monopod extends away from the handguard from a proximal end to a distal end when in the extended position. A monopod fastener removably couples the monopod to the handguard. A knife blade is pivotably coupled to the monopod to be pivotable between a closed position and an open position. A spine of the knife blade is exposed relative to the monopod when the knife blade is in the closed position. (national office) |  | http://worldwide.espacenet.com/searchResults?ST=singleline&locale=en_EP&submitted=true&DB=worldwide.espacenet.com&query=US20260104231A1
US20260104240A1 | MILWAUKEE ELECTRIC TOOL CORP [US] | G01B3/1005;G01B3/1003;G01B2003/1023;G01B1/00;G01B3/1041;G01B2003/103;G01B2003/1038 | G01B1/00;G01B3/1003;G01B3/1005;G01B3/1041 | Instruments/Measurement | 2026-04-16 |  | Tape Measure with Tape Blade Profile Increasing Tape Standout | A tape measure, including a tape measure blade having a cross-sectional profile to increase standout is provided. The profile has a curved shape that increases standout. The tape blade may have a flat width of 35 mm to 38 mm. (national office) |  | http://worldwide.espacenet.com/searchResults?ST=singleline&locale=en_EP&submitted=true&DB=worldwide.espacenet.com&query=US20260104240A1
US20260104490A1 | SUM INC [KR] |  | G01S7/48;G01S17/894 | Instruments/Measurement | 2026-04-16 |  | METHOD OF REMOVING BLOOMING IN SURROUNDING OBJECT CLUSTERS ACQUIRED BY LIDAR SENSOR | Proposed is a method of removing blooming in a surrounding object cluster acquired by a LiDAR sensor. The method includes (A) setting, by an object recognition system, a first threshold for an average of reflection intensity of points for determining a region of interest containing a surrounding object having high reflectivity, (B) setting a second threshold for determining the blooming, (C) receiving point-cloud data from the LiDAR sensor, (D) segmenting the region of interest on the basis of the point-cloud data, (E) removing points corresponding to the ground from the segmented region of interest, (F) performing point-cloud clustering for the region of interest, (G) calculating an average of the reflection intensity of the points, (H) comparing the calculated average with the first threshold, (I) determining that the region of interest contains the surrounding object having the high reflectivity, and (J) determining the blooming and removing the same. (national office) |  | http://worldwide.espacenet.com/searchResults?ST=singleline&locale=en_EP&submitted=true&DB=worldwide.espacenet.com&query=US20260104490A1
US20260105864A1 | MARIMO LABORATORIES LLC [US] |  | G09B23/28;A61M15/08 | Instruments/Control;Instruments/Medical technology | 2026-04-16 |  | INTRANASAL DRUG DELIVERY DEVICE SIMULATOR | Provided is an intranasal medication delivery simulator for training purposes. The simulator comprises a housing, a detachable stopper, and a resettable plunger. The stopper features an internal groove and/or a stopping interface configured to secure the plunger, providing realistic haptic feedback during upward movement when the plunger leaves the groove. The plunger is reset into the groove during downward movement for subsequent use. The simulator may include one or more flexible arms that terminate in a tip, with the groove and/or the stopping interface shaped to correspond to the tip. The housing and stopper may be made from rigid or semi-rigid materials, and the stopper may include radially-projecting fins that are removable or interchangeable. The stopper and plunger are arranged coaxially within the housing, and the stopper may be mounted using a threaded interface, friction-fit, or adhesives. This design allows for realistic, repeatable training without expending medication. (national office) |  | http://worldwide.espacenet.com/searchResults?ST=singleline&locale=en_EP&submitted=true&DB=worldwide.espacenet.com&query=US20260105864A1
EP4644692B1 | VESTAS WIND SYS AS [DK] | F05B2280/4003;F05B2280/4007;F05B2230/70;F03D80/507;F03D80/011;F03D1/0679;F05B2230/80;B29B17/02;B29B2017/0293;B29K2063/00;B29L2031/085;C08J11/26;C08J2363/00;Y02W30/62 | F03D1/06;B29B17/02;B29K63/00;B29L31/08;C08J11/26;F03D80/00;F03D80/50 | Mechanical engineering/Engines, pumps, turbines;Mechanical engineering/Other special machines | 2026-04-15 |  | WIND TURBINE BLADE MANUFACTURE | (EP4644692A3) A wind turbine blade is disclosed. The wind turbine blade comprises a core material, a first fibre reinforced plastic, a shear web comprising a second fibre reinforced plastic and an adhesive. The shear web is adhered to the blade shell with the adhesive and the first fibre reinforced plastic, the second fibre reinforced plastic, and adhesive each comprise an acid breakable epoxy polymer. Wherein the properties of the acid breakable epoxy polymer of a first component are different from properties of the acid breakable epoxy polymer of a second component, the components being the first fibre reinforced plastic, the second fibre reinforced plastic or the adhesive. Further disclosed is a method of disassembling such a wind turbine blade by exposing the wind turbine blade to an acid to cause the acid breakable epoxy polymer to disintegrate into particles of swelled epoxy polymer; and recovering fibres from the first fibre reinforced plastic and/or the second fibre reinforced plastics. (national office) | A wind turbine blade (10) comprising: a blade shell (20) comprising a core material (24) and a first fibre reinforced plastic (23, 25), <br> a shear web (35) comprising a second fibre reinforced plastic (39), <br> and an adhesive, <br> wherein the shear web is adhered to the blade shell with the adhesive (38), and <br> wherein the first fibre reinforced plastic (23, 25), the second fibre reinforced plastic (39), and the adhesive (38) each comprise an acid breakable epoxy polymer, <br> <b>characterized in that </b> properties of the acid breakable epoxy polymer of a first component are different from properties of the acid breakable epoxy polymer of a second component, where the first component and the second component are different components selected from the group consisting of the first fibre reinforced plastic (23, 25), the second fibre reinforced plastic (39), and the adhesive (38). <br> The wind turbine blade of claim 1 , further comprising a spar and/or a spar cap (30) comprising a third fibre reinforced plastic (32), which third fibre reinforced plastic comprises an acid breakable epoxy polymer. <br> The wind turbine blade of any preceding claim , further comprising at least one wind turbine blade coating arranged on the blade shell (20), wherein the blade coating comprises an acid breakable epoxy polymer. <br> The wind turbine blade of any preceding claim , wherein the core material (24) is a foam core and comprising an acid breakable epoxy polymer. <br> The wind turbine blade of any preceding claim , wherein the acid breakable epoxy polymer of each of the first fibre reinforced plastic (23, 25), the second fibre reinforced plastic (39), and the adhesive (38) are acid breakable under the same process conditions. <br> The wind turbine blade of any preceding claim , wherein the acid breakable epoxy polymer of the first component and the acid breakable epoxy polymer of the second component are swellable under a first set of process conditions, where the swelling of the acid breakable epoxy polymer of the first component under the first set of process conditions is faster than the swelling of the acid breakable epoxy polymer of the second component under the first set of process conditions. <br> A method of disassembling a wind turbine blade (10) or a piece of a wind turbine blade (50) according to any one of the claims 1-6 comprising the steps of: exposing the wind turbine blade or the piece of the wind turbine blade to an acid (54) to cause the acid breakable epoxy polymer to disintegrate into particles of swelled epoxy polymer (56); and <br> recovering fibres from the first fibre reinforced plastic and/or the second fibre reinforced plastics. <br> <br> The method of claim 7 , further comprising the step of collect the particles of swelled epoxy polymer (56), depolymerize the particles of swelled epoxy polymer and recover monomers and/or oligomers of the depolymerized epoxy polymer. <br> The method of claim 7 or 8 , further comprising recovering non-fibrous material from the wind turbine blade (10) or the piece of the wind turbine blade (50), wherein optionally the non-fibrous material comprises at least one of metal, wood, non-swelled polymer and particles of swelled epoxy polymer. <br> The method of any one of claims 7 to 9 , further comprising dividing the wind turbine blade (10) into pieces (50) before exposure to the acid. <br> The method of any one of claims 7 to 10 , further comprising removing the spar or spar cap (30) before exposure to the acid. <br> The method of any one of the claims 7 to 11 , wherein the properties of the acid breakable epoxy polymer of a first component are different from properties of the acid breakable epoxy polymer of a second component, where the first component and the second component are different components selected from the group consisting of the first fibre reinforced plastic (23, 25), the second fibre reinforced plastic (39), and the adhesive (38), and the acid breakable epoxy polymer of the first component and the acid breakable epoxy polymer of the second component are swellable under a first set of process conditions, where the swelling of the acid breakable epoxy polymer of the first component under the first set of process conditions is faster than the swelling of the acid breakable epoxy polymer of the second component under the first set of process conditions, and exposing the wind turbine blade (10) or the piece of the wind turbine blade (50) to the acid (54) to cause the acid breakable epoxy polymer to swell comprises the steps of first at least partially swelling the acid breakable epoxy polymer of the first component and the second component into particles of swelled epoxy polymer under the first set of process conditions, thereafter separating the second component from the first component, and thereafter swelling the acid breakable epoxy polymer of the second component under a second set of process conditions. <br> | http://worldwide.espacenet.com/searchResults?ST=singleline&locale=en_EP&submitted=true&DB=worldwide.espacenet.com&query=EP4644692B1
EP4349708B1 | RATIER FIGEAC SAS [FR] | B29C70/34;B29C70/54;B64C11/26;B64C11/20;B32B5/12;B32B5/24;B32B2260/023;B32B2260/046;B29C70/207;B29D99/0028;B32B5/024;B32B2262/106;B32B5/18;B32B2262/101;B32B2262/0269;B32B2266/0278;B32B2266/0235;B32B2266/0271;B32B2266/0264;B32B2260/021;B32B5/245;B32B2603/00;B32B17/04;B32B17/066;B29C59/16;B29C70/24;B29K2105/0845;B29L2031/087 | B64C11/26 | Mechanical engineering/Transport | 2026-04-15 |  | PROPELLER BLADE | (EP4349708A1) The present application provides a propeller blade comprising a composite member. The composite member comprises a stack of plies (102) and a matrix in which the stack of plies is embedded. At least one ply (102)comprises a plurality of first yarns (104) aligned in a first direction defining a plane of the ply (102) and a plurality of second yarns (106) extending transverse to the plane of the ply. (102) Each second yarn (106) does not extend through more than one ply (102). Also provided is a propelling system comprising the propeller blade, a composite propeller blade prepreg, and a method of forming a propeller blade. (national office) | A propeller blade (300) comprising: <br> a composite member (100) comprising a stack of plies (102), at least one ply comprising: a plurality of first yarns (104) aligned in a first direction defining a plane of the ply; and <br> a plurality of second yarns (106) extending transverse to the plane of the ply; wherein each second yarn does not extend through more than one ply; and <br> a matrix (101) in which the stack of plies is embedded. <br> The propeller blade of claim 1 , wherein each of the plurality of second yarns (106) extends beyond the ply (102) by between 50 and 1000 microns. <br> The propeller blade of claim 1 or claim 2 , wherein one of the at least one plies (102) comprising a plurality of second yarns (106) extending transverse to the plane of the ply forms an outermost ply of the ply stack, and comprising a second member (302, 320, 324, 327, 322a) disposed adjacent to the outermost ply of the ply stack. <br> The propeller blade of claim 3 , wherein the second member (302, 320, 324, 327, 322a) comprises a textured surface (314) and wherein the plurality of second yarns (106) interact with the textured surface. <br> The propeller blade of claim 4 , wherein the textured surface (314) is textured on at least one of the micro and nano scale. <br> The propeller blade of any of claims 3 to 5 , wherein the plurality of second yarns (106) is joined to the second member (302, 320, 324, 327, 322a) by an adhesive. <br> The propeller blade of any of claims 3 to 6 , wherein the second member is a metallic blade root (302). <br> The propeller blade of claim 7 , wherein the root (302) and the composite member (100) overlap along a partial axial extent of the blade (300). <br> The propeller blade of any of claims 3 to 6 , wherein the second member (302, 320, 324, 327, 322a) is one of a foam insert, a glass ply, an aramid shell, an I-beam or a metal sheath. <br> The propeller blade of any of claims 1 to 9 , comprising a spar (316), the composite member (100) forming at least part of the spar. <br> The propeller blade of any of claims 3 to 6 , wherein the second member is a metallic leading edge member (322a). <br> The propeller blade of any of claims 1 to 10 , comprising a leading edge member (322) defining at least part of a leading edge of the propeller blade (300) and wherein the composite member (100) defines the leading edge member. <br> The propeller blade of claim 11 or 12 , wherein the leading edge member (322, 322a) extends from a base end of the propeller blade (300) to a tip (306) of the propeller blade. <br> The propeller blade of claim 12 , comprising a leading edge insert (324), wherein the leading edge member (322, 322a) overlays the leading edge insert. <br> A propelling system comprising the propeller blade (300) of claims 1 to 14 . <br> A composite propeller blade prepreg comprising: <br> a composite member (100) comprising a stack of plies (102), at least one ply comprising: a plurality of first yarns (104) aligned in a first direction defining a plane of the ply; and <br> a plurality of second yarns (106) extending transverse to the plane of the ply; wherein each second yarn does not extend through more than one ply; and <br> a matrix (101) in which the stack of plies is embedded. <br> A method of forming a propeller blade (300) comprising: providing a blade component (302, 320, 324, 327, 322a); and <br> applying a reinforcing layer (322) to at least a portion of the blade component, the reinforcing layer being formed of a composite material (100) comprising a plurality of plies (102), wherein at least one ply comprises: a plurality of first yarns (104) aligned in a first direction defining a plane of the ply; and <br> a plurality of second yarns (106) extending transverse to the plane of the ply; <br> wherein each second yarn does not extend through more than one ply. <br> <br> <br> A method of forming a propeller blade (300) comprising: texturing a surface (314) of a metal root (302); and <br> applying a joining layer of a composite material (100) to the textured surface, wherein the joining layer comprises a stack of plies (102), at least one ply comprising: a plurality of first yarns (104) aligned in a first direction defining a plane of the ply; and <br> a plurality of second yarns (106) extending transverse to the plane of the ply, wherein each second yarn does not extend through more than one ply and wherein the plurality of second yarns contacts the textured surface. <br> <br> <br> The method of claim 18 , further comprising applying one or more further layers of composite material (100) to the joining layer to form a structural spar (316). <br> The method of claims 18 or claim 19 , wherein texturing the surface (314) comprises laser ablation. <br> | http://worldwide.espacenet.com/searchResults?ST=singleline&locale=en_EP&submitted=true&DB=worldwide.espacenet.com&query=EP4349708B1
EP4468439A4 | SAMSUNG SDI CO LTD [KR];IUCF HYU [KR] | Y02E60/10;H01M10/0565;H01M10/052;H01M4/525;H01M2300/0085;H01M10/0569;H01M10/0567;H01M10/0568;H01M4/131;H01M2004/028;H01M10/0525 | H01M10/0565;H01M4/525;H01M10/052 | Electrical engineering/Electrical machinery, apparatus, energy | 2026-04-15 |  | RECHARGEABLE LITHIUM BATTERY INCLUDING GEL POLYMER ELECTROLYTE | (EP4468439A1) Disclosed is a rechargeable lithium battery including a positive electrode, a negative electrode, a separator between the positive electrode and the negative electrode, and a gel polymer electrolyte, wherein the positive electrode includes a positive electrode active material including a lithium cobalt-based oxide; the gel polymer electrolyte includes a polymer and an electrolyte solution; the polymer has three or more functional groups but not include an ether group; the electrolyte includes a lithium salt and a solvent; and the lithium slat includes lithium difluoro(oxalato)borate and LiBF<sub>4</sub>. (national office) |  | http://worldwide.espacenet.com/searchResults?ST=singleline&locale=en_EP&submitted=true&DB=worldwide.espacenet.com&query=EP4468439A4
EP4696344A3 | INSULET CORP [US] | A61M5/14248;A61B5/14532;A61M5/1723;A61M2230/201;A61M2005/14252;A61B5/1455;A61B5/4839;A61M2205/3303;A61M2205/3306;A61M2005/1726;A61B5/1459;A61M2205/0238;A61M2205/3313 | A61M5/172;A61B5/00;A61B5/145;A61B5/1455;A61M5/142 | Instruments/Medical technology | 2026-04-15 |  | DRUG DELIVERY DEVICE WITH INTEGRATED OPTICAL-BASED GLUCOSE MONITOR | Embodiments of the present disclosure relate to approaches for more efficiently measuring glucose levels using a wearable drug delivery device. In some embodiments, the wearable drug delivery device may include a needle deployment component including a cannula and an optical conduit deployable into a user, the cannula operable to deliver a liquid drug to the user. The wearable drug delivery device may further include a glucose monitor including an optical sensor, the optical sensor operable to measure a light output received via the optical conduit. (national office) |  | http://worldwide.espacenet.com/searchResults?ST=singleline&locale=en_EP&submitted=true&DB=worldwide.espacenet.com&query=EP4696344A3
EP4696882A3 | VESTAS WIND SYS AS [DK] | F05B2240/302;Y02E10/72;F03D1/0658;F03D1/0677;F05B2240/50;F03D1/066;F03D1/0664 | F03D1/06 | Mechanical engineering/Engines, pumps, turbines | 2026-04-15 |  | A PITCH CONTROLLED WIND TURBINE WITH BLADE CONNECTING MEMBERS | A pitch controlled wind turbine (1) comprising a tower (2), a nacelle (3) mounted on the tower (2), a hub (4) mounted rotatably on the nacelle (3), and at least three wind turbine blades (5) is disclosed. Each wind turbine blade (5) extends between a root end (10) connected to the hub (4) via a pitch mechanism, and a tip end. The wind turbine (1) further comprises at least three blade connecting members (6), each blade connecting member (6) extending between a connection point (7) on one wind turbine blade (5) and a connection point (7) on a neighbouring wind turbine blade (5), the connection points (7) being arranged at a distance from the root end (10) and at a distance from the tip end of the wind turbine blade (5). The wind turbine (1) further comprises at least three pre-tension members (8), each pre-tension member (8) being connected to one of the blade connecting members (6) and to a hub part (4, 9, 26), the pre-tension members (8) thereby providing pre-tension in the blade connecting members (6). (national office) |  | http://worldwide.espacenet.com/searchResults?ST=singleline&locale=en_EP&submitted=true&DB=worldwide.espacenet.com&query=EP4696882A3
EP4699636A3 | UNIV LELAND STANFORD JUNIOR [US] | A61M15/08;A61M11/006;A61M15/0021;A61M2207/00;A61M11/007;A61M11/008;A61M2209/06;A61M2205/583;A61M2205/0216;A61M2202/0468;A61M2209/10;A61M2206/16;A61M11/02;B05B1/3436;B05B1/26;B05B1/14;A61M2210/0618;A61M31/00;A61M16/0488;A61M2202/048;A61M2210/0681 | A61M31/00;A61M15/08;A61M25/00 | Instruments/Medical technology | 2026-04-15 |  | NASAL DRUG DELIVERY SYSTEM | Devices, systems, and methods for treating chronic rhinosinutisits (CRS) are described herein. The devices can have a guide member defining at least one lumen therethrough. A drug delivery component is advanced through the lumen to deliver a substance to the sino-nasal cavity of a patient. Once the drug delivery component is positioned at the desired area in the sino-nasal cavity, a user actuates the system to deliver the substance to the target area. Actuation of the system delivers the substance to the middle meatus, osteo-meatal complex, or other areas within the sino-nasal cavity of the patient. (national office) |  | http://worldwide.espacenet.com/searchResults?ST=singleline&locale=en_EP&submitted=true&DB=worldwide.espacenet.com&query=EP4699636A3
EP4704170A3 | SAMSUNG SDI CO LTD [KR] | H01M4/133;H01M4/134;H01M4/1393;H01M4/1395;H01M2004/027;H01M4/62;H01M50/403;H01M50/431;H01M50/44;H01M50/46;H01M10/058;H01M10/052;Y02E60/10;H01M10/654;H01M4/623;H01M2004/021 | H01M4/133;H01M4/134;H01M4/1393;H01M4/1395;H01M4/62;H01M10/052;H01M10/058;H01M50/403;H01M50/431;H01M50/44;H01M50/46 | Electrical engineering/Electrical machinery, apparatus, energy | 2026-04-15 |  | ELECTRODE FOR RECHARGEABLE LITHIUM BATTERY AND RECHARGEABLE LITHIUM BATTERY INCLUDING THE SAME | Examples of the disclosure include an electrode for a rechargeable lithium battery, and a rechargeable lithium battery including the electrode. The electrode for a rechargeable lithium battery includes a functional layer including a boron nitride nanosheet and a boron nitride nanotube. (national office) |  | http://worldwide.espacenet.com/searchResults?ST=singleline&locale=en_EP&submitted=true&DB=worldwide.espacenet.com&query=EP4704170A3
EP3436256B8 | GE VERNOVA RENOVABLES ESPANA S L [ES] | B29C70/44;B29C70/443;B29C70/46;B29C70/547;B29C33/505;B29D99/0025;B29D99/0028;B29L2031/085;Y02P70/50 | B29D99/00;B29C33/50;B29C70/44;B29C70/46;B29C70/54;B29L31/08 | Mechanical engineering/Other special machines | 2026-04-15 |  | ROTOR BLADE TIP MOLD ASSEMBLY INCLUDING EXPANDABLE BLADDERS AND METHOD FOR FORMING ROTOR BLADE TIP | (WO2017171704A1) Methods for forming rotor blade tips (301), rotor blade mold assemblies (300), and cores (160) for rotor blade mold assemblies are disclosed. A method includes providing a first shell substrate (158) on a first mold (152), providing a first structural member (302) on the first shell substrate and providing a plurality of expandable bladders (304) on the first shell substrate and relative to the first structural member. A second shell substrate (180) is provided on a second mold (310) and a second structural member is provided on the second shell substrate. The first mold and the second mold are closed to seal the plurality of bladders within the first mold and the second mold. The plurality of bladders are vacuum sealed to the first and second shell substrates. Vacuum infusion provides for a flow a resin into a mold interior defined between the first mold and the second mold. (national office) |  | http://worldwide.espacenet.com/searchResults?ST=singleline&locale=en_EP&submitted=true&DB=worldwide.espacenet.com&query=EP3436256B8
EP4726164A1 | ATHMER OHG [DE] | B23D51/026;E06B7/367 | E06B7/36;B23D51/02 | Mechanical engineering/Machine tools;Other fields/Civil engineering | 2026-04-15 |  | DEVICE FOR GUIDING A SAW BLADE WHEN SAWING A FINGER PROTECTION PROFILE, ARRANGEMENT AND DOOR |  |  | http://worldwide.espacenet.com/searchResults?ST=singleline&locale=en_EP&submitted=true&DB=worldwide.espacenet.com&query=EP4726164A1
EP4726173A1 | GEN ELECTRIC [US] | F05D2260/941;F01D5/3007;F05D2250/14;F01D5/186;F01D5/187;Y02T50/60 | F01D5/14;F01D5/18;F01D5/30 | Mechanical engineering/Engines, pumps, turbines | 2026-04-15 |  | TURBINE ENGINE WITH A BLADE ASSEMBLY HAVING A DOVETAIL | A turbine engine (10) includes an engine core (11) extending along an engine centerline (20) and includes a compressor section (12), a combustor (14), and a turbine section (16) in serial flow arrangement. A set of blades (30) are circumferentially arranged in the turbine section (16) and the compressor section (12). A set of dovetails (52) mounts the set of blades (30) to a disk (32), rotated about the engine centerline (20). Each dovetail (52) can include a first upper lobe (110) and a first lower lobe (112) defining a first intervening recess (114), and a second upper lobe (120) and a second lower lobe (122) defining a second intervening recess (124), collectively defining a neck (130) for mounting to the disk (32). (national office) | A turbine engine (10), comprising: an engine core (11) extending along an engine centerline (20) and including a compressor section (12), a combustor (14) generating hot combustion gases at a redline exhaust gas temperature ( <i>EGT </i> ), and a turbine section (16) in serial flow arrangement, wherein the redline exhaust gas temperature ( <i>EGT </i> ) is between 920 °C and 980 °C; <br> a disk (32) provided within the engine core (11) and rotatable about the engine centerline (20); and <br> a blade assembly (50) comprising a dovetail (52) mounted to the disk (32) and rotatable by the disk (32) at a redline rotational speed ( <i>N2 </i> ), wherein the redline rotation speed is between 233.0 Hz and 267.0 Hz, and wherein the dovetail (52) comprises: an aft face (66); <br> an inlet passage (82) extending through the dovetail (52) and defining a passage axis (86), wherein the inlet passage (82) is positioned such that the passage axis (86) is spaced from the aft face (66) by a spacing distance (76) of 0.275 in; <br> a first portion (100) including a first upper lobe (110), a first lower lobe (112), and a first intervening recess (114) between the first upper lobe (110) and the first lower lobe (112); <br> a first curved surface (156) partially defining the first lower lobe (112) and the first intervening recess (114); and <br> a second curved surface (154) partially defining the first upper lobe (110) and the first intervening recess (114); <br> <br> wherein a spaced plane (Y2-Y2) is defined parallel to the aft face (66) and parallel to and intersecting the passage axis (86); <br> wherein an offset plane (F-F) is defined offset from the spaced plane (Y2-Y2) by 10-degrees rotated about the passage axis (86); <br> wherein a first radius length ( <i>L </i> ) is defined as a radius of curvature of the first curved surface (156) measured along the offset plane (F-F), wherein the first radius length ( <i>L </i> ) is between 0.001016 m and 0.001981 m; and <br> wherein a second radius length ( <i>U </i> ) is defined as a radius of curvature of the second curved surface (154) measured along the offset plane (F-F), wherein the second radius length ( <i>U </i> ) is between 0.000508 m and 0.001778 m; <br> wherein the redline exhaust gas temperature ( <i>EGT </i> ), the redline rotational speed ( <i>N2 </i> ), the first radius length ( <i>L </i> ), and the second radius length ( <i>U </i> ), define a first value ( <i>EQ1 </i> ) by the following expression: EQ 1 = L 0.0015 m 4 ∗ 1 e U 1 m 2 ∗ N 2 250 Hz 1 2 EGT 950 ° C 1 2 ; and <br> wherein the first value ( <i>EQ1 </i> ) is between 0.0420 and 9.6918. <br> <br> The turbine engine (10) of claim 1 , further comprising a first planar surface (152) extending from the first curved surface (156) opposite of the second curved surface (154). <br> The turbine engine (10) of any preceding claim , further comprising a second planar surface (150) extending from the second curved surface (154) opposite of the first curved surface (156). <br> The turbine engine (10) of any preceding claim , wherein the second radius length ( <i>U </i> ) is different from the first radius length ( <i>L </i> ). <br> The turbine engine (10) of any preceding claim , further comprising a second portion (102) including a second upper lobe (120), a second lower lobe (122), and a second intervening recess (124) between the second upper lobe (120) and the second lower lobe (122). <br> The turbine engine (10) of any preceding claim , wherein the first intervening recess (114) is sized to receive a gage pin (140). <br> The turbine engine of claim 6 , wherein the gage pin (140) is a 0.165 in gage pin. <br> A dovetail (52) for a blade assembly (50) for a turbine engine (10) generating hot combustion gases at a redline exhaust gas temperature ( <i>EGT </i> ) between 920 °C and 980 °C, wherein the turbine engine (10) includes a disk (32) provided within an engine core (11) rotatable about an engine centerline (20), and the disk (32) rotatable at a redline rotational speed ( <i>N2 </i> ) for the turbine engine between 233.0 Hz and 267.0 Hz, the dovetail (52) comprising: an aft face (66); <br> an inlet passage (82) extending through the dovetail (52) and defining a passage axis (86), wherein the inlet passage (82) is positioned such that the passage axis (86) is spaced from the aft face (66) by a spacing distance (76) of 0.275 in; <br> a first portion (100) including a first upper lobe (110), a first lower lobe (112), and a first intervening recess (114) between the first upper lobe (110) and the first lower lobe (112); <br> a first curved surface (156) partially defining the first lower lobe (112) and the first intervening recess (114); <br> a second curved surface (154) partially defining the first upper lobe (110) and the first intervening recess (114); <br> wherein a spaced plane (Y2-Y2) is defined parallel to the aft face (66) and parallel to and intersecting the passage axis (86); <br> wherein an offset plane (F-F) is defined offset from the spaced plane (Y2-Y2) by 10-degrees rotated about the passage axis (86); <br> wherein a first radius length ( <i>L </i> ) is defined as a radius of curvature of the first curved surface (156) measured along the offset plane (F-F), wherein the first radius length (L) is between 0.001016 m and 0.001981 m; and <br> wherein a second radius length ( <i>U </i> ) is defined as a radius of curvature of the second curved surface (154) measured along the offset plane (F-F), wherein the second radius length ( <i>U </i> ) is between 0.000508 m and 0.001778 m; <br> wherein the redline exhaust gas temperature ( <i>EGT </i> ), the redline rotational speed ( <i>N2 </i> ), the first radius length ( <i>L </i> ), and the second radius length ( <i>U </i> ), define a first value ( <i>EQ1 </i> ) by the following expression: EQ 1 = L 0.0015 m 4 ∗ 1 e U 1 m 2 ∗ N 2 250 Hz 1 2 EGT 950 ° C 1 2 ; and <br> wherein the first value ( <i>EQ1 </i> ) is between 0.0420 and 9.6918. <br> <br> The dovetail (52) of claim 8 , wherein the first intervening recess (114) is sized to receive a gage pin (140), and wherein the gage pin (140) is a 0.165 in gage pin. <br> | http://worldwide.espacenet.com/searchResults?ST=singleline&locale=en_EP&submitted=true&DB=worldwide.espacenet.com&query=EP4726173A1
EP4726795A1 | SAMSUNG SDI CO LTD [KR] | H01M4/366;H01M4/625;H01M4/5825;H01M4/525;H01M4/131;H01M10/0525;H01M2004/021;H01M4/04;Y02E60/10;C01G53/42;C01P2002/54;C01P2004/61;C01P2004/80;C01P2006/40;H01M4/62 | H01M4/04;H01M4/131;H01M4/36;H01M4/525;H01M4/58;H01M4/62;H01M10/0525 | Electrical engineering/Electrical machinery, apparatus, energy | 2026-04-15 |  | POSITIVE ELECTRODE ACTIVE MATERIAL FOR RECHARGEABLE LITHIUM BATTERY, PREPARING METHOD THEREOF AND RECHARGEABLE LITHIUM BATTERY INCLUDING THE SAME | A method for preparing a positive electrode active material includes: (1) pulverizing a carbon-based raw material to prepare carbon-based fine powder having an average particle diameter of about 10 nm to about 100 nm, (2) mixing a lithium metal composite oxide and the carbon-based fine powder to prepare a mixed powder, and (3) applying rotation of about 1,000 rpm to about 6,000 rpm for about 2 minutes to about 10 minutes to the mixed powder to form or provide a carbon-based coating layer on a particle surface of the lithium metal composite oxide Also disclosed are a positive electrode active material and a rechargeable lithium battery including the positive electrode active material. (national office) | A method for preparing a positive electrode active material, the method comprising: pulverizing a carbon-based raw material to prepare carbon-based fine powder; <br> mixing a lithium metal composite oxide and the carbon-based fine powder to prepare a mixed powder; and <br> applying rotation to the mixed powder to provide a carbon-based coating layer on a particle surface of the lithium metal composite oxide, <br> wherein an average particle diameter of the carbon-based fine powder is about 10 nm to about 100 nm, and <br> the applying of the rotation comprises applying rotation of about 1,000 rpm to about 6,000 rpm for about 2 minutes to about 10 minutes. <br> <br> The method for preparing a positive electrode active material as claimed in claim 1 , wherein the pulverizing of the carbon-based raw material comprises: putting the carbon-based raw material into a pulverizer comprising balls; and <br> operating the pulverizer for about 60 minutes, <br> wherein a mixing volume ratio of the carbon-based raw material to the balls in a container of the pulverizer is about 2:1 to about 5:1, <br> a particle diameter of the balls is about 1 mm to about 5 mm, and <br> a rotation speed at which the pulverizer operates is about 5,000 rpm to about 10,000 rpm. <br> <br> The method for preparing a positive electrode active material as claimed in claim 1 or claim 2 , wherein the lithium metal composite oxide comprises a lithium nickel-based oxide having a layered crystal structure, a lithium cobalt-based oxide having another layered crystal structure, a lithium iron phosphate-based compound having an olivine crystal structure, or a combination thereof, <br> an average particle diameter of the lithium metal composite oxide is about 0.5 µm to about 15 µm, and <br> particles of the lithium nickel-based oxide are in a form of single particles. <br> <br> The method for preparing a positive electrode active material as claimed in any preceding claim , wherein the mixed powder comprises the lithium metal composite oxide and the carbon-based fine powder in a weight ratio of about 99:1 to about 99.7:0.3. <br> The method for preparing a positive electrode active material as claimed in any preceding claim , wherein the mixing comprises dry mixing. <br> The method for preparing a positive electrode active material as claimed in any preceding claim , wherein a rotation speed of the applying of the rotation is about 3,500 rpm to about 4,500 rpm. <br> The method for preparing a positive electrode active material as claimed in any preceding claim , wherein the prepared positive electrode active material has an avalanche energy of about 6 mJ/kg to about 13 mJ/kg, and/or wherein the prepared positive electrode active material has an avalanche angle of about 20° to about 60°. <br> The method for preparing a positive electrode active material as claimed in any preceding claim , wherein a thickness of the carbon-based coating layer is about 5 nm to about 10 nm. <br> The method for preparing a positive electrode active material as claimed in any preceding claim , wherein a particle strength of the positive electrode active material is about 150 MPa to about 250 MPa. <br> A positive electrode active material comprising a lithium metal composite oxide and a carbon-based coating layer on a surface of the lithium metal composite oxide, wherein an avalanche energy of the positive electrode active material is about 6 mJ/kg to about 13 mJ/kg, <br> an avalanche angle of the positive electrode active material is about 20° to about 60°, and <br> an average particle diameter of the positive electrode active material is about 0.5 µm to about 15 µm. <br> <br> The positive electrode active material as claimed in claim 10 , <br> wherein the carbon-based coating layer comprises carbon-based fine powder having an average particle diameter of the carbon-based fine powder is about 10 nm to about 100 nm. <br> The positive electrode active material as claimed in claim 10 or claim 11 , wherein the lithium metal composite oxide comprises a lithium nickel-based oxide having a layered crystal structure, a lithium cobalt-based oxide having another layered crystal structure, a lithium iron phosphate-based compound having an olivine crystal structure, or a combination thereof, and <br> particles of the lithium nickel-based oxide are in a form of single particles <br> <br> The positive electrode active material as claimed in any one of claims 10 to 12 , wherein a packing density of the positive electrode active material is about 3.7 g/cc to about 4.0 g/cc. <br> The positive electrode active material as claimed in any one of claims 10 to 13 , wherein a thickness of the carbon-based coating layer is about 5 nm to about 10 nm. <br> A rechargeable lithium battery comprising: a positive electrode comprising the positive electrode active material as claimed in any one of claims 10 to 14 ; <br> a negative electrode comprising a negative electrode active material; and <br> a separator interposed between the negative electrode and the positive electrode. <br> <br> | http://worldwide.espacenet.com/searchResults?ST=singleline&locale=en_EP&submitted=true&DB=worldwide.espacenet.com&query=EP4726795A1
EP4726799A1 | SAMSUNG SDI CO LTD [KR] | H01M10/0567;H01M10/0569;H01M10/0568;H01M4/525;H01M10/0525;Y02E60/10;H01M10/052;H01M2300/004 | H01M4/131;H01M10/0567;H01M10/0569 | Electrical engineering/Electrical machinery, apparatus, energy | 2026-04-15 |  | ELECTROLYTE FOR RECHARGEABLE LITHIUM BATTERY AND RECHARGEABLE LITHIUM BATTERY INCLUDING THE SAME | An electrolyte for a rechargeable lithium battery and a rechargeable lithium battery including the same are provided. The electrolyte includes a non-aqueous organic solvent, a lithium salt, and an additive, and the additive includes a mixture of a first additive represented by Chemical Formula 1 and a second additive represented by Chemical Formula 2. (national office) | An electrolyte comprising: a non-aqueous organic solvent; <br> a lithium salt; and <br> an additive, <br> wherein, <br> the additive comprises a mixture of a first additive represented by Chemical Formula 1 and a second additive represented by Chemical Formula 2: <br> wherein: R <sup>1 </sup> to R <sup>6 </sup> are each independently hydrogen, a substituted or unsubstituted C1 to C20 alkyl group, a substituted or unsubstituted C1 to C20 alkoxy group, a substituted or unsubstituted C2 to C20 alkenyl group, a substituted or unsubstituted C2 to C20 alkynyl group, a substituted or unsubstituted C3 to C20 cycloalkyl group, a substituted or unsubstituted C6 to C20 aryl group, or a substituted or unsubstituted C2 to C20 heteroaryl group, <br> R <sup>7 </sup> is a substituted or unsubstituted C1 to C20 alkoxy group, and <br> n is an integer of 0 or 1; <br> wherein: L <sup>1 </sup> and L <sup>2 </sup> are each independently a single bond, a substituted or unsubstituted C1 to C5 alkylene group, a substituted or unsubstituted C2 to C5 alkenylene group, a substituted or unsubstituted C2 to C5 alkynylene group, or a substituted or unsubstituted C6 to C20 arylene group, and <br> A and B are each independently a substituted or unsubstituted C1 to C20 alkyl group, a substituted or unsubstituted C6 to C20 aryl group, or a substituted or unsubstituted C2 to C20 heteroaryl group, and <br> at least one selected from among A and B is a group represented by Chemical Formula C: <br> wherein: L <sup>3 </sup> and L <sup>4 </sup> are each independently hydrogen, a halogen, a substituted or unsubstituted C1 to C10 alkyl group, or a substituted or unsubstituted C3 to C10 cycloalkyl group, and <br> wherein the electrolyte is for a rechargeable lithium battery (100). <br> <br> <br> <br> <br> The electrolyte as claimed in claim 1 , wherein the first additive is represented by Chemical Formula 1-1: wherein: R <sup>3 </sup> to R <sup>6 </sup> are each independently hydrogen, a substituted or unsubstituted C1 to C20 alkyl group, a substituted or unsubstituted C1 to C20 alkoxy group, a substituted or unsubstituted C2 to C20 alkenyl group, a substituted or unsubstituted C2 to C20 alkynyl group, a substituted or unsubstituted C3 to C20 cycloalkyl group, a substituted or unsubstituted C6 to C20 aryl group, or a substituted or unsubstituted C2 to C20 heteroaryl group, and <br> R <sup>7 </sup> is a substituted or unsubstituted C1 to C20 alkoxy group. <br> <br> The electrolyte as claimed in claim 1 or 2 , wherein the first additive is at least one compound represented by Chemical Formulas 1-3 to 1-6: <br> The electrolyte as claimed in any of the claims 1 to 3 , wherein the second additive is represented by Chemical Formula 2-1: wherein: L <sup>1 </sup> and L <sup>2 </sup> are each independently a substituted or unsubstituted C2 to C5 alkylene group, and <br> L <sup>3A </sup> , L <sup>3B </sup> , L <sup>4A </sup> , and L <sup>4B </sup> are each independently hydrogen, a halogen, a substituted or unsubstituted C1 to C10 alkyl group, or a substituted or unsubstituted C3 to C10 cycloalkyl group. <br> <br> The electrolyte as claimed in any of the claims 1 to 4 , wherein the second additive comprises at least one compound represented by Chemical Formulas 2-2 and 2-3: <br> The electrolyte as claimed in any of the claims 1 to 5 , wherein the first additive is in an amount of 0.05% to 5% by weight based on a total amount of the electrolyte, and the second additive is in an amount of 0.05% to 5% by weight based on the total amount of the electrolyte. <br> The electrolyte as claimed in any of the claims 1 to 6 , wherein a weight ratio of first additive to the second additive is from 9:1 to 0.5:1. <br> The electrolyte as claimed in any of the claims 1 to 7 , wherein the mixture is in an amount of at least 95% by weight based on a total amount of the electrolyte. <br> The electrolyte as claimed in any of the claims 1 to 8 , wherein the non-aqueous organic solvent is a mixture comprising ethylene carbonate (EC):ethyl methyl carbonate (EMC):dimethyl carbonate (DMC) in a volume ratio of 10 to 30:20 to 50:20 to 50. <br> The electrolyte as claimed in any of the claims 1 to 9 , wherein the lithium salt is at least one selected from the group consisting of LiPF <sub>6 </sub> , LiClO <sub>4 </sub> , LiBF <sub>4 </sub> , lithium bis(fluorosulfonyl)imide (LiFSI), LiTFSI, LiSO <sub>3 </sub> CF <sub>3 </sub> , LiBOB, LiFOB, LiDFBP, LiTFOP, LiPO <sub>2 </sub> F <sub>2 </sub> , LiSbF <sub>6 </sub> , LiAsF <sub>6 </sub> , LiAlO <sub>2 </sub> , LiAlCl <sub>4 </sub> , LiCl, Lil, LiN(SO <sub>3 </sub> C <sub>2 </sub> F <sub>5 </sub> ) <sub>2 </sub> , Li(FSO <sub>2 </sub> ) <sub>2 </sub> N, and LiC <sub>4 </sub> F <sub>9 </sub> SO <sub>3 </sub> ; and/or a concentration of the lithium salt is from 0.1 molarity (M) to 2.0 M <br> A rechargeable lithium battery (100) comprising: a positive electrode (10) comprising a positive electrode active material; <br> a negative electrode (20) comprising a negative electrode active material; and the electrolyte as claimed in any of the claims 1 to 10 , <br> wherein the positive electrode active material comprises a cobalt-free positive electrode active material. <br> <br> The rechargeable lithium battery (100) as claimed in claim 11 , wherein the cobalt-free positive electrode active material comprises a cobalt-free nickel-manganese-based oxide. <br> The rechargeable lithium battery (100) as claimed in claim 11 or 12 , wherein the cobalt-free nickel-manganese-based oxide comprises a lithium composite oxide represented by Chemical Formula 3: <b>Chemical Formula 3 </b> Li <sub>a </sub> Ni <sub>x </sub> Mn <sub>y </sub> M1 <sub>z </sub> M2 <sub>w </sub> O <sub>2±b </sub> X <sub>c </sub> wherein: 0.9 ≤ a < 1.2 , 0 ≤ b < 0.1 , 0 ≤ c < 0.1 , 0 ≤ w < 0.1 , 0.6 ≤ x < 1.0 , preferably x is 0.05 ≤ x ≤ 0.95 0 < y < 0.4 , 0 ≤ z < 0.1 , w + x + y + z = 1 , M1 and M2 are each independently at least one element selected from among Al, Mg, Ti, Zr, Cr, Sr, V, B, W, Mo, Nb, Si, Ba, Ca, Ce, Cr, Fe, and Nb, and <br> X is at least one element selected from among S, F, P, and Cl. <br> <br> The rechargeable lithium battery (100) as claimed in any of the claims 11 to 13 , wherein the negative electrode active material comprises at least one selected from among graphite and a Si composite. <br> The rechargeable lithium battery (100) as claimed in any of the claims 11 to 14 , wherein the rechargeable lithium battery (100) has an operating voltage of at least 4.35 V and/or the rechargeable lithium battery (100) is a cylindrical battery, a prismatic battery, a pouch-type battery, or a coin-type battery. <br> | http://worldwide.espacenet.com/searchResults?ST=singleline&locale=en_EP&submitted=true&DB=worldwide.espacenet.com&query=EP4726799A1
EP4726800A1 | SAMSUNG SDI CO LTD [KR] | H01M10/0567;H01M4/131;H01M10/0569;Y02E60/10 | H01M4/131;H01M10/0567;H01M10/0569 | Electrical engineering/Electrical machinery, apparatus, energy | 2026-04-15 |  | ELECTROLYTE FOR RECHARGEABLE LITHIUM BATTERY AND RECHARGEABLE LITHIUM BATTERY INCLUDING THE SAME | An electrolyte for a rechargeable lithium battery and a rechargeable lithium battery including the same are provided. The electrolyte includes a non-aqueous organic solvent; a lithium salt; and an additive, and the additive includes a mixture of a first additive represented by Chemical Formula 1 and a second additive represented by Chemical Formula 2. (national office) | An electrolyte (ELL) comprising: a non-aqueous organic solvent; <br> a lithium salt; and <br> an additive <br> wherein, <br> the additive comprises a mixture of a first additive represented by Chemical Formula 1 and a second additive represented by Chemical Formula 2: wherein: each R <sub>1 </sub> is the same or different, and is independently hydrogen, a halogen, an alkyl group having 1 to 10 carbon atoms, or an isocyanate group; and at least one R <sub>1 </sub> is an isocyanate group, <br> each R <sub>2 </sub> is the same or different, and is independently hydrogen, a halogen, an alkyl group having 1 to 10 carbon atoms, or an isocyanate group; and at least one R <sub>2 </sub> is an isocyanate group, <br> each R <sub>3 </sub> is the same or different, and is independently hydrogen or a cyclohexyl isocyanate residue, and <br> n is an integer from 1 to 10 wherein: L <sup>1 </sup> and L <sup>2 </sup> are each independently a single bond, a substituted or unsubstituted C1 to C5 alkylene group, a substituted or unsubstituted C2 to C5 alkenylene group, a substituted or unsubstituted C2 to C5 alkynylene group, or a substituted or <br> unsubstituted C6 to C20 arylene group, and <br> A and B are each independently a substituted or unsubstituted C1 to C20 alkyl group, <br> a substituted or unsubstituted C6 to C20 aryl group, or a substituted or unsubstituted C2 to C20 heteroaryl group, and <br> at least one selected from among A and B is a group represented by Chemical Formula A: wherein: L <sup>3 </sup> and L <sup>4 </sup> are each independently hydrogen, a halogen, a substituted or unsubstituted C1 to C10 alkyl group, or a substituted or unsubstituted C3 to C10 cycloalkyl group, and <br> wherein the electrolyte (ELL) is for a rechargeable lithium battery. <br> <br> <br> <br> <br> The electrolyte (ELL) as claimed in claim 1 , wherein the first additive is represented by Chemical Formula 1-2: wherein: each R <sub>1 </sub> is the same or different, and is independently hydrogen, a halogen, or an alkyl group having 1 to 10 carbon atoms, and <br> each R <sub>2 </sub> is the same or different, and is independently hydrogen, a halogen, or an alkyl group having 1 to 10 carbon atoms; or. <br> wherein the first additive is represented by Chemical Formula 1-3: <br> <br> The electrolyte (ELL) as claimed in claim 1 or 2 , wherein the second additive is represented by Chemical Formula 2-1: wherein: L <sup>1 </sup> and L <sup>2 </sup> are each independently a substituted or unsubstituted C2 to C5 alkylene group, and <br> L <sup>3A </sup> L <sup>3B </sup> , L <sup>4A </sup> , and L <sup>4B </sup> are each independently hydrogen, a halogen, a substituted or unsubstituted C1 to C10 alkyl group, or a substituted or unsubstituted C3 to C10 cycloalkyl group; or <br> wherein the second additive comprises at least one compound represented by Chemical Formulas 2-2 and 2-3: <br> <br> The electrolyte (ELL) as claimed in any one of claims 1 to 3 , wherein the first additive is in an amount of 0.05% to 5% by weight based on a total amount of the electrolyte (ELL), and <br> the second additive is in an amount of 0.05% to 5% by weight based on the total amount of the electrolyte (ELL). <br> The electrolyte (ELL) as claimed in any one of claims 1 to 4 , wherein a weight ratio of the first additive to the second additive is from 9:1 to 0.5:1. <br> The electrolyte (ELL) as claimed in any one of claims 1 to 5 , wherein the mixture is in an amount of at least 95% by weight based on a total amount of the electrolyte (ELL). <br> The electrolyte (ELL) as claimed in any one of claims 1 to 6 , wherein the non-aqueous organic solvent is a mixture comprising ethylene carbonate (EC):ethyl methyl carbonate (EMC):dimethyl carbonate (DMC) in a volume ratio of 10 to 30:20 to 50:20 to 50. <br> The electrolyte (ELL) as claimed in any one of claims 1 to 7 , wherein the lithium salt is at least one selected from the group consisting of LiPF <sub>6 </sub> , LiClO <sub>4 </sub> , LiBF <sub>4 </sub> , (lithium bis(fluorosulfonyl)imide (LiFSI), LiTFSI, LiSO <sub>3 </sub> CF <sub>3 </sub> , LiBOB, LiFOB, LiDFBP, LiTFOP, LiPO <sub>2 </sub> F <sub>2 </sub> , LiSbF <sub>6 </sub> , LiAsF <sub>6 </sub> , LiAlO <sub>2 </sub> , LiAlCl <sub>4 </sub> , LiCl, Lil, LiN(SO <sub>3 </sub> C <sub>2 </sub> F <sub>5 </sub> ) <sub>2 </sub> , Li(FSO <sub>2 </sub> ) <sub>2 </sub> N, and LiC <sub>4 </sub> F <sub>9 </sub> SO <sub>3 </sub> . <br> The electrolyte (ELL) as claimed in any one of claims 1 to 8 , wherein a concentration of the lithium salt is from 0.1 molarity (M) to 2.0 M. <br> A rechargeable lithium battery (100) comprising: a positive electrode (10) comprising a positive electrode active material; <br> a negative electrode (20) comprising a negative electrode active material; and <br> the electrolyte (ELL) as claimed in any one of claims 1 to 9 , <br> wherein the positive electrode active material comprises a cobalt-free positive electrode active material, wherein the cobalt-free positive electrode active material comprises preferably a cobalt-free nickel-manganese-based oxide. <br> <br> The rechargeable lithium battery (100) as claimed in claim 10 , wherein the cobalt-free nickel-manganese-based oxide comprises a lithium composite oxide represented by the following Chemical Formula 3: <b>Chemical Formula 3 </b> Li <sub>a </sub> Ni <sub>x </sub> Mn <sub>y </sub> M1 <sub>z </sub> M2 <sub>w </sub> O <sub>2±b </sub> X <sub>c </sub> wherein: 0.9 ≤ a < 1.2 , 0 ≤ b < 0.1 , 0 ≤ c < 0.1 , 0 ≤ w < 0.1 , 0.05 ≤ x < 1.0 , 0 < y < 0.4 , 0 ≤ z < 0.1 , w + x + y + z = 1 , M1 and M2 are each independently at least one element selected from among Al, Mg, Ti, Zr, Cr, Sr, V, B, W, Mo, Nb, Si, Ba, Ca, Ce, Cr, Fe, and Nb, and <br> X is at least one element selected from among S, F, P, and Cl. <br> <br> The rechargeable lithium battery (100) as claimed in claim 11 , wherein in Chemical Formula 3, x is 0.05 ≤ x ≤ 0.95. <br> The rechargeable lithium battery (100) as claimed in any one of claims 10 to 12 , wherein the negative electrode active material comprises at least one selected from among graphite and a Si composite. <br> The rechargeable lithium battery (100) as claimed in any one of claims 10 to 13 , wherein the rechargeable lithium battery (100) has an operating voltage of at least 4.35 V. <br> The rechargeable lithium battery (100) as claimed in any one of claims 10 to 14 , wherein the rechargeable lithium battery (100) is a cylindrical battery, a prismatic battery, a pouch-type battery, or a coin-type battery. <br> | http://worldwide.espacenet.com/searchResults?ST=singleline&locale=en_EP&submitted=true&DB=worldwide.espacenet.com&query=EP4726800A1
EP4726803A1 | SAMSUNG SDI CO LTD [KR] | H01M4/587;H01M4/133;H01M4/366;H01M4/364;Y02E60/10 | H01M4/133;H01M4/36;H01M4/587 | Electrical engineering/Electrical machinery, apparatus, energy | 2026-04-15 |  | NEGATIVE ELECTRODE AND RECHARGEABLE LITHIUM BATTERY INCLUDING THE SAME | Disclosed are negative electrodes and rechargeable lithium batteries. The negative electrode includes a negative electrode current collector and a negative electrode active material layer thereon. The negative electrode active material layer includes a first graphite having a first average particle diameter and a second graphite having a second average particle diameter. The second average particle diameter is greater than the first average particle diameter. The negative electrode active material layer includes a first negative electrode active material layer on the negative electrode current collector, a second negative electrode active material layer on the first negative electrode active material layer, and an intermediate layer between the first and second negative electrode active material layers. The intermediate layer has a slope that is equal to or greater than about 2.33 in a normalized graph obtained by measuring a horizontal direction force that depends on a cutting depth. (national office) | A negative electrode (20), comprising: a negative electrode current collector (COL); and <br> a negative electrode active material layer (AML2) on the negative electrode current collector (COL), <br> wherein the negative electrode active material layer (AML2) comprises: a first graphite (GPH1) having a first average particle diameter; and <br> a second graphite (GPH2) having a second average particle diameter, <br> wherein the second average particle diameter is greater than the first average particle diameter, <br> <br> wherein the negative electrode active material layer (AML2) further comprises: a first negative electrode active material layer (AML21) on the negative electrode current collector (COL); <br> a second negative electrode active material layer (AML23) on the first negative electrode active material layer (AML21); and <br> an intermediate layer (ITL) between the first negative electrode active material layer (AML21) and the second negative electrode active material layer (AML23), <br> <br> wherein the intermediate layer (ITL) has a slope (S) that is equal to or greater than 2.33 in a normalized graph obtained by measuring a horizontal direction force (F <sub>h </sub> ), the horizontal direction force (F <sub>h </sub> ) being dependent on a cutting depth (CTD) that is measured while a surface and interfacial measuring analysis system,SAICAS, is used to perform a diagonal cutting from a surface of the negative electrode active material layer (AML2) to the negative electrode current collector (COL). <br> <br> The negative electrode (20) of claim 1 , wherein an x-axis of the normalized graph is a normalized cutting depth (CTD <sub>norm </sub> ) represented by Equation 1, <br> The negative electrode (20) according to any of the previous claims , wherein a y-axis of the normalized graph is a normalized horizontal direction force (F <sub>h,norm </sub> ) represented by Equation 2, Normalized horizontal direction force F h , norm = F h − F h , min / F h , max − F h , min wherein F <sub>h </sub> is the measured horizontal direction force, <br> wherein F <sub>h,min </sub> is a minimum value of the measured horizontal direction force, and <br> wherein F <sub>h,max </sub> is a maximum value of the measured horizontal direction force. <br> <br> The negative electrode (20) according to any of the previous claims , wherein the normalized graph has a first point (PT1) where a normalized horizontal direction force (F <sub>h,nonn </sub> ) is 5% and a second point (PT2) where the normalized horizontal direction force (F <sub>h,nonn </sub> ) is 95%, wherein the slope (S) is represented as a value of S in accordance with Equation 3, S = ΔF h , norm / Δ CTD norm <br> wherein, in Equation 3, <br> ΔF <sub>n,norm </sub> is a variation in a normalized horizontal direction force (F <sub>h,norm </sub> ) between the first point (PT1) and the second point (PT2), and <br> ΔCTD <sub>norm </sub> is a variation in a normalized cutting depth (CTD <sub>norm </sub> ) between the first point (PT1) and the second point (PT2). <br> <br> The negative electrode (20) according to any of the previous claims , wherein a thickness (TKI) of the intermediate layer (ITL) is equal to or less than 33% relative to a thickness (TKT) of the negative electrode (20). <br> The negative electrode (20) according to any of the previous claims , wherein an amount of the first graphite (GPH1) in the first negative electrode active material layer (AML21) is equal to or greater than an amount of the first graphite (GPH1) in the second negative electrode active material layer (AML23). <br> The negative electrode (20) according to any of the previous claims , wherein an amount ratio of the first graphite (GPH1) to the second graphite (GPH2) in the first negative electrode active material layer (AML21) is in a range of 51:49 to 99: 1. <br> The negative electrode (20) according to any of the previous claims , wherein an amount ratio of the first graphite (GPH1) to the second graphite (GPH2) in the second negative electrode active material layer (AML23) is in a range of 10:90 to 99:1. <br> The negative electrode (20) according to any of the previous claims , wherein the first graphite (GPH1) comprises natural graphite. <br> The negative electrode (20) of claim 9 , wherein the first graphite (GPH1) further comprises soft carbon. <br> The negative electrode (20) according to any of the previous claims , wherein a Brunauer-Emmet-Teller (BET) specific surface area of the first graphite (GPH1) is in a range of 1 m <sup>2 </sup> /g to 2.5 m <sup>2 </sup> /g. <br> The negative electrode (20) according to any of the previous claims , wherein the first graphite (GPH1) has a maximum peak intensity ratio of a (002)-plane and a (110)-plane of 50 to 90 in an X-ray diffraction (XRD) spectrum using a CuK α radiation. <br> The negative electrode (20) according to any of the previous claims , wherein the first average particle diameter is equal to or less than 10 µm. <br> The negative electrode (20) according to any of the previous claims , wherein the second graphite (GPH2) comprises artificial graphite. <br> The negative electrode (20) according to any of the previous claims , wherein the second average particle diameter is equal to or greater than 10 µm. <br> | http://worldwide.espacenet.com/searchResults?ST=singleline&locale=en_EP&submitted=true&DB=worldwide.espacenet.com&query=EP4726803A1
EP4726900A1 | HEBEI GELLEC NEW ENERGY SCIENCE & TECH CO LTD [CN] | H01M50/446;H01M50/417;H01M50/406;H01M50/491;H01M50/494;H01M50/489;H01M10/0525;H01M10/052;Y02E60/10;H01M50/403;H01M50/431;H01M50/443 | H01M50/446;H01M10/052;H01M10/0525;H01M50/406;H01M50/417;H01M50/489;H01M50/491;H01M50/494 | Electrical engineering/Electrical machinery, apparatus, energy | 2026-04-15 |  | PREPARATION METHOD FOR LITHIUM BATTERY SEPARATOR HAVING LOW SHUTDOWN TEMPERATURE AND HIGH STRENGTH | The present disclosure relates to the technical field of lithium battery separators, and proposes a preparation method of a lithium battery separator with low shutdown temperature and high strength. The preparation method comprises the following steps: mixing the raw materials, extruding, tape-casting into a sheet, performing longitudinal stretching, performing primary transverse stretching, extracting, performing secondary transverse stretching, and forming a film. The raw materials of the lithium battery separator comprise the following components in parts by weight: 15 to 27 parts of ultrahigh-molecular weight polyethylene, 1 to 6 parts of pyrolyzed polyethylene wax, 0.4 to 1.5 parts of a toughening agent, and 70 to 80 parts of solvent oil. The above technical solution solves the problems of high shutdown temperature and low strength of lithium battery separators in the prior art. (national office) | A lithium battery separator with low shutdown temperature and high strength, wherein the raw materials comprise the following components in parts by weight: 15 to 27 parts of ultrahigh-molecular weight polyethylene, 1 to 6 parts of pyrolyzed polyethylene wax, 0.4 to 1.5 parts of a toughening agent, and 70 to 80 parts of solvent oil. <br> The lithium battery separator with low shutdown temperature and high strength according to claim 1 , wherein the mass ratio of the ultrahigh-molecular weight polyethylene to the pyrolyzed polyethylene wax is 4-5:1. <br> The lithium battery separator with low shutdown temperature and high strength according to claim 1 , wherein the weight-average molecular weight of the ultrahigh-molecular weight polyethylene is 1.5 million to 5 million. <br> The lithium battery separator with low shutdown temperature and high strength according to claim 1 , wherein the softening point of the pyrolyzed polyethylene wax is 105-115 °C. <br> The lithium battery separator with low shutdown temperature and high strength according to claim 1 , wherein the toughening agent is one or more selected from 35BA40 toughening agent, AX8900 toughening agent, and 28MA07 toughening agent. <br> The lithium battery separator with low shutdown temperature and high strength according to claim 1 , wherein the raw materials further comprise 0.1-0.3 part of dihydroxyaluminum aminoacetate and 0.1-1 part of nano-calcium carbonate. <br> The lithium battery separator with low shutdown temperature and high strength according to claim 6 , wherein the weight ratio of dihydroxyaluminum aminoacetate to nano-calcium carbonate is 1:2-3. <br> The lithium battery separator with low shutdown temperature and high strength according to claim 6 , wherein the nano-calcium carbonate is microencapsulated nano-calcium carbonate; <br> wherein in the microencapsulated nano-calcium carbonate, the core material is nano-calcium carbonate, and the shell material is polyaniline. <br> The lithium battery separator with low shutdown temperature and high strength according to claim 8 , wherein a preparation method of the microencapsulated nano-calcium carbonate comprises the following steps: S1, dissolving polyaniline in N-methylpyrrolidone, adding nano-calcium carbonate, and dispersing uniformly to obtain a mixed solution; and <br> S2, spray-drying the mixed solution to obtain the microencapsulated nano-calcium carbonate. <br> <br> A preparation method of the lithium battery separator with low shutdown temperature and high strength according to any one of claims 1-9 , wherein the preparation method comprises the following steps: mixing the raw materials, extruding, tape-casting into a sheet, performing longitudinal stretching, performing primary transverse stretching, extracting, performing secondary transverse stretching, and forming a film. <br> | http://worldwide.espacenet.com/searchResults?ST=singleline&locale=en_EP&submitted=true&DB=worldwide.espacenet.com&query=EP4726900A1
EP4625524A4 | BYD CO LTD [CN] | H01M4/134;H01M4/133;H01M10/0525;H01M4/624;H01M4/621;H01M4/628;H01M2004/027;Y02E60/10;H01M4/62;H01M4/626;H01M4/625;H01M2004/021;H01M4/386;H01M4/587;H01M4/622;H01M10/052;H01M10/4235;H01M4/366 | H01M4/134;H01M4/133;H01M4/38;H01M4/587;H01M4/62;H01M10/052;H01M10/0525;H01M10/42 | Electrical engineering/Electrical machinery, apparatus, energy | 2026-04-15 |  | NEGATIVE ELECTRODE SHEET, LITHIUM BATTERY, AND ELECTRIC DEVICE | (EP4625524A1) A negative electrode sheet, including a negative electrode current collector as well as a capacity providing layer, a conductive bonding layer, and a fast ion conductor layer which are sequentially stacked on at least one side surface of the negative electrode current collector, where the capacity providing layer comprises a first negative electrode active material, a first binder, and a first conductive agent, the fast ion conductor layer comprises a carbon active material, a lithium superionic conductor, a second binder, and a second conductive agent, and the specific capacity of the first negative electrode active material is greater than that of the carbon active material. A lithium battery, comprising the negative electrode sheet. An electric device, comprising the lithium battery having the negative electrode sheet. (national office) |  | http://worldwide.espacenet.com/searchResults?ST=singleline&locale=en_EP&submitted=true&DB=worldwide.espacenet.com&query=EP4625524A4
EP4641727A4 | BYD CO LTD [CN] | H01M10/052;H01M10/058;H01M4/362;H01M4/386;H01M4/382;H01M4/38;H01M4/581;H01M10/44;H01M2010/4271;Y02E60/10;Y02P70/50;B60L50/64;B60L58/12;B60L2240/547;H01M4/364;H01M4/5815;H01M4/366;H01M4/628;H01M10/0525;H01M4/405;H01M10/0569;H01M4/139;H01M4/483;H01M10/425;H01M2220/20;H01M4/525;H01M2300/004 | B60L50/64;B60L58/12;H01M4/36;H01M4/38;H01M4/58;H01M4/62;H01M10/0525 | Electrical engineering/Electrical machinery, apparatus, energy;Mechanical engineering/Transport | 2026-04-15 |  | LITHIUM BATTERY AND PREPARATION METHOD AND CONTROL METHOD THEREFOR, BATTERY SYSTEM, AND ELECTRIC VEHICLE | (EP4641727A1) A lithium battery, comprising a positive electrode and a negative electrode, wherein a negative electrode material layer of the negative electrode comprises a lithium-silicon composite negative electrode active material, and when the lithium battery is charged to 100% SOC, the lithium-silicon composite negative electrode active material comprises a lithium-silicon alloy Li<sub>4.4</sub>Si and elemental lithium; and the positive electrode comprises a first positive electrode active material and a second positive electrode active material, wherein the first positive electrode active material contains lithium, and the second positive electrode active material comprises elemental sulfur and/or a sulfur-containing compound. Further provided in the present application are a preparation method and a control method for the lithium battery, a battery system comprising the lithium battery, and an electric vehicle. (national office) |  | http://worldwide.espacenet.com/searchResults?ST=singleline&locale=en_EP&submitted=true&DB=worldwide.espacenet.com&query=EP4641727A4
EP4681753A3 | JANSSEN PHARMACEUTICA NV [BE] | A61M15/0068;A61M15/0083;A61M2205/276;A61M2205/502;A61M2205/50;A61M2205/8206;A61M2210/0618;A61M11/007;A61M15/0036;A61M15/004;A61M2202/0468 | A61M15/00 | Instruments/Medical technology | 2026-04-15 |  | DRUG DELIVERY DEVICES WITH LOCK-OUT BEFORE DRUG DELIVERY | Various exemplary drug delivery devices with lock-out before drug delivery, drug products utilizing the same, and methods of using drug delivery devices with lock-out before drug delivery are provided. In general, a nasal drug delivery device is configured to dispense a drug therefrom into a nose and is configured to be releasably coupled to an accessory. The accessory is a separate, independent member from the drug delivery device such that in its decoupled state, the accessory is completely removed from the drug delivery device. (national office) |  | http://worldwide.espacenet.com/searchResults?ST=singleline&locale=en_EP&submitted=true&DB=worldwide.espacenet.com&query=EP4681753A3
EP4516412A4 | GUANGDONG CLIMAX SMARTECH CO LTD [CN] | B05D1/02;B05B13/0221;B05B13/0278;B05D3/067;Y02E60/10;B41J3/407;B41J3/40731;H01M10/04;Y02P70/50;H01M10/052;H01M10/058 | B41J3/407;H01M10/04 | Electrical engineering/Electrical machinery, apparatus, energy;Mechanical engineering/Textile and paper machines | 2026-04-15 |  | MULTI-SIDED AUTOMATIC SPRAY-PRINTING METHOD FOR POWER LITHIUM BATTERY | (EP4516412A1) The present invention relates to the technical field of jet printing of power lithium battery and discloses an automatic multi-surface jet printing method for power lithium battery, comprising: S1: placing the power lithium battery to be jet printed at the fixture; S2: placing the fixture inside the jet printer; S3: transporting the fixture to jet printing station by the feeding component; S4: jacking component jacks up the fixture, and controls the jacking stroke of the fixture along with detecting component; S5: jet printing the surface of power lithium battery to be jet printed by using the jet printing component; S6: transferring the power lithium battery to the curing station by the feeding component; S7: jacking component jacks up the fixture, and controls the jacking stroke of the fixture along with detecting component; S8: air drying the power lithium battery by the curing component; S9: transferring the power lithium battery to the end by the feeding component; S10: transferring the fixture to the returning component by the circulating component ; S11: transferring the fixture to the feeding port by the returning component; S12: retrieving the fixture, and flipping or taking out the fixture; the outer shell of power lithium battery is provided with efficient insulation wrapping to prevent the exposure of outer shell of the power lithium battery. (national office) |  | http://worldwide.espacenet.com/searchResults?ST=singleline&locale=en_EP&submitted=true&DB=worldwide.espacenet.com&query=EP4516412A4
EP4540524B1 | SIEMENS GAMESA RENEWABLE ENERGY AS [DK] | F03D13/401;Y02E10/72;F05B2230/604 | F03D13/40;F03D80/00 | Mechanical engineering/Engines, pumps, turbines | 2026-04-15 |  | BLADE GUIDING SYSTEM FOR A WIND TURBINE BLADE RACK | (EP4311933A1) The invention relates to a blade guiding system (10) for guiding at least one wind turbine blade (1) during a positioning of the wind turbine blade (1) in or a removal of the wind turbine blade (1) from a wind turbine blade rack (100) comprising at least one blade guiding unit (11), the blade guiding unit (11) further comprising at least one guiding rail (12) and at least one trolley unit (13). (national office) | Blade guiding system (10) for guiding at least one wind turbine blade (1) during a positioning of the wind turbine blade (1) in or a removal of the wind turbine blade (1) from a wind turbine blade rack (100), comprising at least one blade guiding unit (11), the blade guiding unit (11) further comprising at least one guiding rail (12) and at least one trolley unit (13), wherein said trolley unit (13) is movably arranged on said guiding rail (12) such that said trolley unit (13) is at least partially movable along said guiding rail (12) , the blade guiding system being <b>characterized in that </b> said trolley unit (13) comprises at least one spacer element (14) for at least temporarily avoiding contact between at least a section of the wind turbine blade rack (100) and at least a section of the wind turbine blade (1) when positioning the wind turbine blade (1) in or removing the wind turbine blade (1) from the wind turbine blade rack (100). <br> Blade guiding system (10) according to claim 1 , <b>characterized in that, </b> the trolley unit (13) comprises a detection unit (15) for detecting a movement of a wind turbine blade (1) relative to said trolley unit (13) in a detection range (R) of the detection unit (15). <br> Blade guiding system (10) according to claim 2 , <b>characterized in that, </b> the detection unit (15) comprises at least one detection rod for at least temporarily establishing and/or maintaining a contact between the trolley unit (13) and at least one wind turbine blade (1) and at least one sensor element (17), wherein an impact of force on the detection rod (16) is detectable by the sensor element (17). <br> Blade guiding system (10) according to claim 3 , <b>characterized in that, </b> the detection rod (16) is pivotably connected to the trolley unit (13), wherein the detection rod (16) can be pivoted at least between a detection position (I) and a non-detection position (II). <br> Blade guiding system (10) according to claim 4 , <b>characterized in that, </b> in the detection position (I), the detection rod (16) is oriented inclined to at least one guiding surface (18) of the spacer element (14) and/or in the non-detecting position (II), the detection rod (16) is oriented parallel or essentially parallel to at least one guiding surface (18) of the spacer element (14). <br> Blade guiding system (10) according to any of claims 3 - 5 , <br> <b>characterized in that, </b> <br> the detection rod (16) is at least partially made from a plastic, preferably from a fiber reinforced plastic. <br> <br> Blade guiding system (10) according to any of the preceding claims , <b>characterized in that, </b> the trolley unit (13) comprises at least one pair of rollers (27), wherein said pair of rollers (27) encloses the guiding rail (12) at least partially. <br> Blade guiding system (10) according to any of the preceding claims , <b>characterized in that, </b> the blade guiding unit (11) comprises at least one drive unit (20), wherein said drive unit (20) is operatively connected to the trolley unit (13) such that said trolley unit (13) can be moved at least partially along the guiding rail (12) by the drive unit (20). <br> Blade guiding system (10) according to one of the preceding claims , <b>characterized in that, </b> at least one spacer element (14) has at least partially a plate-like shape and/or is at least partially made of rubber material and/or an elastomer. <br> Blade guiding system (10) according to one of the preceding claims , <b>characterized in that, </b> the blade guiding unit (11) comprises at least one maintenance platform (21) for enabling a user to access at least one guiding rail (12) at least partially. <br> Wind turbine blade rack (100) for at least temporarily securing the position of at least one wind turbine blade (1), comprising at least a first support structure (101) for at least partially receiving a root section (2) of at least one wind turbine blade (1), a second support structure (102) for at least partially receiving an airfoil section (3) of at least one wind turbine blade (1) and at least one blade guiding system (10) according to any of claims 1 - 10 . <br> Cargo vessel (200) for the transport of at least one wind turbine blade (1) comprising at least one wind turbine blade rack (100) according to claim 11 . <br> Method (500) for use of a wind turbine blade rack (100), wherein the wind turbine blade rack (100) is a wind turbine blade rack (100) according to claim 11 , comprising at least the following steps: Moving (501) at least one wind turbine blade (1) in proximity of at least a section of the wind turbine blade rack (100) during a loading operation performed on the wind turbine blade rack (100), <br> detecting (502) a movement of the wind turbine blade (1) relative to at least one trolley unit (13) and/or spacer element (14) of a blade guiding system (10) of the wind turbine blade rack (100), <br> moving (503) at least one trolley unit (13) and/or spacer element (14) at least temporarily in accordance with the wind turbine blade (1) for at least temporarily avoiding contact between at least a section of the wind turbine blade rack (100) and at least a section of the wind turbine blade (1). <br> <br> Method (500) according to claim 13 , <b>characterized in that, </b> additionally, preferably after step c), at least one of the following steps is performed: Moving (504) at least one wind turbine blade (1) in proximity of at least a section of the wind turbine blade rack (100) during an unloading operation performed on the wind turbine blade rack (100), <br> detecting (505) a movement of the wind turbine blade (1) relative to at least one trolley unit (13) and/or spacer element (14) of a blade guiding system (10) of the wind turbine blade rack (100), <br> moving (506) at least one trolley unit (13) and/or spacer element (14) at least temporarily in accordance with the wind turbine blade (1) for at least temporarily avoiding contact between at least a section of the wind turbine blade rack (100) and at least a section of the wind turbine blade (1). <br> <br> | http://worldwide.espacenet.com/searchResults?ST=singleline&locale=en_EP&submitted=true&DB=worldwide.espacenet.com&query=EP4540524B1
EP4543600B1 | GURIT TOOLING TAICANG CO LTD [CN] | B05D1/26;B05C11/00;G05B19/054;G05B19/056;C08J5/12;B05C5/0216;B05C7/02;B05C11/1036;B05B13/041;B29L2031/085;B29C65/524;B29C66/54;B29C66/86533;B29C66/949;B29C65/483 | B05B13/04;B05C5/02;B05C7/02;B05C11/00;B05C11/10;B05D1/26;B29C65/00;B29C65/48;B29C65/52;C08J5/12;F03D1/06;G05B19/05 | Chemistry/Chemical engineering;Chemistry/Surface technology, coating;Instruments/Control;Mechanical engineering/Engines, pumps, turbines;Mechanical engineering/Other special machines | 2026-04-15 |  | MOBILE QUICK ADHESIVE DISPENSING METHOD FOR WIND TURBINE BLADE MOULDED BY LARGE MOULD | (WO2024230304A1) Disclosed is a mobile quick adhesive dispensing method for a wind turbine blade moulded by a large mould, including the steps of installation, pre-inspection of high-capacity adhesive mixers, conveying of the high-capacity adhesive mixers, preparation for adhesive dispensing, adhesive dispensing, receding from a turning arm and landing of the high-capacity adhesive mixers. By the method, heavy-duty guided vehicles moving at a constant speed drive the high-capacity adhesive mixers to move at a constant speed, thereby achieving good consistency and small positional deviations of adhesive dispensing of the large wind turbine blade mould, and avoiding bonding defects of blades. Through the cooperation of a plurality of high-capacity adhesive mixers and receding devices, the adhesive dispensing to large wind turbine blades can be completed within 30 min, thereby preventing a situation that part of adhesive dispensed areas have been cured while part of areas are not coated with adhesives because the large wind turbine blade mould is too large. The adhesive dispensing can be completed quickly and efficiently through the automatic control of a PLC circuit, thereby realizing automated adhesive dispensing production of wind turbine blades in batches. (national office) | A mobile quick adhesive dispensing method for a wind turbine blade moulded by a large mould, comprising the specific steps: Step 1, installation <br> placing a plurality of high-capacity adhesive mixer rail systems (5) between two halves of a large wind turbine blade mould (2), installing a screw lift (1) at one end of the high-capacity adhesive mixer rail systems (5), installing a receding device (6) between the two adjacent high-capacity adhesive mixer rail systems (5), and determining the number of high-capacity adhesive mixers (4) to be placed on the high-capacity adhesive mixer rail systems (5) according to the volume of adhesives dispensed to a wind turbine blade; <br> Step 2, pre-inspection of the high-capacity adhesive mixers <br> conveying a heavy-duty guided vehicle (3) loaded with a high-capacity adhesive mixer (4) onto a guided vehicle bearing platform (101), starting a switching power supply of a center console, feeding, by a weight sensor on the guided vehicle bearing platform (101), data back to a PLC circuit after receiving a signal by the weight sensor, determining, by the PLC circuit, whether the volume of adhesives in the high-capacity adhesive mixer (4) satisfies a limit value according to the feedback data of the weight sensor, if the data of the weight sensor satisfies the limit value, sending, by the PLC circuit, a switch-on signal to the center console, and if the data of the weight sensor does not satisfy the limit value, sending, by the PLC circuit, a warning signal to the center console; <br> Step 3, conveying of the high-capacity adhesive mixers <br> when the center console receives the switch-on signal sent by the PLC circuit, pressing, by an operator, an on button of the center console, sending, by the PLC circuit, signals to driving motors (104) to allow the driving motors (104) to rotate clockwise to drive self-locking screws (102) connected thereto to rotate anticlockwise, so that the guided vehicle bearing platform (101) horizontally and gradually moves upward to a specified position, sending, by position sensors located on frame mechanisms (103), signals to the PLC circuit, after the guided vehicle bearing platform (101) moves upward to the specified position, sending, by the PLC circuit, rotating stop signals to the driving motors (104), sending, by the PLC circuit, a signal to a vehicle driving motor (34) to drive the heavy-duty guided vehicle (3) loaded with the high-capacity adhesive mixer (4) to move on the high-capacity adhesive mixer rail system (5) to the specified position; <br> Step 4, preparation for adhesive dispensing <br> repeating Step 3, conveying a plurality of heavy-duty guided vehicles (3) loaded with high-capacity adhesive mixers (4) to the specified positions on the high-capacity adhesive mixer rail systems (5) in sequence, sending, by the PLC circuit, signals to the high-capacity adhesive mixers(4), adjusting positions of adhesive outlets of the high-capacity adhesive mixers (4) by rotating to correspond to the position of the large wind turbine blade mould (2) to prepare for adhesive dispensing; <br> Step 5, adhesive dispensing <br> sending, by the PLC circuit, signals to the vehicle driving motors (34) and the high-capacity adhesive mixers (4), driving, by the heavy-duty guided vehicles (3), the high-capacity adhesive mixers (4) to move back and forth on the high-capacity adhesive mixer rail systems (5) at a constant speed, and dispensing, by the high-capacity adhesive mixers (4), adhesives uniformly to the large wind turbine blade mould (2), wherein the moving positions of the two adjacent heavy-duty guided vehicles (3) are partially repeated; <br> Step 6, receding from a turning arm when the turning arm is required to join the two halves of the large wind turbine blade mould (2), sending, by the PLC circuit, a signal to the heavy-duty guided vehicle (3) to allow the heavy-duty guided vehicle (3) to move to an initial specified position, sending, by the PLC circuit, signals to air pumps to stop the air pumps from feeding gas into a left air cylinder (602) and a right air cylinder (605), so that piston rods of the left air cylinder (602) and the right air cylinder (605) return to the insides of pistons, thereby allowing a Left receding mechanism (603) and a Right receding mechanism (604) to be disconnected under the action of the left air cylinder (602) and the right air cylinder (605), wherein a disconnected distance between the Left receding mechanism (603) and the Right receding mechanism (604) is a width required for the turning of the turning arm; <br> when the turning arm completes the joining of the two halves of the large wind turbine blade mould (2), sending, by the PLC circuit, signals to the air pumps to allow the piston rods of the left air cylinder (602) and the right air cylinder (605) to be pushed out to push the Left receding mechanism (603) and the Right receding mechanism (604) upward respectively, so that the Left receding mechanism (603) and the Right receding mechanism (604) are respectively connected to the two adjacent high-capacity adhesive mixer rail systems (5) to allow the heavy-duty guided vehicle (3) loaded with the high-capacity adhesive mixer (4) to go into a space between the Left receding mechanism (603) and the Right receding mechanism (604) from the high-capacity adhesive mixer rail system (5), subsequently go into the next high-capacity adhesive mixer rail system (5) and finally arrive at the guided vehicle bearing platform (101) located at one end of the frontmost high-capacity adhesive mixer rail system (5); <br> <br> Step 7, landing of the high-capacity adhesive mixers <br> sending, by the PLC circuit, signals to the driving motors (104) to allow the driving motors (104) to rotate anticlockwise to drive the self-locking screws (102) connected thereto to rotate clockwise, so that the guided vehicle bearing platform (101) horizontally and gradually moves downward to a specified position, sending, by the position sensors located on the frame mechanisms (103), signals to the PLC circuit, when the guided vehicle bearing platform (101) moves downward to the specified position, sending, by the PLC circuit, rotating stop signals to the driving motors (104) to allow the heavy-duty guided vehicle (3) to land on the ground, and repeating the above actions until all the heavy-duty guided vehicles (3) land on the ground; and <br> Step 8, repeating <br> repeating Step 2 to Step 6 to complete the adhesive dispensing to a next blade to realize adhesive dispensing production of wind turbine blades in batches. <br> <br> The mobile quick adhesive dispensing method for a wind turbine blade moulded by a large mould according to claim 1 , wherein in Step 3, the number of the high-capacity adhesive mixers (4) distributed at a root portion of the large wind turbine blade mould (2) accounts for 70%-75% of the total number of the high-capacity adhesive mixers (4). <br> The mobile quick adhesive dispensing method for a wind turbine blade moulded by a large mould according to claim 2 , wherein a length of the root portion of the large wind turbine blade mould (2) accounts for 30%-40% of an overall length of the large wind turbine blade mould (2). <br> The mobile quick adhesive dispensing method for a wind turbine blade moulded by a large mould according to claim 1 , wherein in Step 4, the moving positions of the two adjacent heavy-duty guided vehicles (3) are repeated by 10 cm-15 cm. <br> The mobile quick adhesive dispensing method for a wind turbine blade moulded by a large mould according to claim 1 , wherein in Step 4, an adhesive output volume of the high-capacity adhesive mixer (4) is 10 L/min-20 L/min. <br> The mobile quick adhesive dispensing method for a wind turbine blade moulded by a large mould according to claim 1 , wherein the screw lift (1) comprises the guided vehicle bearing platform (101), the self-locking screws (102), the frame mechanisms (103), the driving motors (104), speed reducers (105), linear guide pillars (106) and a base plate (107); the two frame mechanisms (103) arranged oppositely are respectively and perpendicularly installed on the base plate (107), the self-locking screws (102) are fastened on the frame mechanisms (103), the linear guide pillars (106) that are located on both sides of the self-locking screws (102) and arranged parallel to the self-locking screws (102) are fastened to the frame mechanisms (103) respectively, both sides of the guided vehicle bearing platform (101) horizontally installed above the base plate (107) are respectively clamped onto the two opposite frame mechanisms (103), and output ends of the speed reducers (105) secured on the base plate (107) are connected to the self-locking screws (102); <br> internal threads on the guided vehicle bearing platform (101) are connected with external threads of the self-locking screws (102) in a matched mode, and the linear guide pillars (106) arranged oppositely are respectively clamped on side faces of the guided vehicle bearing platform (101); and <br> the guided vehicle bearing platform (101) moves up and down within the two frame mechanisms (103) under rotation of the self-locking screws (102). <br> <br> The mobile quick adhesive dispensing method for a wind turbine blade moulded by a large mould according to claim 6 , wherein the two self-locking screws (102) arranged oppositely are respectively fastened on the frame mechanisms (103). <br> The mobile quick adhesive dispensing method for a wind turbine blade moulded by a large mould according to claim 1 , wherein the heavy-duty guided vehicle (3) comprises the vehicle driving motor (34) installed under a vehicle body (35), and follower wheels (31), limit wheels (32) and driving wheels (33) which are all arranged in pairs, the vehicle driving motor (34) is connected to the driving wheels (33), and the limit wheels (32) fastened below the vehicle body (35) are clamped in grooves in side faces of the high-capacity adhesive mixer rail system (5) to limit the position of the heavy-duty guided vehicle (3) relative to the high-capacity adhesive mixer rail system (5) in a horizontal direction and a width direction. <br> The mobile quick adhesive dispensing method for a wind turbine blade moulded by a large mould according to claim 1 , wherein the receding device (6) is hinged between the two adjacent high-capacity adhesive mixer rail systems (5). <br> The mobile quick adhesive dispensing method for a wind turbine blade moulded by a large mould according to claim 9 , wherein the receding device (6) comprises a Left receding mechanism (603) and a Right receding mechanism (604) which are respectively hinged to the high-capacity adhesive mixer rail systems (5) through receding hinges (601), and a left air cylinder (602) and a right air cylinder (605) which are used for controlling the Left receding mechanism (603) and the Right receding mechanism (604) to be connected and disconnected, and the left air cylinder (602) and the right air cylinder (605) are connected to air pumps. <br> | http://worldwide.espacenet.com/searchResults?ST=singleline&locale=en_EP&submitted=true&DB=worldwide.espacenet.com&query=EP4543600B1
EP4723980A1 | CILAG GMBH INT [CH] | A61B2017/320071;A61B17/320092;A61B2017/00314;A61B2017/00318;A61B2017/320089;A61B2017/320094 | A61B17/32;A61B17/00 | Instruments/Medical technology | 2026-04-15 |  | ULTRASONIC SURGICAL INSTRUMENT AND METHOD OF LATERALLY ALIGNING BLADE WITH CLAMP ARM | (US2025375214A1) An ultrasonic surgical instrument includes an end effector with an ultrasonic blade, a shaft assembly, and a body assembly. The shaft assembly has an articulation section, an acoustic waveguide with a flexible waveguide portion, an articulation band configured to drive articulation of the articulation section between a straight configuration and an articulated configuration, and a pin distal to the articulation section and configured to constrain a distal waveguide portion to the end effector. The body assembly has a housing, a transducer assembly, and a compensator operatively connected to the articulation band and the acoustic waveguide. The compensator is configured to longitudinally urge the acoustic waveguide to thereby pivot the ultrasonic blade about the pin for alignment relative to another portion of the end effector. (national office) |  | http://worldwide.espacenet.com/searchResults?ST=singleline&locale=en_EP&submitted=true&DB=worldwide.espacenet.com&query=EP4723980A1
EP4724224A1 | BOSCH GMBH ROBERT [DE] | B23D61/121;B23D61/1214;B23D61/128;B23D61/123 | B23D61/12 | Mechanical engineering/Machine tools | 2026-04-15 |  | SAW BLADE | (WO2024251551A1) On a saw blade (100), in particular a jigsaw blade, having a blade body (111) which has a cutting edge (110) with a plurality of cutting teeth (119), wherein on the blade body (111) a fastening section (113) for fastening to a hand-held power tool is arranged, the cutting edge (110) has, along a longitudinal axis (199) of the blade body (111), starting from the fastening section (113), a first region (102) having a first cutting-edge section (132), a second region (103) adjoining the first region (102) and having a second cutting-edge section (133), a third region (104) adjoining the second region (103) and having a third cutting-edge section (134), and a fourth region (105) adjoining the third region (104) and having a fourth cutting-edge section (135), wherein the first and the fourth cutting-edge sections (132, 135) are oriented parallel to the longitudinal axis (199), wherein the second cutting-edge section (133) is concavely curved, and wherein the third cutting-edge section (134) is arranged at a predefined angle (163) to the fourth cutting-edge section (135). (national office) |  | http://worldwide.espacenet.com/searchResults?ST=singleline&locale=en_EP&submitted=true&DB=worldwide.espacenet.com&query=EP4724224A1
EP4724629A1 | SAFRAN AIRCRAFT ENGINES [FR] | C25F1/06;F01D5/147;F01D5/286;C23G1/085;F05D2230/11;F05D2230/80;F05D2220/36;F05D2300/171;F04D29/324;F05D2240/303;F04D29/023 | C23G1/08;C25F1/06;F01D5/14;F01D5/28 | Chemistry/Surface technology, coating;Mechanical engineering/Engines, pumps, turbines | 2026-04-15 |  | METHOD FOR TREATING THE SURFACE OF A PROTECTIVE SHIELD FOR A LEADING EDGE OF A BLADE | (WO2024252073A1) The invention relates to a method for treating the surface of a steel protective shield (14) for a leading edge (12a) of a blade (11) for an aircraft turbine engine (1), characterized in that it comprises the following chronological steps: (c) stripping the protective shield (14) in an electrolyte bath (18); (e) depositing an adhesion layer on the protective shield (14). (national office) |  | http://worldwide.espacenet.com/searchResults?ST=singleline&locale=en_EP&submitted=true&DB=worldwide.espacenet.com&query=EP4724629A1
EP4724663A1 | DOOSAN BOBCAT NORTH AMERICA INC [US] | E02F3/7613;E02F3/7618;E02F3/28;E02F3/964;E02F9/2883 | E02F3/28;E02F3/76 | Other fields/Civil engineering | 2026-04-15 |  | SIX-WAY BLADE ON A POWER MACHINE | (US2024417953A1) A power machine includes a frame having an undercarriage and a house rotatably coupled to the undercarriage. First and second tractive elements are coupled to the undercarriage. A lower lift arm structure is pivotally coupled to the undercarriage at a lower lift arm pivot connection. A tilt frame is pivotally coupled to the lower lift arm structure at an angle pivot connection. An implement is pivotally coupled to the tilt frame at a tilt pivot connection and has an implement front face. A tilt actuator is coupled to the tilt frame at a first tilt pivot and is pivotally coupled to the implement at a second tilt pivot. The angle pivot connection is located between the tilt actuator and the implement front face. (national office) |  | http://worldwide.espacenet.com/searchResults?ST=singleline&locale=en_EP&submitted=true&DB=worldwide.espacenet.com&query=EP4724663A1
EP4725520A2 | INSULET CORP [US] | A61M2005/2474;A61M2005/31518;A61M5/14248;A61M5/1454;A61M5/14566;A61M5/28;A61M5/31531;A61M37/00;A61M2005/3142;A61M5/31593;A61M5/32;A61M5/42 | A61M5/142 | Instruments/Medical technology | 2026-04-15 |  | WEARABLE DRUG DELIVERY SYSTEM COMPRISING A PREFILLED CARTRIDGE | A wearable drug delivery device that can deliver a liquid drug stored in a container to a patient is provided. The container can be a prefilled cartridge that can be loaded into the drug delivery device by the patient or that can be preloaded within the drug delivery device when provided to the patient. A sealed end of the container is pierced to couple the stored liquid drug to a needle conduit that is coupled to a needle insertion component that provides access to the patient. A drive system of the drug delivery device can expel the liquid drug from the cartridge to the patient through the needle conduit. The drive system can be controlled to provide the liquid drug to the patient in a single dose or over multiple doses. (national office) | An on-body drug delivery device, comprising: a container configured to store a liquid drug; <br> a drive component configured to expel at least a portion of the liquid drug from the container; <br> a housing to cover at least one of the container or the drive component, wherein the housing includes a top portion having a patient interaction component, <br> wherein the patient interaction component is a button, and the drive component is configured to be responsive to actuation of the patient interaction component, and <br> adhesive to adhere the drug delivery device to skin of a patient. <br> <br> The on-body drug delivery device of claim 1 , wherein the patient interaction component is a push button. <br> The on-body drug delivery device of claim 1 , wherein the patient interaction component is further operable to activate the drug delivery device. <br> The on-body drug delivery device of claim 1 , wherein the patient interaction component is operable to: <br> start, stop, and/or restart the flow of the liquid drug from the container for delivery of the liquid drug to the patient to enable the patient to dispense multiple doses of the liquid drug. <br> The on-body drug delivery device of claim 1 , wherein the drive component is operable to: <br> deliver a bolus of the liquid drug in response to actuation of the patient interaction component by the patient. <br> The on-body drug delivery device of claim 1 , wherein the actuation of the patient interaction component causes the drive component to deliver the liquid drug to the patient over a series of start and stop intervals for a multiple dose delivery to the patient. <br> The on-body drug delivery device of claim 1 , wherein actuation of the patient interaction component causes the drive component to deliver multiple doses of the stored liquid drug over a period of time, wherein each of the multiple doses includes substantially the same amount of the liquid drug. <br> The on-body drug delivery device of claim 7 , wherein times between delivery of each of the multiple doses is approximately equal. <br> The on-body drug delivery device of claim 1 having an idle state, an activation state, and a delivery state, wherein the on-body drug delivery device enters the activation state based upon user input via the patient interaction component. <br> The on-body drug delivery device of claim 9 , wherein the on-body drug delivery device operates in the delivery state based on patient input via the patient interaction component. <br> The on-body drug delivery device of claim 1 , wherein the housing further comprises: <br> an opening enabling viewing of an amount of the liquid drug stored in the container. <br> The on-body drug delivery device of claim 1 , further comprising a light emitting diode (LED) for providing feedback to the user in response to a user input to the patient interaction component. <br> The on-body drug delivery device of claim 1 , further comprising a mechanism for providing audio, haptic or vibrational feedback to the user. <br> The on-body drug delivery device of claim 1 , further comprising a sensor for monitoring operation of the on-body drug delivery device, in particular wherein the sensor is operable to determine how much liquid drug remains in the drug delivery device. <br> The on-body drug delivery device of claim 14 , wherein the sensor is a flow sensor. <br> | http://worldwide.espacenet.com/searchResults?ST=singleline&locale=en_EP&submitted=true&DB=worldwide.espacenet.com&query=EP4725520A2
EP4725665A2 | DORCO CO LTD [KR] | C23C14/067;B26B21/60;C23C14/345;C23C14/548;C23C14/028;C23C14/024;C23C14/3414;C23C14/165;C23C14/58;B26B21/4068;C23C14/34 | B26B21/60 | Mechanical engineering/Machine tools | 2026-04-15 |  | RAZOR BLADE AND MANUFACTURING METHOD THEREOF | The present disclosure provides an improvement to razor blade coating by a physical vapor deposition method, by forming a hard coating layer as a thin coating layer in which chromium boride, which is a nanocrystalline structure having high hardness, is dispersed in an amorphous mixture of chromium and boron, thereby improving the strength and hardness of the thin coating layer and securing the bonding force by chromium in the amorphous mixture between the hard coating layer and a blade substrate on which an edge of the razor blade is formed. (national office) | A razor blade (10), comprising: a blade substrate (110) on which a blade edge is formed; <br> a hard coating layer (120) coated on the blade substrate (110), the hard coating layer (120) including an amorphous region (124) in which chromium and boron are mixed, wherein one or more nanocrystalline structures (122) are dispersed in the amorphous region (124); and <br> <b>characterized in that </b> one or more nanocrystalline structures (122) included in the hard coating layer (120) have a volume ratio of 30% or more. <br> <br> The razor blade (10) of claim 1 , wherein the hard coating layer (120) is a single layer. <br> The razor blade (10) of claim 1 or 2 , wherein the one or more nanocrystalline structures (122) comprise particles with a diameter in a range of 3 to 100 nm. <br> The razor blade (10) of any one of claims 1 to 3 , wherein the hard coating layer (120) has a thickness in a range of 10 to 1000 nm. <br> The razor blade (10) of any one of claims 1 to 4 , further comprising an adhesion-enhancing layer disposed between the hard coating layer (120) and the blade substrate (110). <br> The razor blade (10) of claim 5 , wherein an amount of chromium in the adhesion-enhancing layer is at least 90 %. <br> The razor blade (10) of any one of claims 1 to 6 , wherein the hard coating layer (120) is configured to have the one or more nanocrystalline structures (122) at a ratio that varies gradually from an inner side to an outer side of the hard coating layer (120). <br> The razor blade (10) of any one of claims 1 to 7 further comprises a polymer (130) coating formed on the hard coating layer (120). <br> The razor blade (10) of any one of claims 1 to 8 , wherein the chromium in the amorphous region (124) is configured to secure the adhesion between the hard coating layer (120) and the blade substrate (110). <br> The razor blade (10) of any one of claims 1 to 9 , wherein the amorphous region (124) is a mixture of Cr and B. <br> The razor blade (10) of any one of claims 1 to 10 , wherein the one or more nanocrystalline structures (122) are configured to secure the strength and durability of the hard coating layer (120). <br> The razor blade (10) of any one of claims 1 to 11 , wherein the amorphous region (124) is configured to disperse and absorb stress applied to the one or more nanocrystalline structures (122). <br> A razor blade (10), comprising: a blade substrate (110) on which a blade edge is formed; <br> a hard coating layer (120) coated on the blade substrate (110), the hard coating layer (120) including an amorphous region (124) in which chromium and boron are mixed, wherein one or more nanocrystalline structures (122) are dispersed in the amorphous region (124); and <br> <b>characterized in that </b> one or more nanocrystalline structures (122) comprise chromium boride as CrB, CrB <sub>2 </sub> , Cr <sub>2 </sub> B, or CrB <sub>4 </sub> . <br> <br> The razor blade (10) of claim 13 , wherein the one or more nanocrystalline structures (122) further comprise Cr crystals. <br> | http://worldwide.espacenet.com/searchResults?ST=singleline&locale=en_EP&submitted=true&DB=worldwide.espacenet.com&query=EP4725665A2
EP3736207B1 | AMAZON TECH INC [US] | B64C2230/14;B64C11/16;B64C11/18;B64C11/20;B64C11/205;B64C11/22;B64C11/24;B64C11/26;B64C27/467;B64C27/473;B64C2230/28;F05B2250/61;Y02E10/72;Y02T50/60;B64C27/463;B64U30/29;B64U20/20;B64U20/60;B64U10/13 | B64C11/16;B64C11/18;B64C11/20;B64C11/22;B64C11/24;B64C11/26;B64C27/46;B64C27/467;B64C27/473;B64C39/02;F03D1/06 | Mechanical engineering/Engines, pumps, turbines;Mechanical engineering/Transport | 2026-04-15 |  | PROPELLER BLADE TREATMENTS FOR SOUND CONTROL | (EP3747764A1) Sounds are generated by an aerial vehicle during operation. For example, the motors and propellers of an aerial vehicle generate sounds during operation. Disclosed are systems, methods, and apparatus for actively adjusting the position of one or more propeller blade treatments of a propeller blade of an aerial vehicle during operation of the aerial vehicle. For example, the propeller blade may have one or more propeller blade treatments that may be adjusted between two or more positions. Based on the position of the propeller blade treatments, the airflow over the propeller is altered, thereby altering the sound generated by the propeller when rotating. By altering the propeller blade treatments on multiple propeller blades of the aerial vehicle, the different sounds generated by the different propeller blades may effectively cancel, reduce, and/or otherwise alter the total sound generated by the aerial vehicle. (national office) | An aerial vehicle, comprising: a frame (104); <br> a first motor coupled to the frame (104); <br> a first propeller blade (800) coupled to and rotatable by the first motor, the first propeller blade (800) including a first plurality of indentations having a first depth into a surface area of the first propeller blade (800); <br> a second motor coupled to the frame (104); and <br> a second propeller blade (800) coupled to and rotatable by the second motor, the second propeller blade (800) including a second plurality of indentations (802) having a second depth into a surface area of the second propeller blade (800), wherein the first depth is different than the second depth. <br> <br> The aerial vehicle of claim 1 , wherein the first propeller blade (800) comprises: a hub (860); <br> a tip (803); <br> the surface area of the first propeller blade (800) extending between the hub (860) and the tip (803), the surface area of the first propeller blade (800) having an upper side, a lower side, a leading edge (855), and a trailing edge (857); and <br> the first plurality of indentations (802) formed into the surface area of the first propeller blade (800). <br> <br> The aerial vehicle of any one of claims 1 or 2 , wherein each of the first plurality of indentations (802) have a shape selected from a group of shapes consisting of: a circle (802-10), a square, a rectangle, an oval, a triangle, a semi-circle (802-7), a trapezoid, a parallelogram (802-6), a hexagon, a rhomboid, a quadrilateral, an irregular shape (802-8), a polygon, and an octagon (802-3). <br> The aerial vehicle of any preceding claim wherein: the first plurality of indentations (802) have a first shape; and <br> the second plurality of indentations (802) have a second shape. <br> <br> The aerial vehicle of any one of claims 2-4 , wherein: the first plurality of indentations (802) are formed into at least one of the upper side or the lower side of the first propeller blade (800); and <br> the second plurality of indentations (802) are formed into at least one of an upper side or a lower side of the second propeller blade (800). <br> <br> The aerial vehicle of any preceding claim , wherein the first plurality of indentations (802) are arranged in a pattern. <br> The aerial vehicle of any preceding claim , wherein at least one of a size, a shape, a depth, a position, or a density of the first plurality of indentations (802) varies over at least a portion of the surface area of the first propeller blade (800). <br> The aerial vehicle of any preceding claim , wherein: the first plurality of indentations (802) are positioned in a first arrangement on the surface area of the first propeller blade (800) such that the first propeller blade (800), when rotating, generates a first sound; and <br> the second plurality of indentations (802) are positioned in a second arrangement on the surface area of the second propeller blade (800) such that the second propeller blade (800), when rotating, generates a second sound. <br> <br> The aerial vehicle of any preceding claim , further comprising: <br> a first plurality of protrusions extending from the surface area of the first propeller blade (800). <br> The aerial vehicle of claim 9 , wherein the first plurality of indentations (802) and the first plurality of protrusions are interspersed along at least a portion of the surface area of the first propeller blade (800). <br> The aerial vehicle of any preceding claim , wherein the first plurality of indentations (802) is positioned toward the tip (803) of the first propeller blade (800) and alter a tip vortex caused by rotation of the first propeller blade (800). <br> The aerial vehicle any preceding claim , wherein the second depth of the second plurality of indentations (802) of the second propeller blade (800) is greater than the first depth of the first plurality of indentations (802) of the first propeller blade (800), and the second shape of the second plurality of indentations (802) of the second propeller blade (800) is different than the first shape of the first plurality of indentations (802) of the first propeller blade (800). <br> The aerial vehicle of any preceding claim , wherein a density of the first plurality of indentations (802) is higher toward the tip (803) of the first propeller blade (800) than toward the hub (860) of the first propeller blade (800). <br> The aerial vehicle of any preceding claim , further comprising: <br> a third plurality of indentations (802) formed along the leading edge of the first propeller blade (800), the third plurality of indentations (802) having at least one of a size, a shape, or a depth that is different than a size, a shape, or the first depth of the first plurality of indentations (802). <br> The aerial vehicle of claim 2 , wherein the hub (860) is a first hub (860) and is coupled to the first motor so that the first motor can rotate the first propeller blade (800), and wherein the first plurality of indentations (802) has a first shape, wherein the first plurality of indentations (802) increases a duration in which air passing over the first propeller blade (800) remains attached to the first propeller blade (800); <br> wherein the second propeller blade (800) comprises: a second hub (860); <br> a second tip (803); and the surface area of the second propeller blade (800) extending between the second hub (860) and the second tip (803), the surface area of the second propeller blade (800) having an upper side, a lower side, a leading edge, and a trailing edge; and <br> the second plurality of indentations (802) having a second shape, wherein the second plurality of indentations (802) increases a duration in which air passing over the second propeller blade (800) remains attached to the second propeller blade (800). <br> <br> <br> | http://worldwide.espacenet.com/searchResults?ST=singleline&locale=en_EP&submitted=true&DB=worldwide.espacenet.com&query=EP3736207B1
EP3900758B1 | RENISHAW NEURO SOLUTIONS LTD [GB] | A61B17/1739;A61M5/14276;A61M5/36;A61M39/0247;A61M39/105;A61M39/223;A61M2205/7518;A61M2210/0687;A61M2039/1088;A61M2039/1083;A61M2039/0261;A61M2039/0282;A61M2039/0276;A61M2205/02 | A61M5/142;A61M5/36;A61M39/10;A61M39/22 | Instruments/Medical technology | 2026-04-15 |  | PERCUTANEOUS DRUG DELIVERY APPARATUS | (EP3900758A1) An implantable percutaneous fluid delivery device (10;110;410) is described that comprises a subcutaneous base portion (20;120;150;420) having one or more ports for supplying fluid to one or more implanted catheter devices and a percutaneous portion (22;122;180;422) comprising an extracorporeal surface (24). The one or more ports of the subcutaneous base portion (20;120;150;420) are accessible from the extracorporeal surface of the percutaneous portion (22;122;180;422). The subcutaneous base portion (20;120;420) comprises a first part (26; 126; 426) that is attached to the percutaneous portion (22;122;422) and an elongate section (30;130;430) that protrudes from the first part, wherein, when the device is implanted in the body, at least part of the elongate section is located within a recess formed in a bone. The device may be used to route fluid to neurosurgical catheters (18;418) optionally via a router unit (12). (national office) | An implantable percutaneous fluid delivery device (10;110;410;710), comprising; a subcutaneous base portion (20;120;420) comprising one or more ports for supplying fluid to one or more implanted catheter devices (18), and <br> a percutaneous portion (22;122;422) comprising an extracorporeal surface (24;124;424), the one or more ports of the subcutaneous base portion being accessible from the extracorporeal surface, <br> <b>characterised in that </b> the subcutaneous base portion (20;120;420) comprises a first part (26; 126; 426) that is attached to the percutaneous portion (22;122;422) and an elongate section (30;130;430) that protrudes from the first part, wherein, when the device is implanted in the body, at least part of the elongate section is located within a recess formed in a bone. <br> <br> A device according to claim 1 , wherein the one or more fluid channels of the one or more ports extend through the elongate section (30;130;430). <br> A device according to any preceding claim , comprising two or more ports. <br> A device according to claim 3 , wherein the two or more fluid channels of the two or more ports extend through the elongate section (30;130;430). <br> A device according to any preceding claim , wherein the elongate section (30;130;430) comprises a length of tubing that protrudes from the first part. <br> A device according to claim 5 , wherein the elongate section (30;130;430) comprises the proximal end of a longer section of flexible tubing (414). <br> A device according to any one of claims 1 to 5 , wherein the elongate section (30;130;430) comprises a rigid member. <br> A device according to any preceding claim , wherein the elongate section provides (30;130;430) a fluidic link between the percutaneous portion (22;122;422) and one or more supply tubes (14; 114; 162; 414; 514) for carrying fluid to one or more associated catheter devices (18). <br> A device according to any preceding claim , wherein the elongate section (30;130;430) is at least 5mm long. <br> A device according to any preceding claim , wherein, when the device is implanted in the body, the whole of the elongate section (30;130;430) is located within a recess (442) formed in the bone. <br> A device according to any preceding claim , wherein, when the device is implanted in the body, the part of the elongate section (30;130;430) located within the recess (442) formed in the bone lies below the outer surface of the bone. <br> A device according to any preceding claim , wherein the subcutaneous base portion further comprises a second part (28;128), the first part (26; 126) being connected to the second part by the elongate section (30;130). <br> A device according to claim 12 , wherein each of the one or more ports comprise a fluid channel that extends from the first part (26; 126) to the second part (28;128) though the elongate section (30;130). <br> A device according to any preceding claim , wherein at least part of the percutaneous portion (22;122;422) comprises a peripheral surface that encourages tissue ingrowth. <br> A device according to any preceding claim , wherein the subcutaneous base portion (20;120;420) comprises at least one of a rough surface and a coating that promotes osseointegration. <br> | http://worldwide.espacenet.com/searchResults?ST=singleline&locale=en_EP&submitted=true&DB=worldwide.espacenet.com&query=EP3900758B1
EP3919675B1 | VALMET TECHNOLOGIES OY [FI] | D21D1/24;D21D1/26;D21D1/306;D21D1/008 | D21D1/24;D21D1/26;D21D1/30 | Mechanical engineering/Textile and paper machines | 2026-04-15 |  | BLADE SEGMENT FOR A REFINER | (EP3919675A1) A blade segment (4, 8) for a refiner (1) for refining fibrous material. The blade segment (4, 8) comprises a first (20) and a second (21) end edge opposite to the first end edge in a direction of a longitudinal axis(LA) of the blade segment (4, 4a, 4b, 8, 8a, 8b), a first (22) and a second (23) side edge opposite to the first side edge, the first side edge and the second side edge extending between the first end edge and the second end edge, and a refining surface (5, 9) comprising blade bars (26) and blade grooves (27) therebetween on a front surface (25) of the blade segment (4, 8). Atleast one side edge (22, 23) comprises at least two edge portions (31, 33, 35, 41, 43, 45) arranged to deviate from the direction of the longitudinal axis (LA) of the blade segment (4, 4a, 4b, 8, 8a, 8b) and being connected by an elbow (32, 34, 42, 44) between each two edge portions (31, 33, 35, 41, 43, 45). (national office) | A blade segment (4, 8) for a refiner (1) for refining fibrous material, the blade segment (4, 8) comprising a first end edge (20) and a second end edge (21) opposite to the first end edge in a direction of a longitudinal axis (LA) of the blade segment (4, 4a, 4b, 8, 8a, 8b), <br> a first side edge (22) and a second side edge (23) opposite to the first side edge (22), the first side edge (22) and the second side edge (23) extending between the first end edge (20) and the second end edge (21), <br> a refining surface (5, 9) comprising blade bars (26) and blade grooves (27) therebetween on a front surface (25) of the blade segment (4, 8), <br> <b>characterized in that </b> <br> at least one side edge (22, 23) comprises at least two edge portions (31, 33, 35, 41, 43, 45) arranged to deviate from the direction of the longitudinal axis (LA') of the blade segment (4, 4a, 4b, 8, 8a, 8b) at an edge line of the blade segment (4, 4a, 4b, 8, 8a, 8b) and being connected by an elbow (32, 34, 42, 44) between each two edge portions (31, 33, 35, 41, 43, 45), wherein <br> the edge portions (31, 33, 35, 41, 43, 45) are arranged to deviate to the same direction with respect to the direction of the longitudinal axis (LA') at the edge line of the blade segment (4, 4a, 4b, 8, 8a, 8b) and the elbow (32, 34, 42, 44) is turned away from the edge portions (31, 33, 35, 41, 43, 45) to deviate with respect to the direction of the longitudinal axis (LA') at the edge line of the blade segment (4, 4a, 4b, 8, 8a, 8b) to different direction than the edge portions (31, 33, 35, 41, 43, 45). <br> <br> A blade segment as claimed in claim 1 , <b>characterized in that </b> both side edges (22, 23) comprise at least two edge portions (31, 33, 35, 41, 43, 45) arranged to deviate from the direction of the longitudinal axis (LA') of the blade segment (4, 4a, 4b, 8, 8a, 8b) and being connected by the elbow (32, 34, 42, 44) between each two edge portions (31, 33, 35, 41, 43, 45). <br> A blade segment as claimed in claim 1 or 2 , <b>characterized in that </b> the edge portions (31, 33, 35, 41, 43, 45) being at the same side edge (22, 23) and arranged to deviate to the same direction from the direction of the longitudinal axis (LA') are substantially parallel. <br> A blade segment as claimed in any one of the preceding claims , <b>characterized in that </b> the side edge (22, 23) comprises, in a direction from the inner end edge (20) towards the outer end edge (21), at least a substantially straight first long edge portion (31, 41) arranged to deviate from the direction of the longitudinal axis (LA') of the blade segment (4, 4a, 4b, 8, 8a, 8b), a first bend (32a, 42a) following the first long edge portion (31, 41) and turned away from the direction of the first long edge portion (31, 41), a substantially straight short edge portion (32b, 42b) following the first bend (32a, 42a) and arranged to deviate from the direction of the longitudinal axis (LA') of the blade segment (4, 4a, 4b, 8, 8a, 8b) to a different direction than the first long edge portion (31, 41), a second bend (32c, 42c) following the first short edge portion (32b, 42b) and turned away from the direction of the first short edge portion (32b, 42b) and a substantially straight second long edge portion (33, 43) following the second bend (32c, 42c) and arranged to deviate from the direction of the longitudinal axis (LA') of the blade segment (4, 4a, 4b, 8, 8a, 8b) to the same direction as the first long edge portion (31, 41), wherein the first bend (32a, 42a), the short edge portion (32b, 42b) and the second bend (32c, 42c) provide the elbow (32, 42) in the side edge (22, 23) of the blade segment (4, 4a, 4b, 8, 8a, 8b). <br> A blade segment as claimed in any one of claims 2 to 4 , <b>characterized in that </b> each side edge (22, 23) comprises at least one elbow (32, 34, 42, 44). <br> A blade segment as claimed in any one of claims 2 to 5 , <b>characterized in that </b> elbows (32, 34, 42, 44) at the opposite side edges (22, 23) lie on the same normal (N) level with respect to the longitudinal axis (LA'). <br> A blade segment as claimed in any one of claims 2 to 6 , <b>charac </b> - <b>terized </b> in that a number of elbows (32, 34, 42, 44) at each side edge (22, 23) is from one to ten, preferably from two to about seven. <br> A blade segment as claimed in any one of the preceding claims , <b>characterized in that </b> an angle of the deviation of the elbow (32, 34, 42, 44) with respect to the longitudinal axis (LA') is about 10 - 90 degrees. <br> A blade segment as claimed in any one of the preceding claims , <b>characterized in that </b> a direction of an extension of the elbow (32, 34, 42, 44) is substantially parallel to a direction of an extension of the blade bar (26). <br> A blade segment as claimed in any one of the preceding claims , <b>characterized in that </b> configurations of the side edges (22, 23) are not mirror images of each other with respect to the longitudinal axis (LA') of the blade segment (4, 4a, 4b, 8, 8a, 8b). <br> A blade segment as claimed in any one of the preceding claims , <b>characterized in that </b> the elbow (42) is arranged to exceed an edge axis (LA') of the blade segment (4, 4a, 4b, 8, 8a, 8b) that corresponds the longitudinal axis (LA') of the blade segment (4, 4a, 4b, 8, 8a, 8b) at the edge line of the blade segment (4, 4a, 4b, 8, 8a, 8b). <br> A blade segment as claimed in any one of the preceding claims , <b>characterized in that </b> there are at least at one end of the blade segment (4, 4a, 4b, 8, 8a, 8b) at both corners of the blade segment (4, 4a, 4b, 8, 8a, 8b) a shoulder (50, 51, 52, 53) intended to come into contact with a neighbouring blade segment (4, 4a, 4b, 8, 8a, 8b) when assembled to provide a part of a refining surface (5, 9) of a refining element (3, 6) of a refiner (1). <br> A refiner for refining fibrous material, <b>characterized in that </b> the refiner (1) comprises at least one blade segment (4, 4a, 4b, 8, 8a, 8b) as claimed in any one of claims 1 to 12 . <br> | http://worldwide.espacenet.com/searchResults?ST=singleline&locale=en_EP&submitted=true&DB=worldwide.espacenet.com&query=EP3919675B1
EP3983651B1 | SAFRAN AIRCRAFT ENGINES [FR] | F01D5/141;F01D5/225;F05D2250/31;F05D2240/304;F05D2260/941;Y02T50/60;F01D5/22;F05D2220/323;F05D2240/30;F05D2260/96 | F01D5/22;F01D5/14 | Mechanical engineering/Engines, pumps, turbines | 2026-04-15 |  | BLADE OF A TURBOMACHINE WITH AN OPTIMIZED SHROUD AND OPTIMIZATION PROCESS OF A BLADE PROFILE | (US12060809B2) A turbine engine has a blade with lower and upper surfaces. The blade has a root at a radially external end and includes a transverse head section in a plane perpendicular to a radial direction of the blade, taken at the radially external end with a first center of gravity. The root has a second center of gravity defined in a plane parallel to the transverse head section and transversely offset from the first center of gravity. The second center of gravity is defined in a predetermined zone at least partly demarcated by a V that is open towards the lower surface and includes a peak, the orthogonal projection of which on the transverse head section is located on the first center of gravity. (national office) | A vane (1) for a turbine engine of an aircraft comprising a blade (5) extending in a radial direction, the blade having a pressure side surface (10) and a suction side surface (12) which are connected upstream, in a direction of circulation of a gas in the turbine engine, by a leading edge (8) and downstream by a trailing edge (9), the blade having, at a radially outer end (7), a root (17) and comprising a transverse head section (ST), in a first plane perpendicular to the radial direction of the blade, taken at the radially outer end (7), the root extending radially towards the outside from the transverse head section which has a first centre of gravity (G1), the root (17) having a second centre of gravity (G2) which is defined in a second plane parallel to the first plane of the transverse head section (S1), <b>characterized in that </b> the second centre of gravity is offset at least transversely from the first centre of gravity, the second centre of gravity (G2) being defined in a predetermined zone (ZG) delimited at least in part by a first straight line (L1) and a second straight line (L2) substantially forming a V which is open towards the pressure side surface (10) and which comprises an apex whose orthogonal projection on the transverse head section is located on the first centre of gravity (G1). <br> The vane (1) according to the preceding claim , <b>characterised in that </b> the first centre of gravity (G1) is linked to a reference frame of inertia comprising a first axis of inertia (I1) and a second axis of inertia (I2) which are perpendicular and which pass through the first centre of gravity, the first straight line (L1) being inclined at a first angle to the first axis of inertia (I1) and the second straight line (L2) being inclined at a second angle to the first axis of inertia (I2). <br> The vane (1) according to the preceding claim , <b>characterised in that </b> the first centre of gravity (G1) is arranged at: - a first predetermined distance from a third straight line (D1), defined in the first plane of the transverse head section, which is tangent with the leading edge (8) at a point (B1) and parallel to the first axis of inertia (I1) and a second predetermined distance, and <br> - a second predetermined distance from a fourth straight line (D2) in the first plane of the transverse head section which is tangent to the trailing edge (9) at a point (B2) and parallel to the first axis of inertia (I1). <br> <br> The vane (1) according to one of the preceding claims , <b>characterised in that </b> the predetermined zone (ZG) is delimited by a third straight line (L3) which is parallel to the first axis of inertia (I1) and offset towards the pressure side surface (10) by a predetermined distance. <br> The vane (1) according to any one of the preceding claims , <b>characterised in that </b> the vane is movable and the blade (5) is full. <br> The vane (1) according to any one of the preceding claims , <b>characterised in that </b> the vane comprises a base (12) located at a radially inner end (6) of the blade, opposite in the radial direction to the radially outer end (7), the trailing edge (9) having a first thickening (30) located radially between a first platform (16) of the base and the blade, and extending transversely on either side of the trailing edge (9). <br> The vane (1) according to any one of the preceding claims , <b>characterised in that </b> the root (17) comprises a second platform (18) which is defined in a plane inclined radially towards the outside and forming an angle of between 0° and 40° with the plane of the transverse head section. <br> The vane (1) according to the preceding claim , <b>characterised in that </b> the trailing edge (9) has a second thickening (31) located between the second platform (18) and the blade and extending at least partially transversely on either side of the trailing edge. <br> The vane (1) according to one of claims 6 to 8 , <b>characterised in that </b> the first thickening (30) and the second thickening (31) each comprise an axial section of generally triangular shape. <br> The vane (1) according to one of claims 6 to 8 , <b>characterised in that </b> the first thickening (30) and the second thickening (31) each extend respectively from one of the radially inner and outer ends between 10 and 30% of the radial height of the blade. <br> The vane (1) according to any one of the preceding claims , <b>characterised in that </b> the predetermined zone is delimited by the median line of the blade which is intersected by the first straight line and the second straight line. <br> The vane (1) according to one of the preceding claims , <b>characterised in that </b> the predetermined zone is delimited by a curved line parallel to the median line of the blade, the curved line being located at a maximum distance corresponding to twice the transverse thickness of the blade from the suction side surface. <br> A mobile wheel of a turbine engine comprising a disc (4) centred on a longitudinal axis X and a plurality of vanes (1), according to any one of claims 1 to 12 , extending from the periphery of the disc and evenly distributed about the longitudinal axis. <br> A turbine engine (2) comprising a vane (1) according to any one of claims 1 to 12 or a wheel according to the preceding claim . <br> A method for optimising a profile of a vane for a turbine engine of an aircraft, the vane comprising a blade (5) with a root (17), extending in a radial direction, at a radially outer end (7) and a transverse head section (ST) at the radially outer end, the root (17) extending radially towards the outside from the transverse head section (ST), the method comprising the following steps of: - calculating a first centre of gravity (G1) of the transverse head section of the blade, <br> - calculating a second centre of gravity (G2) of the root (17); <br> - comparing the coordinates of the first centre of gravity (G1) of transverse head section and the second centre of gravity (G2) of the root; <br> - measuring the distance between the first and second centre of gravity according to an orthogonal projection of the plane in which the second centre of gravity of the root is defined in the plane of the transverse head section; and <br> - compensating in which the second centre of gravity of the root is offset at least transversely from the first centre of the gravity of the transverse head section in a predetermined zone (ZG), the predetermined zone (ZG) being delimited at least partially by a first straight line and a second straight line substantially forming a V which is open towards a pressure side surface of the blade and which comprises an apex, the orthogonal projection of which is located on the first centre of gravity. <br> <br> | http://worldwide.espacenet.com/searchResults?ST=singleline&locale=en_EP&submitted=true&DB=worldwide.espacenet.com&query=EP3983651B1
EP4004363B1 | VESTAS WIND SYS AS [DK] | F03D1/0675;F05B2240/302;F05B2260/301;F05B2230/60;F03D1/0677;Y02E10/72;Y02P70/50 | F03D1/06 | Mechanical engineering/Engines, pumps, turbines | 2026-04-15 |  | CONNECTION FOR SPLIT WIND TURBINE BLADE | (US12031518B2) A wind turbine blade comprising: a first blade portion having a shell that defines a suction side, a pressure side, a leading edge, and a trailing edge of the blade, the first blade portion further including a first blade portion end surface at one end of the first blade portion; a second blade portion having a shell that defines a suction side, a pressure side, a leading edge, and a trailing edge of the blade, the second blade portion further including a second blade portion end surface at one end of the second blade portion, wherein the first blade portion and the second blade portion are configured to be coupled together at the first and second blade portion end surfaces; and a connection joint for coupling the first and second blade portions together, wherein the connection joint includes: a first insert embedded in the first blade portion; a fitting integral with the first insert and projecting from the first blade portion end surface toward the second blade portion end surface; a second insert embedded in the second blade portion; and a fastener arranged to fasten the second insert to the fitting. (national office) | A wind turbine blade (20) comprising: a first blade portion (22) having a shell that defines a suction side (30a), a pressure side (34a), a leading edge (36a), and a trailing edge of the blade (32a), the first blade portion further including a first blade portion end surface at one end of the first blade portion; <br> a second blade portion (24) having a shell that defines a suction side (30b), a pressure side (34b), a leading edge (36a), and a trailing edge of the blade (32a), the second blade portion further including a second blade portion end surface at one end of the second blade portion, wherein the first blade portion and the second blade portion are configured to be coupled together at the first and second blade portion end surfaces; and <br> a connection joint (100) for coupling the first and second blade portions together, wherein the connection joint includes a first insert (102) embedded in the first blade portion; wherein the connection joint further includes: a fitting (140) integral with the first insert and projecting from the first blade portion end surface toward the second blade portion end surface; <br> a second insert (122) embedded in the second blade portion; and <br> a fastener (112) arranged to fasten the second insert to the fitting; <br> wherein the second insert (122) has an internal bore (128) having a threaded portion for receiving an end of the fastener (122); and <br> the fitting (140) has a first end wall integral (146) with the first insert and a second end wall (148) opposite the first end wall, the second end wall having a through hole (148a) for receiving the fastener; <br> the fitting further comprising at least two side walls (142, 144) extending between the first and second end walls, and the side walls (142, 144) have a cross section which increases towards a middle of the fitting between the end walls. <br> <br> <br> A wind turbine blade according to claim 1 , wherein the internal bore also has an unthreaded portion for receiving the fastener. <br> A wind turbine blade according to claim 1 , further comprising a nut (152), wherein the fastener (112) has an external thread and wherein tightening the nut clamps the second insert against the second end wall of the fitting and preferably the nut (152) is adapted to clamp the second insert against the second end wall of the fitting by tensioning the fastener (112) while exerting substantially no torque on the fastener. <br> A wind turbine blade according to claim 3 , further comprising a sleeve (114) extending around the fastener (112), the sleeve being disposed between the nut and the second end wall. <br> A wind turbine blade according to any one of claims 1 to 4 , wherein the fitting (140) has a covered base and/or top between the two side walls (142, 144). <br> A wind turbine blade according to any one of claims 1 to 4 , wherein the fitting (140) is open between the two side walls for receiving a tool for tightening the nut. <br> A wind turbine blade according to claim 6 , wherein the fitting (140) is open between the two side walls (142, 144) from two opposite faces of the fitting, the fitting having a passage extending through it between the two side walls. <br> A wind turbine blade according to any of claims 1 to 7 , wherein the side walls have a constant thickness. <br> A wind turbine blade according to any preceding claim , wherein the first insert (102) and/or the second insert (122) has an undulating outer surface. <br> A wind turbine blade according to any preceding claim , wherein the second insert (122) extends into the second blade portion further than the first insert (102) extends into the first blade portion. <br> A wind turbine blade according to any preceding claim , wherein the connection joint (100) is asymmetric about a plane midway between the first and the second blade portion end surfaces. <br> A wind turbine blade according to any preceding claim , wherein the first and the second blade portion end surfaces are spaced apart and wherein the fitting (140) extends between the first and the second blade portion end surfaces. <br> A method of manufacturing a wind turbine blade comprising: providing a first blade portion (22) having a shell that defines a suction side, a pressure side, a leading edge, and a trailing edge of the blade, the first blade portion further including a first blade portion end surface at one end of the first blade portion, with a first insert (102) embedded in the first blade portion at the first blade portion end surface, and a fitting (140) integral with the first insert; <br> providing a second blade portion (24) having a shell that defines a suction side, a pressure side, a leading edge, and a trailing edge of the blade, the second blade portion further including a second blade portion end surface at one end of the second blade portion, with a second insert (122) embedded in the second blade portion at the second blade portion end surface; <br> bringing the first and second blade portions (22, 24) together such that the fitting projects (140) from the first blade portion end surface toward the second blade portion end surface; and <br> fastening the second insert (122) to the fitting (140) with a fastener (112) so as to couple the first blade portion and the second blade portion together at the first and second blade portion end surfaces; <br> wherein the second insert (122) has an internal bore (128) having a threaded portion for receiving an end of the fastener (122); and <br> wherein the fitting (140) has a first end wall integral (146) with the first insert and a second end wall (148) opposite the first end wall, the second end wall having a through hole (148a) for receiving the fastener; <br> the fitting further comprising at least two side walls (142, 144) extending between the first and second end walls, and the side walls (142, 144) have a cross section which increases towards a middle of the fitting between the end walls. <br> <br> | http://worldwide.espacenet.com/searchResults?ST=singleline&locale=en_EP&submitted=true&DB=worldwide.espacenet.com&query=EP4004363B1
EP4228018B1 | SINOMA LITHIUM BATTERY SEPARATOR CO LTD [CN] | H01M50/409;H01M50/431;H01M50/44;H01M50/451;H01M50/403;H01M10/052;Y02E60/10;H01M50/443;H01M10/0525;H01M50/414;H01M50/449;H01M50/489;H01M50/411;H01M50/434;H01M50/446;H01M50/491;H01M50/426;H01M50/417;H01M50/457 | H01M10/0525 | Electrical engineering/Electrical machinery, apparatus, energy | 2026-04-15 |  | LITHIUM BATTERY SEPARATOR COMPRISING POROUS PVDF-BASED RESIN COATING AND PREPARATION METHOD THEREFOR | (EP4228018A1) Disclosed is a lithium battery separator including a porous PVDF-based resin coating, wherein the porous PVDF-based resin coating is located on at least one surface of a base film, and the porous PVDF-based resin coating on a single side has a thickness of 0.5-3.5µm, and has a ratio of a bonding strength (N/m) to coating gas permeability increment (s/100cc) of greater than or equal to 0.25, and a ratio of a bonding strength (N/m) to a surface density per unit coating (g/m<sup>2</sup>/µm) of greater than or equal to 10, resulting in a porous PVDF-based resin coating with excellent thickness, coating gas permeability increment, bonding strength and thermal shrinkage; and the formed lithium battery separator is also excellent in cycling performance and heat resistance. (national office) | A lithium battery separator comprising a porous PVDF-based resin coating, wherein the porous PVDF-based resin coating is located on at least one surface of a base film or a ceramic-coated film, and the porous PVDF-based resin coating on a single side has a thickness of 0.5-3.5 µm, <b>characterized in that </b> the porous PVDF-based resin coating has a ratio of a bonding strength (N/m) to an increment in Gurley gas permeability value caused by the coating (s/100cc) of greater than or equal to 0.25, and a ratio of a bonding strength (N/m) to a surface density per unit coating (g/m <sup>2 </sup> /µm) of greater than or equal to 10, <br> wherein the bonding strength (N/m) is tested according to standard GB/T 2792, <br> the surface density per unit coating (g/m <sup>2 </sup> /µm) is calculated from <br> the Gurley gas permeability value (s/100cc) is tested as follows: <br> a 100mm×100mm separator sample with a porous film is cut, and tested using a Gurley 4110N gas permeability tester from USA under a 100cc test gas pattern; a time at which all of test gas passed through the separator sample with the porous film is recorded as a Gurley value; the Gurley value of the porous film is a value obtained by subtracting a Gurley value of the separator without the porous film from a Gurley value of the separator with the porous film. <br> <br> The lithium battery separator according to claim 1 , wherein PVDF-based resin in the porous PVDF-based resin coating comprises high molecular weight PVDF and low molecular weight PVDF, wherein the high molecular weight PVDF has a weight average molecular weight of 800,000-1,200,000, the low molecular weight PVDF has a weight average molecular weight of 200,000-500,000, and a weight ratio of the high molecular weight PVDF to the low molecular weight PVDF is 7:1 to 1:7. <br> The lithium battery separator according to claim 1 , wherein the porous PVDF-based resin coating further comprises inorganic particles, and the content of the inorganic particles is 40-80wt% based on a total weight of the porous PVDF-based resin coating. <br> The lithium battery separator according to claim 3 , wherein the water content of its slurry is less than 5wt% during preparation of the porous PVDF-based resin coating. <br> The lithium battery separator according to claim 4 , wherein the water content of a coagulating bath is 30wt%-70wt% during preparation of the porous PVDF-based resin coating. <br> The lithium battery separator according to claim 5 , wherein drying is carried out at a temperature of 60-100°C during preparation of the porous PVDF-based resin coating. <br> A preparation method for the lithium battery separator comprising the porous PVDF-based resin coating according to any one of claims 1 to 6 , comprising the specific steps of: step 1: dispersing PVDF-based resin and optionally inorganic particles into a solvent to form a coatable slurry, wherein the solvent comprises a good solvent selected from acetone, methyl ethyl ketone, N-methyl pyrrolidone, dimethyl acetamide, diethyl formamide, diethyl acetamide; wherein water content of the slurry on the whole is less than 5 wt%; and <br> step 2: coating at least one surface of a base film with the coatable slurry, dipping in a coagulating bath at room temperature for solidifying the resulting coating to form the porous PVDF-based resin coating, cleaning, and drying to obtain the lithium battery separator; <br> wherein the water content of the coagulating bath is 30wt%-70wt%, and the drying is carried out at a temperature of 60°C-100°C. <br> <br> The preparation method according to claim 7 , wherein the PVDF-based resin comprises high molecular weight PVDF and low molecular weight PVDF, wherein the high molecular weight PVDF has a weight average molecular weight of 800,000-1,200,000, the low molecular weight PVDF has a weight average molecular weight of 200,000-500,000, and a weight ratio of the high molecular weight PVDF to the low molecular weight PVDF is 7:1 to 1:7. <br> The preparation method according to claim 7 , wherein the content of the inorganic particles is 40-80wt% based on a total weight of the porous PVDF-based resin coating. <br> A lithium battery, comprising a positive electrode, a negative electrode, a non-aqueous electrolyte, and the lithium battery separator according to any one of claims 1 to 6 or the lithium battery separator obtained by the preparation method according to claim 7 . <br> | http://worldwide.espacenet.com/searchResults?ST=singleline&locale=en_EP&submitted=true&DB=worldwide.espacenet.com&query=EP4228018B1
EP4088006B1 | SIEMENS ENERGY GLOBAL GMBH & CO KG [DE] | F05D2230/31;F01D5/147;F01D5/20;F05D2230/51;F05D2260/201;F05D2260/202;F05D2260/205;B22F5/04;F05D2230/22;F05D2230/234;F01D5/005;F05D2230/80;B23P6/002;B23P15/04;B33Y80/00;B22F2999/00;B22F10/20;Y02P10/25;F01D5/18;F05D2220/32;F05D2240/30;F05D2260/20;F01D5/186;F01D5/187 | F01D5/18;B22F5/04;B23K35/02;B23P6/00;B23P6/04;B23P15/04;F01D5/00;F01D5/14;F01D5/20;F01D25/12 | Chemistry/Materials, metallurgy;Mechanical engineering/Engines, pumps, turbines;Mechanical engineering/Machine tools | 2026-04-15 |  | TURBINE BLADE TIP, TURBINE BLADE AND METHOD | (US11859510B2) A turbine blade tip, turbine blade and method where improved cooling is made possible by an improved cooling structure with cooling air holes inside a depression in a blade tip and a special arrangement of multiple cooling air holes which are supplied by a single cooling air channel inside a wall. (national office) | A blade tip (3) of a turbine blade (1), having at least: a wall (19) circumferential along an outer contour of a blade aerofoil (4) on a surface (28), <br> thereby forming a recess (20) between the wall (19), <br> wherein a duct (40) is present in the wall (19), in particular only one duct (40) is present, wherein via multiple, <br> in particular at least three, supply air ducts (32) of the turbine blade (1), the duct (40) within the wall (19) can be supplied with cooling air, <br> wherein multiple cooling air holes (25) are present, <br> which are arranged in the wall (19) and <br> are or can be fluidically connected to the duct (40) and <br> allow the cooling air to flow out of the radial end (21) of the wall (19), <br> in particular all of the cooling air holes (25) are connected to the duct (40), <br> wherein an air-intake casing (22) is present on the wall (19) and within the recess (20), <br> wherein the air-intake casing (22) is not as high as the wall (19), <br> wherein the air-intake casing (22) covers supply air ducts (32) in the surface (28), <br> which open into the duct (40) of the wall (19), <br> wherein the air-intake casing (22) forms a part of the duct (40). <br> <br> The blade tip according to claim 1 , wherein within the recess (20), <br> in particular in the region in proximity of a leading edge (7), cooling air holes (18), <br> in particular two cooling air holes (18), <br> are present, <br> from which cooling air flows out of the interior (35) of the turbine blade (1) to the outside. <br> <br> The blade tip according to claim 1 , <br> in which the duct (40) is formed on the suction side (13) in the wall (19). <br> The blade tip according to any one or more of claims 1, 2 or 3 , <br> in which the supply air ducts (32) are at an angle α of 90° > α > 0°, in particular 80° ≥ α ≥ 5°, with respect to the radial direction (14). <br> A turbine blade (1), either <br> having been refurbished <br> or constituting a new part <br> and having a blade tip (3) with a wall (19) circumferential along an outer contour of the blade aerofoil (4) on a surface (28) according to any one or more of claims 1 to 4 . <br> <br> The turbine blade according to claim 5 , <br> having different materials for the blade tip (3) and the blade aerofoil (4). <br> A method of producing a blade tip (3) according to any one or more of claims 1, 2, 3 or 4 and a turbine blade (1) according to claim 5 or 6 , within the framework of a repair or <br> of new part production, <br> in which an additive manufacturing method, <br> in particular selective laser melting, <br> is used. <br> <br> The method according to claim 7 , <br> in which a cooling air hole (18) present is closed. <br> | http://worldwide.espacenet.com/searchResults?ST=singleline&locale=en_EP&submitted=true&DB=worldwide.espacenet.com&query=EP4088006B1
EP4157620B1 | LM WIND POWER AS [DK];BLADE DYNAMICS LLLP [US] | B29D99/0028;B29C70/86;B29C70/52;Y02P70/50;Y02E10/72;B29C70/523;F03D1/0675;F05B2230/20 | B29D99/00;B29C70/52;B29C70/86 | Mechanical engineering/Other special machines | 2026-04-15 |  | METHOD FOR MANUFACTURING A WIND TURBINE BLADE AND WIND TURBINE BLADE OBTAINED THEREBY | (US12226974B2) A method for manufacturing a wind turbine blade, comprising the steps of:providing one or more individual pultrusions including a first tapering end with a tapering end face terminating in a taper tip, andarranging the one or more pultrusions in one layer or more stacked layers including at least a bottom layer on a first assembly surface at a first assembly station to provide a pultrusion arrangement extending in a longitudinal direction between a pultrusion root end and a pultrusion tip end, wherein the first tapering end of the one or more pultrusions form the pultrusion root end or the pultrusion tip end of the pultrusion arrangement. (national office) | A method for manufacturing a wind turbine blade (10) extending along a spanwise axis (S) from a blade root (16) through a root region (30) and an airfoil region (34) to a tip region with the blade tip (14), the wind turbine blade comprising a pressure side (24), a suction side (26) and a chord line (C) extending between a leading edge (18) and a trailing edge (20), the wind turbine blade comprising a shell (13) providing the aerodynamic shape of the wind turbine blade and a main laminate (50) forming a load carrying structure of the wind turbine blade, comprising the steps of: - providing one or more individual pultrusions (60) including a first tapering end (61) with a tapering end face (63) terminating in a taper tip (64), and <br> - arranging the one or more pultrusions in one layer or more stacked layers (54, 55, 56) including at least a bottom layer (54) on a first assembly surface (71) at a first assembly station (70) to provide a pultrusion arrangement (51) extending in a longitudinal direction (L) between a pultrusion root end (52) and a pultrusion tip end (53), wherein the first tapering end of the one or more pultrusions form the pultrusion root end or the pultrusion tip end of the pultrusion arrangement, <br> wherein the method further comprises one or more of a first set of features, a second set of features, and a third set of features, wherein the first set of features comprise the steps of: - covering the first tapering end of each pultrusion with an end cap (68), and <br> - removing the end cap from the first tapering end of the one or more pultrusions while the one or more pultrusions is/are on the first assembly surface, <br> <br> wherein the second set of features comprise: <br> the first assembly surface forming part of a tray (72), wherein the tapering end of the one or more pultrusions is/are supported by first assembly surface of the tray at a distance from an end (73) of the tray, <br> wherein the third set of features comprise the steps of: - covering at least the taper tip and a portion of the tapering end face of the first tapering end of the one or more pultrusions in the bottom layer with a first portion (58) of one or more protective fibre layers (57) so that the one or more protective fibres form part of the pultrusion arrangement, wherein a second portion (59) of the one or more protective fibre layers extends from the taper tip of the first tapering end of the one or more pultrusions in the bottom layer away from the first tapering end of the one or more pultrusions in the bottom layer, and positioning a resin barrier (83) between the first portion of the one or more protective fibre layers and the second portion of the one or more protective fibre layers, and wherein the resin barrier prevents the second resin from reaching the second portion of the one or more protective fibre layers during infusion with the second resin material, <br> - placing the pultrusion arrangement onto a main laminate mould surface (82) of a main laminate mould (81) at a second assembly station (80), <br> - infusing the pultrusion arrangement and at least a first portion with a second resin material in the main laminate mould, and <br> - curing the pultrusion arrangement and at least a first portion together via the second resin material to provide a main laminate integrated with the one or more protective fibre layers. <br> <br> <br> A method according to claim 1 , wherein the end cap is of a foam material. <br> A method according to any one of the previous claims , wherein the tray comprises two walls protruding from the first assembly surface on each side of the pultrusion arrangement along the length of the one or more pultrusions so as to keep the pultrusion arrangement on the tray. <br> A method according to any one of the previous claims , the method further comprises a step of: - after curing the pultrusion arrangement together via the second resin, cutting an end of the second portion of the one or more protective fibre layers located at a distance away from the taper tip of the first tapering end. <br> <br> A method according to any one of the previous claims , further comprising the steps of: - placing the pultrusion arrangement or the main laminate onto one or more shell fibre layers (95) positioned on a mould surface (92) of a blade shell mould (91) at a third assembly station (90), <br> - infusing the pultrusion arrangement or the main laminate, and the one or more shell fibre layers with a third resin material, <br> - curing the pultrusion arrangement or the main laminate, and the one or more shell fibre layers together via the third resin material to provide a wind turbine shell part, wherein the cured pultrusion arrangement or main laminate forms a load carrying structure of the wind turbine blade part and the cured shell fibre layers provide the aerodynamic shape of the wind turbine blade part. <br> <br> A method according to claim 5 , further comprising a step of: - placing one or more inner fibre layers (96) on the one or more shell fibre layers and the pultrusion arrangement or the main laminate to provide a scarf joint (97, 98) at the pultrusion root end of the pultrusion arrangement or main laminate and/or at the pultrusion tip end of the pultrusion arrangement, wherein the one or more inner fibre layers are infused and cured together with the third resin material to form the wind turbine shell part. <br> <br> A system comprising a first assembly station (70) for use in a method according to any one of the previous claims , and further comprising: - one or more individual pultrusions (60) including a first tapering end (61) with a tapering end face (63) terminating in a taper tip (64), and <br> - a first assembly surface (71) at the first assembly station (70), <br> wherein the one or more pultrusions is/are arranged in one layer or more stacked layers (54, 55, 56) including at least a bottom layer (54) on the first assembly surface (71) to provide a pultrusion arrangement (51) extending in a longitudinal direction (L) between a pultrusion root end (52) and a pultrusion tip end (53), wherein the first tapering end of the one or more pultrusions form the pultrusion root end or the pultrusion tip end of the pultrusion arrangement, <br> wherein the system further comprises: - an end cap (68) configured for covering the first tapering end of the one or more pultrusions and configured for being removed from the first tapering end of the one or more pultrusions while the one or more pultrusions is/are on the first assembly surface, and/or <br> - a tray, wherein the first assembly surface forms part of the tray, wherein the tapering end of the one or more pultrusions is/are supported by first assembly surface of the tray at a distance from an end (73) of the tray. <br> <br> <br> Use of the system according to claim 7 in a method according to any one of claims 1-6 . <br> | http://worldwide.espacenet.com/searchResults?ST=singleline&locale=en_EP&submitted=true&DB=worldwide.espacenet.com&query=EP4157620B1
EP4168654B1 | SAFRAN AIRCRAFT ENGINES [FR] | F05D2220/36;F05D2230/40;F05D2240/303;F05D2300/603;F05D2300/6034;B29C70/48;F04D29/324;F04D29/322;B29D99/0025;B29C70/86;F01D5/147;F01D5/282;F01D5/286;B29C65/00;B29C70/20;B29C70/24;B29C73/10;B29L2031/08;B29L2031/7504;Y02T50/60;B29C70/222;B29C70/34;B29K2307/04;B29K2705/00;B29L2031/082;F05D2220/32;F05D2230/23;F05D2240/30;F01D5/005;F05D2230/80 | B29C70/20;B29C65/00;B29C70/24;B29C70/48;B29C70/86;B29C73/10;B29D99/00;B29L31/00;B29L31/08;F01D5/14;F01D5/28;F04D29/32 | Mechanical engineering/Engines, pumps, turbines;Mechanical engineering/Other special machines | 2026-04-15 |  | TURBOMACHINE BLADE HAVING A METALLIC LEADING EDGE | (US12037922B2) A turbomachine blade includes a blading made of composite material with a fibrous reinforcement densified by a matrix and a metal leading edge formed by a metal foil, the foil having an intrados fin and an extrados fin which extend respectively over intrados and extrados faces of the blading by conforming to an airfoil of the blade, wherein the blade also includes at least one unidirectional fabric ply made of composite material on the leading edge between the blading and the metal foil, each unidirectional fabric ply extending at least partially over the intrados and extrados faces of the blading. (national office) | A turbomachine blade (100, 200, 300) comprising a blading (140, 240, 340) made of composite material with a fibrous reinforcement densified by a matrix, the fibrous reinforcement being derived from a three-dimensional fiber weaving, and a metal leading edge (150, 250, 350) formed by a metal foil (120, 220, 320), the foil having an intrados fin (221) and an extrados fin (222) which extend respectively over intrados (241, 341) and extrados (242, 342) faces of the blading by conforming to an airfoil of the blade, <b>characterized in that </b> the blade also comprises at least one unidirectional fabric ply (230, 331, 332, 333) made of composite material on the leading edge between the blading and the metal foil, each fabric ply extending at least partially over the intrados and extrados faces of the blading. <br> The turbomachine blade according to claim 1 , wherein the metal foil extends over a first length (L1) on the intrados face of the blading and over a second length (L2) on the extrados face of the blading. <br> The turbomachine blade according to claim 2 , wherein the first and second lengths are equal. <br> The turbomachine blade according to any one of claims 1 to 3 , wherein each unidirectional fabric ply extends over an entire inner surface of the intrados and extrados fins of the foil. <br> The turbomachine blade (300) according to any one of claims 1 to 4 , wherein the blade comprises a plurality (330) of unidirectional fabric plies (331, 332, 333) made of composite material on the leading edge between the metal foil and the blading, the plies of the plurality of fabric plies being draped over each other and extending over the intrados (341) and extrados (342) faces of the blading (340) by conforming to the airfoil of the blade. <br> The turbomachine blade according to any one of claims 1 to 5 , wherein an adhesive film is present between said at least one unidirectional fabric ply and the metal foil. <br> The turbomachine blade according to any one of claims 1 to 6 , wherein the metal foil has a thickness comprised between 0.1 mm and 0.5 mm on the intrados and extrados faces. <br> The turbomachine blade according to any one of claims 1 to 7 , wherein said at least one unidirectional fabric ply has a thickness comprised between 0.15 mm and 0.25 mm. <br> The turbomachine blade according to any one of claims 1 to 8 , constituting an outlet guide vane, an inlet guide vane, a fan blade or a variable-pitch blade. <br> A method for repairing a turbomachine blade according to any one of claims 1 to 9 , comprising the removal of the metal foil (401), the preparation of a surface of new metal foil (402) and the positioning of said new metal foil on the at least one unidirectional fabric ply (403). <br> | http://worldwide.espacenet.com/searchResults?ST=singleline&locale=en_EP&submitted=true&DB=worldwide.espacenet.com&query=EP4168654B1
EP4238464B1 | SHARKNINJA OPERATING LLC [US] | A47J43/0722;A47J43/046;A47J43/07;A47J43/25;B26D1/28;B26D2210/02;B26D7/2628;A47J43/255;A47J43/0727;A47J43/085 | A47J43/07;A47J43/25 | Other fields/Furniture, games | 2026-04-15 |  | ADJUSTABLE BLADE ASSEMBLY FOR A FOOD PROCESSOR | (EP4238464A1) An adjustable blade assembly includes a threaded hub coupleable to a drive shaft of a food processor and a slicing plate slidably mounted on the hub. A slicing blade couples to the hub above a first surface of the slicing plate for cutting food introduced into the food processor. A cannulated support collar couples to the hub and includes a plurality of detents. A slicing adjustment sleeve rotatably couples to the hub and to the support collar to move the slicing plate up and down relative to the hub, thus changing a selected distance between the slicing plate and the slicing blade. As the user rotates the slicing adjustment sleeve, a plunger housed inside the slicing adjustment sleeve engages the plurality of detents on the support collar, thus providing tactile feedback to the user and maintaining the slicing blade in the desired position relative to the slicing plate. (national office) | An adjustable blade assembly (100) for a food processing system comprising: a hub (160) coupleable to a drive shaft of a food processing system for rotation about a central axis, the hub having a non-threaded first portion and a threaded second portion; <br> a slicing plate (124) mounted on the non-threaded first portion of the hub for rotation about the central axis; <br> a slicing blade (134) coupled to the hub above a first surface of the slicing plate for rotation about the central axis; <br> a cannulated support collar (170) coupled to the non-threaded first portion of the hub below a second surface of the slicing plate such that the threaded second portion extends below the support collar, a circumference of a bottom surface of the support collar defining a plurality of detents (172); and <br> a sleeve (140) defining a channel for receiving a portion of the support collar such that the plurality of detents (172) extend into the sleeve, an inner surface of the channel having threads for rotatably coupling to the threaded second portion of the hub; <br> wherein rotation of the sleeve about the hub changes a selected distance between the slicing plate and the slicing blade. <br> <br> The adjustable blade assembly of claim 1 , wherein an outer surface of the sleeve (140) comprises indicia corresponding to the selected distance between the slicing plate and the slicing blade. <br> The adjustable blade assembly of any of claims 1-2 , further comprising a plunger (150) disposed within the sleeve, and wherein engagement of the plunger with the plurality of detents maintains the selected distance between the slicing plate and the slicing blade. <br> The adjustable blade assembly of any of claims 1-3 , wherein, when the sleeve (140) is rotated about the hub (160), the engagement of the plunger (150) with the plurality of detents (172) provides tactile feedback to the user. <br> The adjustable blade assembly of any of claims 1-4 , wherein an inner surface of the sleeve (140) defines a slot for housing the plunger. <br> The adjustable blade assembly of any of claims 1-5 , wherein the food processing system further comprises a base (12) housing a motor, and wherein the drive shaft is operably coupled to the motor. <br> The adjustable blade assembly of any of claims 1-6 , wherein the food processing system further comprises a container (16) having a first end and a second end remote from the first end, the second end configured to removeably couple to the base (12) such that the drive shaft extends into the container (16). <br> The adjustable blade assembly of any of claims 1-7 , wherein the slicing plate (124) defines an aperture (125) configured for passage of sliced food from the first surface of the slicing plate into a bowl of the container (16). <br> The adjustable blade assembly of any of claim 1-8 , wherein the slicing blade (134) is adjustable to lie in or below the aperture (125) in a storage position and to overlay the aperture (125) in a cutting position on the first surface of the slicing plate (124) on a plane substantially parallel with the first surface of the slicing plate (124). <br> The adjustable blade assembly of any of claims 1-8 , wherein a lower surface of the slicing blade (134) includes a ramp (126) for guiding the sliced food into the bowl of the container. <br> A method of changing a selected distance between a slicing plate (124) and a slicing blade (134) of a food processing system, the method comprising: coupling a hub (160) of an adjustable blade assembly to a drive shaft (34) of the food processing system for rotation about a central axis, the hub having a non-threaded first portion and a threaded second portion, the adjustable blade assembly further comprising: a slicing plate (124) mounted on the non-threaded first portion of the hub for rotation about the central axis; <br> a slicing blade (134) coupled to the hub above a first surface of the slicing plate for rotation about the central axis; <br> a cannulated support collar (170) coupled to the non-threaded first portion of the hub below a second surface of the slicing plate such that the threaded second portion extends below the support collar, a circumference of the bottom surface of the support collar defining a plurality of detents (172); and <br> a sleeve (140) defining a channel for receiving a portion of the support collar such that the plurality of detents extend into the sleeve, an inner surface of the channel having threads for rotatably coupling to the threaded second portion of the hub; <br> <br> rotating the sleeve about the hub to change a selected distance between the slicing plate and the slicing blade. <br> <br> The method of claim 11 , wherein an outer surface of the sleeve (140) comprises indicia corresponding to the selected distance between the slicing plate and the slicing blade. <br> The method of any of claims 11-12 , wherein the adjustable blade assembly further comprises a plunger (150) disposed within the sleeve; and wherein engagement of the plunger with the plurality of detents maintains the selected distance between the slicing plate and the slicing blade. <br> The method of any of claims 11-13 , wherein, when the sleeve (140) is rotated about the hub, the engagement of plunger (150) with the plurality of detents (172) provides tactile feedback to the user. <br> The method of any of claims 11-14 , wherein an inner surface of the sleeve (140) defines a slot for housing the plunger (150). <br> | http://worldwide.espacenet.com/searchResults?ST=singleline&locale=en_EP&submitted=true&DB=worldwide.espacenet.com&query=EP4238464B1
EP4390110B1 | WOBBEN PROPERTIES GMBH [DE] | F03D1/0675;F03D9/257;F03D1/0658;G06F30/17;G06F30/20;F05B2240/301;F05B2240/304;F05B2240/307;F05B2260/96;F03D1/0641;F05B2240/3042;F05B2250/20;F03D1/0645;F03D1/06495;Y02E10/72;F03D1/069;F05B2230/23;F05B2230/60;F05B2250/12 | F03D1/06 | Mechanical engineering/Engines, pumps, turbines | 2026-04-15 |  | ROTOR BLADE OF A WIND TURBINE, WIND TURBINE AND CORRESPONDING METHOD | (US2024200530A1) Some embodiments relate to a rotor blade of a wind turbine, a wind turbine having a rotor blade and a method for optimizing a rotor blade. Some embodiments relate to a rotor blade of a wind turbine, wherein the rotor blade has a leading edge, a trailing edge, a suction side and a pressure side, and extends in a longitudinal direction of a rotor blade between a root end and a tip end, wherein a direct connection between the leading edge and the trailing edge is termed the chord line and the length thereof is termed the chord length, wherein the rotor blade has at least one airfoil element, wherein the at least one airfoil element is arranged at the trailing edge with a proximal portion adjoining a trailing edge region and projects from the trailing edge with a distal portion having a projecting direction, which is oriented substantially parallel to the direction of the chord length, wherein the at least one airfoil element has an airfoil element thickness in a direction perpendicular to the projecting direction, wherein the at least one airfoil element has a pressure side airfoil side facing the pressure side and a suction side airfoil side facing the suction side, wherein the at least one airfoil element has a cross-section substantially orthogonal to the projecting direction, characterized in that the cross-section of the at least one airfoil element has at least one local minimum of the airfoil element thickness, wherein the airfoil element thickness in the cross-section on both sides of the local minimum has a larger value. (national office) | A rotor blade (108) of a wind turbine (100), wherein the rotor blade has a leading edge (112), a trailing edge (114), a suction surface (118) and a pressure surface (120), and extends in a longitudinal direction of a rotor blade between a root end and a tip end, wherein a direct connection between the leading edge (112) and the trailing edge (114) is termed the chord line and the length thereof is termed the chord length, <br> wherein the rotor blade (108) has at least one airfoil element (200), wherein the at least one airfoil element (200) is arranged at the trailing edge (114) with a proximal portion (214) adjoining a trailing edge region (116) and projects from the trailing edge (114) with a distal portion (216) having a projecting direction (122), which is oriented substantially parallel to the direction of the chord length, <br> wherein the at least one airfoil element (200) has an airfoil element thickness in a direction perpendicular to the projecting direction (122), <br> wherein the at least one airfoil element (200) has a pressure-surface airfoil side (226) facing the pressure surface (120) and a suction-surface airfoil side (218) facing the suction surface (118), <br> wherein the at least one airfoil element (200) has a cross-section substantially orthogonal to the projecting direction (122), <br> wherein the cross-section of the at least one airfoil element (200) has at least one local minimum of the airfoil element thickness, wherein the airfoil element thickness in the cross-section on both sides of the local minimum has a larger value <br> the proximal portion (214) and the distal portion (216) of the at least one airfoil element (200) are formed in the shape of arrowheads, and wherein the proximal end (204) and the distal end (202) each are formed substantially round or pointed; for example, the proximal end (204) may be pointed and the distal end (202) may be round <br> <b>characterized in that </b> the pressure-surface airfoil side (226) of the at least one airfoil element (200) is a reflection of the suction-surface airfoil side (218) with respect to the plane spanned by the trailing edge (114) and the projecting direction (122). <br> <br> The rotor blade (108) according to claim 1 , wherein the at least one airfoil element (200) has multiple cross-sections at different positions in a direction parallel to the projecting direction (122), wherein each of the multiple cross-sections has at least one respective local minimum of the airfoil element thickness on a common line, wherein the connection of all local minimums on a common line is termed a groove (230), and <br> wherein each of the multiple cross-sections has at least one respective local maximum of the airfoil element thickness on a common line, wherein the connection of all local maximums on a common line is termed a ridge line (208). <br> The rotor blade (108) according to claim 2 , wherein the at least one airfoil element (200) has, for each groove (230), - an airfoil surface located on the rotor blade root side of the individual grooves (230) and extending between the respective groove (230) and the ridge line (208), which is located on the same airfoil side directly on the rotor blade root side of the individual groove (230), wherein the airfoil surface has an airfoil element thickness decreasing in the direction of the rotor blade tip side, and <br> - an airfoil surface located on the rotor blade tip side of the individual grooves (230) and extending between the respective groove (230) and the ridge line (208), which is located on the same airfoil side directly on the rotor blade tip side of the individual groove (230), wherein the airfoil surface has an airfoil element thickness increasing in the direction of the rotor blade tip side, <br> wherein each airfoil surface is formed convex, concave or straight. <br> The rotor blade (108) according to any one of claims 2 to 3 , wherein the at least one airfoil element (200) has a first airfoil surface on the pressure-surface airfoil side (226) and/or on the suction-surface airfoil side (218), starting from a rotor blade root side, wherein the first airfoil surface has an airfoil element thickness increasing in the direction of the rotor blade tip side, and wherein the first airfoil surface reaches its maximum airfoil element thickness along a first ridge line (208), which extends parallel to the chord line, <br> wherein each airfoil surface is formed convex, concave or straight. <br> The rotor blade (108) according to any one of claims 2 to 4 , wherein the at least one airfoil element (200) has a final airfoil surface on the pressure-surface airfoil side (226) and/or on the suction-surface airfoil side (218), starting from a rotor blade root side, on the rotor blade tip side of the final ridge line (208), in the direction of the rotor blade tip side, wherein the final airfoil surface has an airfoil element thickness decreasing in the direction of the rotor blade tip side, and wherein final last airfoil surface reaches its minimum airfoil element thickness along the edge of the at least one airfoil element (200), <br> wherein each airfoil surface is formed convex, concave or straight. <br> The rotor blade (108) according to any one of claims 3 to 5 , wherein each airfoil surface of the at least one airfoil element (200) extends from a distal end (202) towards a proximal end (204) of the at least one airfoil element (200). <br> The rotor blade (108) according to any one of claims 3 to 6 , wherein each airfoil surface of the at least one airfoil element (200) adjoining a groove (230) is formed substantially congruent with the second airfoil surface adjoining the same groove (230). <br> The rotor blade (108) according to any one of claims 2 to 7 , wherein at least one ridge line (208) of the at least one airfoil element (200) has a sharp edge. <br> The rotor blade (108) according to any one of claims 2 to 8 , wherein at least one groove (230) of the at least one airfoil element (200) has a sharp edge. <br> The rotor blade (108) according to any one of claims 2 to 9 , wherein each ridge line (208, 224) and each groove (230) of the pressure-surface airfoil side (226) of the at least one airfoil element (200) is arranged perpendicularly with respect to the projecting direction (122) in each point, below a respective ridge line and a respective groove (230) of the suction-surface airfoil side (218) of the at least one airfoil element (200). <br> The rotor blade (108) according to any one of the preceding claims , wherein the proximal portion (214) and the distal portion (216) of the at least one airfoil element (200) are formed from multiple arrowhead shapes arranged parallel to one another, wherein each arrowhead shape overlaps the directly adjacent arrowhead shape(s), and wherein for each arrowhead shape the proximal end (204) and the distal end (202) each are formed substantially round or pointed. <br> The rotor blade (108) according to any one of the preceding claims , wherein a mounting gap (206) is formed between the pressure-surface airfoil side (226) and the suction-surface airfoil side (218) in the proximal portion (214), wherein the trailing edge region (116) is at least partially arranged inside the mounting gap (206). <br> The rotor blade (108) according to any one of the preceding claims , wherein the at least one airfoil element (200) is formed as two parts, wherein a first part has the pressure-surface airfoil side (226) and a second part has the suction-surface airfoil side (218), wherein the first part is attached to the pressure surface (120) and the second part is attached to the suction surface (118), preferably by gluing, wherein preferably the portions of the first part and the second part projecting from the trailing edge (114) are attached together, preferably glued. <br> The rotor blade (108) according to any one of the preceding claims , wherein an element thickness (D) forms between the pressure-surface airfoil side (226) and the suction-surface airfoil side (218) of the at least one airfoil element (200), and the element thickness increases from the proximal end (204) towards a maximum element thickness at an airfoil element position and the element thickness decreases from this airfoil element position towards the distal end (202). <br> The rotor blade (108) according to any one of the preceding claims , comprising two or more airfoil elements (200) that are arranged adjacent to one another along the trailing edges (114) and abut against one another. <br> A wind turbine (100) having a rotor blade (108) according to any one of the preceding claims . <br> A wind farm having multiple wind turbines (100) according to claim 16 . <br> A method for optimizing a rotor blade (108), wherein the rotor blade (108) has a leading edge (112), a trailing edge (114), a suction surface (118) and a pressure surface (120), and extends in a longitudinal direction of a rotor blade between a root end and a tip end, <br> wherein a direct connection between the leading edge (112) and the trailing edge (114) is termed the chord line and the length thereof is termed the chord length, comprising: - assembling at least one airfoil element (200), wherein the at least one airfoil element (200) is arranged at the trailing edge (114) with a proximal portion (214) adjoining a trailing edge region (116) and projects from the trailing edge (114) with a distal portion (216) having a projecting direction (122), which is oriented substantially parallel to the direction of the chord length, wherein the at least one airfoil element (200) has an airfoil element thickness in a direction perpendicular to the projecting direction (122) between a plane spanned by the trailing edge (114) and the projecting direction (122) and the surface of the at least one airfoil element (200), <br> wherein the at least one airfoil element (200) has a pressure-surface airfoil side (226) facing the pressure surface (120) and a suction-surface airfoil side (218) facing the suction surface (118), <br> wherein the at least one airfoil element (200) has a cross-section substantially orthogonal to the projecting direction (122), <br> wherein the cross-section of the at least one airfoil element (200) has at least one local minimum of the airfoil element thickness, wherein the airfoil element thickness in the cross-section on both sides of the local minimum has a larger value, <br> the proximal portion (214) and the distal portion (216) of the at least one airfoil element (200) are formed in the shape of arrowheads, and wherein the proximal end (204) and the distal end (202) each are formed substantially round or pointed; for example, the proximal end (204) may be pointed and the distal end (202) may be round, <br> <b>characterized in that </b> the pressure-surface airfoil side (226) of the at least one airfoil element (200) is a reflection of the suction-surface airfoil side (218) with respect to the plane spanned by the trailing edge (114) and the projecting direction (122). <br> <br> <br> | http://worldwide.espacenet.com/searchResults?ST=singleline&locale=en_EP&submitted=true&DB=worldwide.espacenet.com&query=EP4390110B1
EP4408974A4 | COUNCIL OF SCIENT AND INDUSTRIAL RESEARCH AN INDIAN REGISTERED BODY INCORPORATED UNDER REGN OF SOC A [IN] | A61P31/04;C12P19/04;C12R2001/01;C12N1/205;A61K9/7007;A61K9/7084;C08L1/02;A61K9/703;C12N2511/00 | C12P19/04;A61K9/70;A61P31/04;C08L1/02;C12N1/20;C12N1/205 | Chemistry/Biotechnology;Chemistry/Macromolecular chemistry, polymers;Chemistry/Pharmaceuticals | 2026-04-15 |  | A COMPOSITION FOR ANTI-BACTERIAL BIO-CELLULOSIC PATCHES USEFUL FOR TRANSDERMAL DRUG DELIVERY AND A PROCESS FOR THE PREPARATION THEREOF | (US2024360487A1) The present invention relates to the development of antibacterial biocellulosic patches/membranes for transdermal drug delivery. Novel high cellulose producing bacterial strain Komagatacibacter hansenii (MBS-8) has been isolated. The production and purification process of biocellulosic membranes is developed in such a way that the membranes produced are of desired thickness and length, suitable for drug impregnation in a cost-effective manner for the development of transdermal patches. Further, a process for efficient drug impregnation of Mupirocin in BC membranes has been developed. Weight and drug content of mupirocin impregnated BCM were found to be uniform. (national office) |  | http://worldwide.espacenet.com/searchResults?ST=singleline&locale=en_EP&submitted=true&DB=worldwide.espacenet.com&query=EP4408974A4
EP4409132B1 | SIEMENS GAMESA RENEWABLE ENERGY AS [DK] | F03D1/0675;F05B2240/40;F05B2250/292;F05B2240/302;Y02E10/72;Y02P70/50;F03D1/0677;F03D1/0679 | F03D1/06 | Mechanical engineering/Engines, pumps, turbines | 2026-04-15 |  | WIND TURBINE BLADE AND METHOD FOR MANUFACTURING A WIND TURBINE BLADE | (EP4191052A1) A wind turbine blade (3), comprising two planks (8, 9) joined with each other in a longitudinal direction (L1) of the planks (8, 9) at joining surfaces (12, 13) by a butt joint (14), whereineach plank (8, 9) comprises a main portion (18, 20) with a wedge-shaped recess (19, 21) and a wedge-shaped portion (15, 16) filling the recess,each wedge-shaped portion (15, 16) has a respective one of the joining surfaces (12, 13) and is tapered from its joining surface (12, 13) in a direction (D1, D2) away from its joining surface (12, 13), anda stiffness of a material of the wedge-shaped portions (15, 16) is smaller than a stiffness of a material of the main portions (18, 20).By having the wedge-shaped portions, the load is transferred to the surrounding material over a larger area which reduces the stress concentration. (national office) | A wind turbine blade (3), comprising two planks (8, 9) joined with each other in a longitudinal direction (L1) of the planks (8, 9) at joining surfaces (12, 13) by a butt joint (14), wherein each plank (8, 9) comprises a main portion (18, 20) with a wedge-shaped recess (19, 21) and a wedge-shaped portion (15, 16) filling the recess (19, 21), <br> each wedge-shaped portion (15, 16) has a respective one of the joining surfaces (12, 13) and is tapered from its joining surface (12, 13) in a direction (D1, D2) away from its joining surface (12, 13), <br> the wedge-shaped portions (15, 16) are joined with each other at the joining surfaces (12, 13), and <br> a stiffness of a material of the wedge-shaped portions (15, 16) is smaller than a stiffness of a material of the main portions (18, 20). <br> <br> The wind turbine blade according to claim 1 , wherein each wedge-shaped portion (15, 16) has, as seen in cross section along the longitudinal direction (L1), a shape of an isosceles triangle (29) with its joining surface (12, 13) being a base (30) of the isosceles triangle (29). <br> The wind turbine blade according to claim 1 , wherein each wedge-shaped portion (8', 9', 8", 9") has, as seen in cross section along the longitudinal direction (L1), a shape of a right-angled triangle (34, 34') with its joining surface (12', 13', 12", 13") being a cathetus of the right-angled triangle (34, 34'). <br> The wind turbine blade according to claim 3 , wherein the wedge-shaped portion (15') of a first one (8') of the two planks (8', 9') and the wedge-shaped portion (16') of a second one (9') of the two planks (8', 9') are arranged symmetrically with respect to a symmetry axis (C1) being parallel to the joining surfaces (12', 13'). <br> The wind turbine blade according to claim 3 , wherein the wedge-shaped portion (15") of a first one (8") of the two planks (8", 9") and the wedge-shaped portion (16") of a second one (9") of the two planks (8", 9") are arranged asymmetrically with respect to an axis (C2) being parallel to the joining surfaces (12", 13"). <br> The wind turbine blade according to one of claims 1 - 5 , wherein the main portions (18, 20) of the planks (8, 9) comprise carbon fibers and/or glass fibers. <br> The wind turbine blade according to one of claims 1 - 6 , wherein the wedge-shaped portions (15, 16) of the planks (8, 9) comprise a foam material, a closed cell foam material, a polymeric foam, PET foam, PVC foam, PUR foam, wood and/or balsa wood. <br> The wind turbine blade according to one of claims 1 - 7 , wherein each wedge-shaped portion (15, 16) is tapered from its joining surface (12, 13) in a direction (D1, D2) away from its joining surface (12, 13) with a ratio of 1:3 or smaller, 1:4 or smaller, 1:10 or smaller and/or 1:100 or smaller. <br> The wind turbine blade according to one of claims 1 - 8 , wherein the two joined planks (8, 9) comprise a first plank (8) and a second plank (9), and <br> the wind turbine blade (3) comprises a first spar section (10) that includes multiples of the first plank (8, 108, 208, 308, 408) arranged in a stack (28) and a second spar section (11) that includes multiples of the second plank (9, 109, 209, 309, 409) arranged in a stack (28), the second spar section (11) being joined to the first spar section (10) by multiple butt joints (14, 114, 214, 314, 414) between the multiple first planks (8, 108, 208, 308, 408) and the multiple second planks (9, 109, 209, 309, 409). <br> <br> The wind turbine blade according to claim 9 , wherein the multiple butt joints (14, 114, 214, 314, 414) of the multiple first and multiple second planks (8, 108, 208, 308, 408, 9, 109, 209, 309, 409) are arranged at staggered positions (P1, P2, P3, P4, P5) with respect to the longitudinal direction (L1) of the planks (8, 108, 208, 308, 408, 9, 109, 209, 309, 409). <br> A method for manufacturing a wind turbine blade (3), comprising the steps of providing (S1) two planks (8, 9) each comprising a main portion (18, 20) with a wedge-shaped recess (19, 21) and a wedge-shaped portion (15, 16) filling the recess (19, 21), wherein each wedge-shaped portion (15, 16) has a joining surface (12, 13) and is tapered from its joining surface (12, 13) in a direction (D1, D2) away from its joining surface (12, 13), and a stiffness of a material of the wedge-shaped portions (15, 16) is smaller than a stiffness of a material of the main portions (18, 20), and <br> joining (S2) the two planks (8, 9) with each other in a longitudinal direction (L1) of the planks (8, 9) at the joining surfaces (12, 13) by a butt joint (14) such that the wedge-shaped portions (15, 16) are joined with each other at the joining surfaces (12, 13). <br> <br> The method according to claim 11 , wherein the main portions (18, 20) of the planks (8, 9) comprise a fiber lay-up, and the main portion (18, 20) and the wedge-shaped portion (15, 16) of a respective plank (8, 9) are joined with each other by infusing the fiber lay-up with resin and curing the resin. <br> The method according to claim 11 or 12 , wherein the two planks (8, 9) comprise a fiber lay-up in a joining region (B) and are joined (S2) with each other by infusing the fiber lay-up with resin and curing the resin. <br> The method according to one of claims 11 - 13 , wherein the two planks (8, 9) comprise a first plank (8) and a second plank (9), and the method comprises the steps of providing (S11', S12') a first spar section (10) that includes multiples of the first plank (8, 108, 208, 308, 408) arranged in a stack (28), <br> providing (S11', S12') a second spar section (11) that includes multiples of the second plank (9, 109, 209, 309, 409) arranged in a stack (28), and <br> joining (S2') the first spar section (10) with the second spar section (11) by joining the multiple first and multiple second planks (8, 108, 208, 308, 408, 9, 109, 209, 309, 409) with each other by the multiple butt joints (14, 114, 214, 314, 414). <br> <br> The method according to one of claims 11 - 14 , wherein in a single resin infusion and curing process: the main portion (18) and the wedge-shaped portion (15) of a first one (8) of the two planks (8, 9) or of each of the multiple first planks (8, 108, 208, 308, 408) are joined with each other (S1, S11'), <br> the main portion (20) and the wedge-shaped portion (16) of a second one (9) of the two planks (8, 9) or of each of the multiple second planks (9, 109, 209, 309, 409) are joined with each other (S1, S11'), and/or <br> the first one (8) and the second one (9) of the two planks (8, 9) are joined with each other (S2) or the multiple first planks (8, 108, 208, 308, 408) are joined (S2') with the multiple second planks (9, 109, 209, 309, 409). <br> <br> | http://worldwide.espacenet.com/searchResults?ST=singleline&locale=en_EP&submitted=true&DB=worldwide.espacenet.com&query=EP4409132B1
ES3063040T3 | VESTAS WIND SYSTEMS AS [DK] | F03D7/0224;F03D7/0288;Y02E10/72;F05B2270/328;F05B2270/33;F05B2270/17 | F03D7/02 | Mechanical engineering/Engines, pumps, turbines | 2026-04-15 |  | A METHOD FOR DECREASING BLADE DEFLECTION DURING TOWER PASSAGE IN A WIND TURBINE | (US12345234B2) A method for controlling a wind turbine to decrease blade deflection during tower passage is disclosed. A blade flap moment of the wind turbine blades is measured. A blade flap moment of the wind turbine blades and a rotor tilt moment in a situation where the pitch offset has not been added are estimated, based on the measured blade flap moment. In the case that the estimated blade flap moment exceeds a first activation threshold value and the estimated rotor tilt moment exceeds a second activation threshold value, individual pitch angle adjustment of the wind turbine blades is initiated by adding a pitch offset, at azimuth angles within an azimuth adjustment region corresponding to tower passage of the wind turbine blades. (national office) |  | http://worldwide.espacenet.com/searchResults?ST=singleline&locale=en_EP&submitted=true&DB=worldwide.espacenet.com&query=ES3063040T3
ES3063108T3 | JANSSEN PHARMACEUTICA NV [US] | A61M15/0068;A61M15/0083;A61M2205/276;A61M2205/502;A61M2205/50;A61M2205/8206;A61M2210/0618;A61M11/007;A61M15/0036;A61M15/004;A61M2202/0468 | A61M15/00 | Instruments/Medical technology | 2026-04-15 |  | DRUG DELIVERY DEVICES WITH LOCK-OUT BEFORE DRUG DELIVERY | (EP4681753A3) Various exemplary drug delivery devices with lock-out before drug delivery, drug products utilizing the same, and methods of using drug delivery devices with lock-out before drug delivery are provided. In general, a nasal drug delivery device is configured to dispense a drug therefrom into a nose and is configured to be releasably coupled to an accessory. The accessory is a separate, independent member from the drug delivery device such that in its decoupled state, the accessory is completely removed from the drug delivery device. (national office) |  | http://worldwide.espacenet.com/searchResults?ST=singleline&locale=en_EP&submitted=true&DB=worldwide.espacenet.com&query=ES3063108T3
US12599737B1 | KADDOUM ROLAND [LB] |  | A61M16/04 | Instruments/Medical technology | 2026-04-14 |  | Laryngoscope blade with a channel | The present disclosure relates to a laryngoscope blade modification for endotracheal intubation. The disclosure provides a flexible channel attached to the laryngoscope blade or a rigid channel that opens via a spring system. The channel further incudes a slit along the entire portion of the channel, enabling a guidewire to be loaded into the channel and advanced to a patient's vocal cords and trachea before being dislodged or removed in a quick, efficient manner. An endotracheal tube is then slided over the guidewire into the vocal cords and trachea. Once endotracheal tube is inserted, guidewire is removed and intubation initiated. The present disclosure enables a faster insertion of a guidewire into the vocal cords over conventional methods without wasting precious seconds. By using a guidewire with a soft tip, the incidence of vocal cord injury decreases substantially and intubation performed successfully in a quick manner. (national office) | 1. An apparatus for facilitating the insertion of an endotracheal tube during endotracheal intubation, comprising:a laryngoscope blade having a length and a width; anda guidewire channel having a length and a width sized to slidably receive a guidewire with a slit having opposing edges along the length of the guidewire channel, wherein the opposing edges of the slit contact each other to create a closed position, attached to the laryngoscope blade wherein the guidewire channel directs the guidewire the length of the laryngoscope blade and the slit prevents ingress of liquid into the guidewire channel and allows the guidewire to be removed from the guidwire channel when the endotracheal tube is advanced onto the guidewire outside of the guidewire channel and wherein the slit returns to the closed position and the prevention of ingress of liquid is maintained after the guidewire has been removed; wherein the guidewire channel has an inner cross-sectional dimension sufficient to permit passage of the guidewire and insufficient to permit passage of an endotracheal tube.;2. The apparatus of claim 1, wherein the guidewire channel is attached alongside of the laryngoscope blade.;3. The apparatus of claim 1, wherein the guidewire may be a fiber-optic scope.;4. The apparatus of claim 1, wherein the laryngoscope blade is a straight blade.;5. The apparatus of claim 1, wherein the laryngoscope blade is a curved blade.;6. The apparatus of claim 1, wherein the laryngoscope blade is attached to a video laryngoscope.;7. The apparatus of claim 1, wherein the laryngoscope blade is attached to a direct laryngoscope.;8. The apparatus of claim 1, whereby the guidewire channel is a flexible guidewire channel molded to the laryngoscope blade.;9. The apparatus of claim 1, wherein the guidewire channel is molded to the laryngoscope blade.;10. The apparatus of claim 1, wherein the guidewire channel is secured to the laryngoscope blade using tape.;11. A method of endotracheal intubation, the method comprising:securing a guidewire channel to a video laryngoscope blade;loading an endotracheal tube on a guidewire;loading the guidewire into the guidewire channel of the video laryngoscope blade;inserting the video laryngoscope into the mouth of the patient;advancing the video laryngoscope into the oropharynx of the patient;finding the vocal cords of the patient on a video laryngoscope screen;advancing the guidewire towards the vocal cords of the patient;advancing guidewire into the trachea of the patient;dislodging the guidewire partially from the guidewire channel of the video laryngoscope through a slit in the guidewire channel while maintaining the slit in a closed position relative to the guidewire to prevent liquid ingress into the guidewire channel;advancing the endotracheal tube over the guidewire to completely dislodge the guidewire from the guidewire channel wherein the slit returns to a closed position after dislodgment;advancing the endotracheal tube outside of the guidewire channel into the oropharynx of the patient;advancing the endotracheal tube towards the vocal cords of the patient;advancing endotracheal tube into the trachea of the patient;confirming, the placement of the endotracheal tube, by visualizing the endotracheal tube going through the vocal cords of the patient;stopping the advancement of the endotracheal tube, once a cuff of the endotracheal tube is beyond the vocal cords of the patient;removing the guidewire from the endotracheal tube;removing the laryngoscope from the mouth of the patient; andfastening, the endotracheal tube in place to the patient; wherein the guidewire channel has an inner cross-sectional dimension sufficient to permit passage of the guidewire and insufficient to permit passage of an endotracheal tube.;12. A method of endotracheal intubation, the method comprising:attaching a guidewire channel to a direct laryngoscope blade;loading an endotracheal tube on a guidewire;loading the guidewire into the guidewire channel of the direct laryngoscope;inserting the direct laryngoscope in the mouth of the patient;advancing the direct laryngoscope into the oropharynx of the patient;finding, using direct inspection by an operator, the vocal cords of the patient;advancing the guidewire towards the vocal cords of the patient;advancing the guidewire into the trachea of the patient;dislodging the guidewire partially from the guidewire channel of the direct laryngoscope through a slit in the guidewire channel;dislodging the guidewire partially from the guidewire channel of the direct laryngoscope through a slit in the guidewire channel while maintaining the slit in a closed position relative to the guidewire or fiber-optic scope to prevent liquid ingress into the guidewire channel;advancing the endotracheal tube over the guidewire to completely dislodge the guidewire from the guidewire channel wherein the slit returns to a closed position after dislodgment;advancing the endotracheal tube outside of the guidewire channel into the oropharynx of the patient;advancing the endotracheal tube into the vocal cords of the patient;advancing the endotracheal tube into the trachea of the patient;confirming, the placement of the endotracheal tube, using direct inspection by the operator;stopping the advancement of the endotracheal tube, once an endotracheal tube cuff is beyond the vocal cords of the patient;removing the guidewire from the endotracheal tube;connecting the endotracheal tube to an anesthesia machine circuit;removing the laryngoscope from the mouth of the patient; andsecuring the endotracheal tube in place to the patient; wherein the guidewire channel has an inner cross-sectional dimension sufficient to permit passage of the guidewire and insufficient to permit passage of an endotracheal tube.;13. The method of claim 12, wherein the guidewire is a bougie or a fiber-optic scope. | http://worldwide.espacenet.com/searchResults?ST=singleline&locale=en_EP&submitted=true&DB=worldwide.espacenet.com&query=US12599737B1
US12600504B2 | FLYABILITY SA [CH] | G01S17/933;G01S7/4813;G01S17/86;B64U2201/00;B64U20/87;B64U20/77;B64U10/14;B64U30/26;B64U30/299 | B64U20/87;B64U10/14;B64U30/26;B64U30/299;G01S17/933 | Instruments/Measurement | 2026-04-14 |  | VTOL UAV with 3D lidar sensor | A VTOL UAV comprising a chassis, a propulsion system mounted on the chassis, electronics including a flight control system, and a 3D LIDAR sensor mounted on the chassis. The 3D LIDAR sensor has a laser beam 360° rotation axis (R) and an azimuthal scanning angle (α) in a range of 70° to 110°. The propulsion system comprises a plurality of propellers with motors configured for flight without wings, including static hovering flight, the VTOL UAV comprising a yaw axis (Z) about which it can rotate upon itself. The 3D LIDAR sensor is statically mounted on the chassis such that the LIDAR laser beam 360° rotation axis (R) is inclined at a LIDAR inclination angle (β) with respect to the yaw axis (Z) in a range of 35° to 50°. (national office) | 1. A VTOL UAV comprising a chassis, a propulsion system mounted on the chassis, electronics including a flight control system, and a 3D LIDAR sensor mounted on the chassis, the 3D LIDAR sensor has a laser beam 360&amp;#xb0; rotation axis (R) and an azimuthal scanning angle (&amp;#x3b1;) in a range of 70&amp;#xb0; to 110&amp;#xb0;, the propulsion system comprising a plurality of propellers with motors configured for flight without wings, including static hovering flight, the VTOL UAV comprising a yaw axis (Z) about which the VTOL UAV is operable to rotate during flight, wherein the 3D LIDAR sensor is statically mounted on the chassis such that the LIDAR laser beam 360&amp;#xb0; rotation axis (R) is inclined at a LIDAR inclination angle (&amp;#x3b2;) with respect to the yaw axis (Z) in a range of 35&amp;#xb0; to 50&amp;#xb0;.;2. The VTOL UAV according to claim 1 wherein the LIDAR inclination angle (&amp;#x3b2;) is in a range of 43&amp;#xb0; to 47&amp;#xb0;.;3. The VTOL UAV according to claim 1 wherein the LIDAR sensor is mounted within an orifice in a centre part of the chassis, the VTOL UAV further comprising a pair of motors at a back side of the UAV at a height in the direction of the yaw axis that is different to a height of a second pair of motors positioned on a front side of the VTOL UAV.;4. The VTOL UAV according to claim 1 wherein the chassis comprises a centre part and branches extending radially outwards from the centre part with respect to the yaw axis (Z), wherein the propellers are mounted at ends of said branches.;5. The VTOL UAV according to claim 1 wherein the propulsion system comprises at least three non-coaxially spaced apart propellers, preferably four non-coaxially spaced apart propellers, wherein the 3D LIDAR sensor is mounted between propellers.;6. The VTOL UAV according to claim 1 wherein the propulsion system comprises fan ducts surrounding each of the propellers.;7. The VTOL UAV according to claim 1 wherein the propulsion system comprises four propellers, consisting of a pair of back propellers having rotation axes spaced apart by a spacing (Lb) and a pair of front propellers having rotation axes spaced apart by a spacing (Lf), wherein the back propeller spacing (Lb) is greater than the front propeller spacing (Lf), wherein the LIDAR sensor is mounted between the pair of back propellers.;8. The VTOL UAV according to claim 1 wherein the LIDAR sensor is mounted on the chassis via a mounting bracket, wherein the LIDAR is removably coupled to the chassis via the mounting bracket.;9. The VTOL UAV according to claim 1 wherein each propeller has a propeller centre axis (C), at least two of the propellers having the propeller centre axis (C) having a propeller inclination angle (&amp;#x3b3;) with respect to the yaw axis (Z) that is in a range of 1&amp;#xb0; to 10&amp;#xb0;.;10. The VTOL UAV according to claim 9 wherein the inclined propeller centre axes diverge on a top side of the UAV and converge on a bottom side of the UAV.;11. The VTOL UAV according to claim 1 further comprising an outer protective cage surrounding the chassis, the outer protective cage comprising a plurality of beams interconnected to each other and surrounding the chassis.;12. The VTOL UAV according to claim 11 wherein the outer protective cage comprises a front side with an opening greater than openings formed by the interconnected beams around the top, bottom, sides and back of the UAV, the opening configured for access to a battery removably mounted to the chassis within the outer protective cage.;13. The VTOL UAV according to claim 1 further comprising an image capture system and optionally a lighting system and other sensors mounted on a front side of the UAV at an opening in an outer protective cage surrounding the chassis.;14. The VTOL UAV according to claim 1 wherein the 3D LIDAR comprises an azimuthal scanning angle (&amp;#x3b1;) in a range of 85&amp;#xb0; to 95&amp;#xb0;.;15. The VTOL UAV according to claim 1 wherein the flight control system comprises a module configured to automatically maintain a constant rate of rotation of the VTOL UAV about the yaw axis to ensure a homogeneous scan.;16. The VTOL UAV according to claim 1 wherein each propeller has a propeller centre axis (C), at least two of the propellers having the propeller centre axis (C) having a propeller inclination angle (&amp;#x3b3;) with respect to the yaw axis (Z) that is in a range of 2&amp;#xb0; to 8&amp;#xb0;.;17. The VTOL UAV according to claim 1 wherein the LIDAR inclination angle (&amp;#x3b2;) is 45&amp;#xb0;. | http://worldwide.espacenet.com/searchResults?ST=singleline&locale=en_EP&submitted=true&DB=worldwide.espacenet.com&query=US12600504B2
CN121862698A | 三星SDI株式会社 [--] | H01M4/587;H01M4/133;H01M4/366;H01M4/364;Y02E60/10 | H01M4/133;H01M10/0525 | Electrical engineering/Electrical machinery, apparatus, energy | 2026-04-14 |  | NEGATIVE ELECTRODE AND RECHARGEABLE LITHIUM BATTERY INCLUDING THE SAME | (EP4726803A1) Disclosed are negative electrodes and rechargeable lithium batteries. The negative electrode includes a negative electrode current collector and a negative electrode active material layer thereon. The negative electrode active material layer includes a first graphite having a first average particle diameter and a second graphite having a second average particle diameter. The second average particle diameter is greater than the first average particle diameter. The negative electrode active material layer includes a first negative electrode active material layer on the negative electrode current collector, a second negative electrode active material layer on the first negative electrode active material layer, and an intermediate layer between the first and second negative electrode active material layers. The intermediate layer has a slope that is equal to or greater than about 2.33 in a normalized graph obtained by measuring a horizontal direction force that depends on a cutting depth. (national office) |  | http://worldwide.espacenet.com/searchResults?ST=singleline&locale=en_EP&submitted=true&DB=worldwide.espacenet.com&query=CN121862698A
CN121866146A | 欧文斯科宁知识产权资产有限公司 [--] | B29C70/52;B29C70/525;B29C70/003;B29C70/0035;B29C65/486;B29C65/4875;B29C70/68;B29D99/0028;F03D1/0679;F05B2280/4007;B29C65/52;B29C66/112;B29C65/4815;B29C66/72141;B29C66/7394;B29C66/91943;Y02E10/72 | B29C70/00;B29C65/48;B29C70/52;B29C70/68;F03D1/06 | Mechanical engineering/Engines, pumps, turbines;Mechanical engineering/Other special machines | 2026-04-14 |  | ELONGATE REINFORCING STRUCTURE FOR A WIND TURBINE BLADE | (WO2025061588A1) Herein is described an elongate reinforcing structure comprising a pultruded plank having a surface to which thermoplastic binder particles are adhered. (national office) |  | http://worldwide.espacenet.com/searchResults?ST=singleline&locale=en_EP&submitted=true&DB=worldwide.espacenet.com&query=CN121866146A
CN121866373A | 安德里茨博内蒂加拿大公司 [--] | D21G3/00;D21G3/005 | D21G3/00 | Mechanical engineering/Textile and paper machines | 2026-04-14 |  | DEVICE AND METHOD FOR INSTALLING OR REPLACING A BLADE HOLDER ASSEMBLY | (WO2025043339A1) The present invention provides a device and method for installing or replacing a blade holder assembly in web forming and handling machines, such as those used in paper, board, tissue, printing, and metal sheet applications. The invention addresses the limitations of existing blade holder assemblies, particularly in high-temperature environments where traditional loading/unloading elements fail prematurely. This novel blade holder assembly integrates high-temperature-resistant elements, significantly extending operational life by 5 to 10 times compared to conventional designs. The assembly is designed for ease of installation, allowing replacement without extensive machine disassembly, thereby reducing downtime and associated costs. The invention also offers enhanced structural integrity and reliability, making it a robust solution for environments where high thermal resistance and quick maintenance are critical. This approach ensures improved performance, longevity, and cost-efficiency in maintaining blade holder assemblies within industrial machinery. (national office) |  | http://worldwide.espacenet.com/searchResults?ST=singleline&locale=en_EP&submitted=true&DB=worldwide.espacenet.com&query=CN121866373A
CN121866393A | 哈斯莱夫工业股份有限公司 [--] | F01C21/0809;F04C2/344;F04C13/004;F04C2240/20 | F01C21/08;F04C2/344;F04C13/00 | Mechanical engineering/Engines, pumps, turbines | 2026-04-14 |  | Blade, rotor and positive displacement pump | (WO2025056632A1) Vane for a positive-displacement pump, wherein the vane (1) comprises a front-side (2), a back-side (3), at least one contact surface (4), and at least two non-contact surfaces (5), and the contact surface (4) comprises at least one guiding surface (7) and at least one cutting surface (8). (national office) |  | http://worldwide.espacenet.com/searchResults?ST=singleline&locale=en_EP&submitted=true&DB=worldwide.espacenet.com&query=CN121866393A
CN121866403A | 维斯塔斯风力系统有限公司 [--] | F03D80/502;F03D13/104;Y02E10/72 | F03D13/10;F03D80/50 | Mechanical engineering/Engines, pumps, turbines | 2026-04-14 |  | METHODS FOR USING WIND TURBINE ROTOR OR BLADE MAINTENANCE TOOLS AND ROTOR OR BLADE TOOLS THEREFOR | (WO2025061245A1) A method of repairing a wind turbine (10) including a tower (12) and a nacelle (14) connected to the tower (12). The nacelle (14) includes a main shaft (20) and a main bearing assembly (36). A rotor (16) is connected to the main shaft (20). The rotor (16) includes a hub (22) and a plurality of blades (24) connected at respective blade interfaces (28). The blade interfaces (28) define a rotor rotational plane (30). The method includes clamping a rotor maintenance tool (40) or a blade maintenance tool (70) to the tower (12). The rotor maintenance tool (40) or the blade maintenance tool (70) includes a tower clamp (42, 44, 84) for connecting the rotor maintenance tool (40) or the blade maintenance tool (70) to the tower (12) and a cradle assembly (46, 72) for supporting a portion of the rotor (16). The cradle assembly (46, 72) is movable relative to the tower (12) between a retracted position adjacent the tower (12) and an extended position. The method includes moving the cradle assembly (46, 72) from the retracted position to the extended position and into contact with the rotor (16) and disconnecting the rotor (16) from the nacelle (14) so that the rotor (16) is supported by the tower (12). (national office) |  | http://worldwide.espacenet.com/searchResults?ST=singleline&locale=en_EP&submitted=true&DB=worldwide.espacenet.com&query=CN121866403A
USD1122396S | PLASTIC RES AND DEVELOPMENT CORPORATION [US] | A01K85/16;A01K85/024;A01K85/012;A01K85/01 | A01K85/01;A01K85/02;A01K85/16 |  | 2026-04-14 |  | Fishing lure with slot and blade | (US2025302020A1) An embodiment of an improved fishing lure comprises a fishing lure body having an approximately flat surface on the top side or bottom side of the body and a blade statically affixed to the approximately flat surface. The lure body may include a recess having a wall and a base, wherein the approximately flat surface is at the base of the recess, and wherein around a portion of the perimeter of the recess at least one lip extends inward from the wall of the recess. The blade is preferably disposed in the recess and below the at least one lip. In some embodiments, the approximately flat surface has a float angle between about 30 degrees and about 90 degrees relative to horizontal, and more preferably between about 35 degrees and about 45 degrees relative to horizontal. (national office) |  | http://worldwide.espacenet.com/searchResults?ST=singleline&locale=en_EP&submitted=true&DB=worldwide.espacenet.com&query=USD1122396S
US12599497B2 | GLAUKOS CORP [US] | A61F2250/0067;A61F9/0017;A61F9/00781 | A61F9/00;A61F9/007 | Instruments/Medical technology | 2026-04-14 |  | Implants with controlled drug delivery features and methods of using same | Disclosed herein are drug delivery devices and methods for the treatment of ocular disorders requiring targeted and controlled administration of a drug to an interior portion of the eye for reduction or prevention of symptoms of the disorder. The devices are capable of controlled release of one or more drugs and may also include structures which allow for treatment of increased intraocular pressure by permitting aqueous humor to flow out of the anterior chamber of the eye through the device. (national office) | 1. A method of treating an ocular disorder, comprising:inserting an implant into an eye, the implant comprising:an outer shell defining an interior space, the outer shell having a proximal end and a closed distal end;a permeable or semi-permeable membrane positioned within the interior space of the outer shell;at least one fluid inflow pathway and at least one fluid outflow pathway positioned adjacent the closed distal end of the outer shell; anda retention protrusion extending from the closed distal end;anchoring the retention protrusion of the implant to an intraocular tissue in an anterior chamber of an eye;eluting one or more drugs through the permeable or semi-permeable membrane, wherein the permeable or semi-permeable membrane at least partially controls a rate of elution, andpermitting drainage of ocular fluid from the anterior chamber to a physiological outflow space through the at least one fluid inflow pathway and the at least one fluid outflow pathway.;2. The method of claim 1, wherein the physiological outflow space is Schlemm's canal.;3. The method of claim 1, wherein anchoring the retention protrusion to the intraocular tissue further comprises positioned the retention protrusion such that it extends into but not through the intraocular tissue.;4. The method of claim 1, further comprising eluting the one or more drugs through at least one orifice of a cap.;5. The method of claim 1, wherein the retention protrusion comprises ridges, claws, threads, flexible ribs, rivet-like shape, flexible barbs, sharpened tip or barbed tip.;6. The method of claim 1, wherein the implant is inserted using an applicator comprising a handpiece having an elongate tip connected to a distal end of the handpiece.;7. The method of claim 6, wherein inserting the implant further comprises using an actuator disposed on the handpiece to release the implant from a holder positioned at the distal end of the elongate tip.;8. A method of treating an ocular disorder, comprising:inserting an implant into an eye, the implant comprising:an outer shell defining an interior space containing at least one drug, the outer shell having a proximal end and a closed distal end;a membrane positioned within the interior space of the outer shell; andat least one fluid inflow pathway and at least one fluid outflow pathway positioned adjacent the closed distal end of the outer shell;anchoring the implant to an intraocular tissue in an anterior chamber of an eye;eluting one or more drugs through the membrane, wherein the membrane at least partially controls a rate of elution; anddelivering an ocular fluid from the anterior chamber to a physiological outflow space through the at least one fluid inflow pathway and the at least one fluid outflow pathway.;9. The method of claim 8, wherein the physiological outflow space is Schlemm's canal.;10. The method of claim 8, wherein the implant is anchored to the intraocular tissue using a retention protrusion.;11. The method of claim 10, wherein anchoring the retention protrusion to the intraocular tissue further comprises positioning the retention protrusion such that it extends into but not through the intraocular tissue.;12. The method of claim 10, wherein the retention protrusion comprises ridges, claws, threads, flexible ribs, rivet-like shape, flexible barbs, sharpened tip or barbed tip.;13. The method of claim 8, wherein the implant is inserted using an applicator comprising a handpiece having an elongate tip connected to a distal end of the handpiece.;14. The method of claim 13, wherein inserting the implant further comprises using an actuator disposed on the handpiece to release the implant from a holder positioned at the distal end of the elongate tip. | http://worldwide.espacenet.com/searchResults?ST=singleline&locale=en_EP&submitted=true&DB=worldwide.espacenet.com&query=US12599497B2
US12599570B2 | KANG MIELER JENNIFER J [US] | A61K9/0014;A61K9/0019;A61K9/0051;A61K9/501;A61K9/5015;A61K9/5031;A61K9/5036;A61K31/573;A61K47/32;A61K45/06;C07K16/22;A61K2039/505;A61K9/5052;A61K9/06;B82Y5/00 | A61K9/50;A61K9/00;A61K9/06;A61K45/06;B82Y5/00 | Chemistry/Micro-structural and nano-technology;Chemistry/Pharmaceuticals | 2026-04-14 |  | Biodegradable extended release microsphere-hydrogel ocular drug delivery system and method | A hydrogel delivery composition and method, including degradable microcapsules suspended in a degradable thermo-responsive hydrogel. The hydrogel is thermo-responsive at a physiological temperature and changes after application to a more solid state due to body temperatures. The composition includes one or more treatment agents to be released over time as the composition degrades. The composition can be varied to modify the structure and/or release of the treatment agent. The degradable microcapsules include one or more of magnesium hydroxide (Mg(OH)2), bovine serum albumin (BSA), polyethylene glycol (PEG), and sucrose to improve release duration. (national office) | 1. A delivery composition, comprising a treatment agent microencapsulated in degradable microcapsules that are suspended in a degradable thermo-responsive hydrogel, wherein the degradable microcapsules comprise magnesium hydroxide (Mg(OH)2) and bovine serum albumin (BSA), wherein the hydrogel is thermo-responsive at a physiological temperature of about 32&amp;#xb0; C. to about 37&amp;#xb0; C.;2. The composition of claim 1, wherein the microcapsules comprise:0.001% to 20% w/v BSA; and0.001% to 9% w/v Mg(OH)2.;3. The composition of claim 1, wherein the microcapsules further comprise polyethylene glycol (PEG) and sucrose.;4. The composition of claim 3, wherein the microcapsules comprise:0.001% to 20% w/v BSA;0.001% to 9% w/v Mg(OH)2;0.001% to 20% w/v PEG; and0.001% to 10% w/v sucrose.;5. The composition of claim 3, wherein the microcapsules comprise:about 10-14% w/v % BSA;about 2-4% w/v Mg(OH)2;about 8-12% w/v PEG; andabout 1.5-3.5% w/v sucrose.;6. The composition of claim 1, wherein the microcapsules further comprise poly(lactic-co-glycolic acid), poly(lactic acid), polysaccharide chitin, alginate, or combinations or block copolymers thereof.;7. The composition of claim 6, wherein the microcapsules further comprise polyethylene glycol (PEG) and sucrose.;8. The composition of claim 1, further comprising a non-encapsulated treatment agent dispersed within the hydrogel.;9. The composition of claim 1, further comprising microcapsules having at least two release rates.;10. The composition of claim 1, wherein the degradable microcapsules comprise a combination of microparticles and nanoparticles.;11. The composition of claim 10, wherein the microparticles contain a first treatment agent, and the nanoparticles contain a different second treatment agent.;12. The composition of claim 11, wherein each of the first and second treatment agents is independently selected from an anti-VEGF agent, an anti-PDGF agent, cells, delivery cells, an antibiotic, a corticosteroid, enzymes, peptides, nucleic acids, or combinations thereof.;13. The composition of claim 1, wherein the hydrogel comprises poly(N-isopropylacrylamide), poly(lactic acid), polysaccharide chitin, alginate, diacrylate, or combinations or block copolymers thereof.;14. A delivery composition, comprising:a degradable thermo-responsive hydrogel that is thermo-responsive at a physiological temperature of about 32&amp;#xb0; C. to about 37&amp;#xb0; C. to provide a liquid-like state at room temperature and more solid state at body temperature;degradable nanoparticles including a first treatment agent, and suspended in the hydrogel; anddegradable microparticles including a second treatment agent, and suspended in the hydrogel;wherein each of the degradable nanoparticles and microparticles comprises at least two of: polyethylene glycol (PEG), magnesium hydroxide (Mg(OH)2), bovine serum albumin (BSA), and sucrose.;15. The composition of claim 14, wherein the microcapsules further comprise:poly(lactic-co-glycolic acid), poly(lactic acid), polysaccharide chitin, alginate, or combinations or block copolymers thereof;0.001% to 20% w/v BSA;0.001% to 9% w/v Mg(OH)2;0.001% to 20% w/v PEG; and0.001% to 10% w/v sucrose.;16. A method of delivering a compound to an eye, the method comprising:applying to or into an eye of a mammal the delivery composition of claim 1 in a first physicochemical state; andthe composition changing to a second physicochemical state upon administration, wherein the second physicochemical state is more solid than the first physicochemical state, wherein the degradable microcapsules release the microencapsulated treatment agent over time after applying.;17. The method of claim 16, wherein the microcapsules comprise:0.001% to 20% w/v BSA; and0.001% to 9% w/v Mg(OH)2.;18. The method of claim 16, wherein the microcapsules comprise:0.001% to 20% w/v BSA;0.001% to 9% w/v Mg(OH)2;0.001% to 20% w/v PEG; and0.001% to 10% w/v sucrose.;19. The method of claim 16, wherein the second physicochemical state is degradable to release the microencapsulated treatment agent and further comprising controlling the degradation by at least one of: type and/or amount of crosslinking to control the release of the microencapsulated treatment agent, or selection of organic solvent used in microencapsulation of the treatment agent.;20. The method of claim 16, further comprising applying the composition in a first physicochemical state by intravitreal injection, by periocular or transcleral injection, by topical application, by intracameral application, by suprachoroidal application, within ocular implants, or combinations thereof. | http://worldwide.espacenet.com/searchResults?ST=singleline&locale=en_EP&submitted=true&DB=worldwide.espacenet.com&query=US12599570B2
ES3062808T3 | VESTAS WIND SYSTEMS AS [DK] | F03D7/0224;F03D7/024;F05B2260/821;F05B2270/331;Y02E10/72;F03D7/0298;F03D17/014;F03D17/011;F03D80/821;F05B2260/70;F03D7/04;F03D7/042 | F03D7/02 | Mechanical engineering/Engines, pumps, turbines | 2026-04-14 |  | INDIVIDUAL PITCH CONTROL WITH UNAVAILABLE BLADE LOAD SENSOR | (US2024254964A1) The present invention relates to pitch actuation of pitch-adjustable rotor blades of a three-bladed wind turbine in a situation where one blade load sensor is unavailable. Based on blade load signals and an availability signal for each of the blade load signals, combined load signals are constructed based on the available blade load signals. The combined load signals are determined based on application of a high pass filter to the blade load signals and a transform of the blade load signals to an intermediate coordinate frame, wherein, in the transform, the unavailable blade load signal is replaced with an estimated signal. A control action is performed using the combined load signals, and the resulting pitch modification signals are applied to the pitch actuator. (national office) |  | http://worldwide.espacenet.com/searchResults?ST=singleline&locale=en_EP&submitted=true&DB=worldwide.espacenet.com&query=ES3062808T3
US12601079B2 | NAN YA PLASTICS CORP [TW] | C25D11/38;H01M4/667;H01M10/0525;Y02E60/10;H01M50/124;C25D7/0614;H01M50/121;H01M50/131;C25D3/10;C25D3/08;H01M4/661;H01M4/628 | C25D3/10;C25D3/08;C25D7/06;H01M4/62;H01M4/66 | Chemistry/Surface technology, coating;Electrical engineering/Electrical machinery, apparatus, energy | 2026-04-14 |  | High heat-resistant antioxidant solutions for lithium battery copper foil | The invention provides a high heat-resistant antioxidant solution for lithium battery copper foil, including hexavalent chromium and organic compounds containing heteroatoms, and the heteroatoms include N, O, S or P. (national office) | 1. A antioxidant solution for lithium battery copper foil, comprising:hexavalent chromium; andorganic compounds containing heteroatoms, wherein the heteroatoms include N, O, S or P,wherein based on a total weight of the antioxidant solution for the lithium battery copper foil, a content of the hexavalent chromium is 50 ppm to 1500 ppm, and a content of the organic compounds containing heteroatoms is 3000 ppm to 60000 ppm,wherein the organic compounds containing heteroatoms include 2-thiol benzotriazole, nitrogen-containing azoles, hydroxyethylene diphosphate, aminotrimethylenephosphonic acid, sodium ethylenediamine tetramethylenephosphate, ethanol diamine tetraacetic acid, sodium gluconate, sodium potassium tartrate or water-soluble siloxane.;2. The antioxidant solution for lithium battery copper foil according to claim 1, wherein a source of the hexavalent chromium includes chromium trioxide, chromates and dichromates.;3. The antioxidant solution for lithium battery copper foil according to claim 1, wherein the nitrogen-containing azoles include aminotriazole or aminotetrazole. | http://worldwide.espacenet.com/searchResults?ST=singleline&locale=en_EP&submitted=true&DB=worldwide.espacenet.com&query=US12601079B2
US12601129B2 | MULDER RYAN [US] | E01H5/066;E01H5/061 | E01H5/06 | Other fields/Civil engineering | 2026-04-14 |  | Snowplow blade edge shoe and methods of use | A snow plow blade edge shoe comprising an elongate flattened C-channel profile. The snow plow blade edge show comprises a channel window opening to a blade cavity configured for seating a cutting edge of a snow plow assembly therein. In some embodiments, the edge shoe is secured by fasteners to the snow plow assembly. In other embodiments, the edge shoe is mounted using a quick release assembly. In some embodiments, the edge shoe is full length for use on a full blade, and in others is half-length for use on a left blade and right blade snow plow. When the snow plow assembly is lowered, an outer flat on the flattened C-channel is substantially parallel to the ground surface producing superior wear characteristics. Some embodiments include an additional wear plate secured to the outer flat and outer face of the flattened C-channel. (national office) | 1. A snow plow blade edge shoe comprising:an elongate flattened C-channel;said elongate flattened C-channel having a curved inner face on the flattened C-channel facing the inside of said flattened C-channel;said inner face partially defining a blade cavity for seating a snow plow blade therein;said elongate flattened C-channel having an outer face on the flattened C-channel facing outward from said flattened C-channel;a first window face extending from said inner face to said outer face;a second window face extending from said inner face to said outer face;said first window face and said second window face spaced from each other to define a channel window for access into said blade cavity;said flattened C-channel comprising an outer flat defining a flattened aspect of said flattened C-channel;said flattened C-channel comprising an inner flat defining a flattened aspect of said flattened C-channel in said blade cavity; and,wherein said outer flat is angled at an acute angle &amp;#x3b1; with respect to said first window face such that said outer flat is positioned horizontal during snow plowing operations.;2. The snow plow blade edge shoe of claim 1 further comprising:a first tab;said first tab extending from said flattened C-channel at one side of said channel window wherein said first tab is operable for securing to a snow plow blade;a second tab;said second tab spaced from said first tab extending from said flattened C-channel on the same side of said channel window operable for securing to said snow plow blade.;3. The snow plow blade edge shoe of claim 2 wherein said tab is angled from said outer flat at an angle between 40-85 degrees.;4. The snow plow blade edge shoe of claim 2 wherein said first tab and said second tab are welded to said flattened C-channel.;5. The snow plow blade edge show of claim 2 wherein said first tab and said second tab are integrated with said flattened C-channel to form a single part.;6. The snow plow blade edge shoe of claim 2 wherein a portion of one or both of said first tab and said second tab are positioned against one of said first window face and said second window face.;7. The snow plow blade edge shoe of claim 2 wherein said first tab and said second tab comprise a fixation window in the form of a slot extending through the tab for fixation to a plow using fasteners.;8. The snow plow blade edge shoe of claim 1 wherein said elongate flattened C-channel of said snow plow blade edge shoe is manufactured from AR-200 steel.;9. The snow plow blade edge shoe of claim 1 wherein said elongate flattened C-channel is the length of a full length snow plow blade.;10. The snow plow blade edge shoe of claim 1 wherein said elongate flattened C-channel is half the length of a full length snow plow blade.;11. The snow plow blade edge shoe of claim 1 further comprising:a first tab;a second tab;said first tab and said second tab having a forward face on one side of the respective tab;a lock post;said lock post positioned perpendicular to said elongate flattened C-channel and fixed to said outer face;a receiver tube;said receiver tube secured to said forward face; and,wherein said lock post is housed in said receiver tube.;12. The snow plow blade edge shoe of claim 11 further comprising:said lock post comprising a block pin receiver in the form of a through hole at one end of said lock post.;13. The snow plow blade edge shoe of claim 12 further comprising:a block pin;said block pin extending through said block pin receiver;a safety pin;said safety pin releasably restraining said block pin in said block pin receiver for quick release removal of said snow plow blade edge shoe.;14. The snow plow blade edge shoe of claim 1 further comprising:a wear plate;said wear plate comprising a flat wall;said wear plate comprising an ascending wall;said ascending wall extending from two sides of said flat wall to contour about said outer flat and said outer face of said flattened C-channel;wherein said wear plate is fixed to said flattened C-channel.;15. A snow plow with snow plow blade edge shoe comprising:a snow plow assembly;said snow plow assembly comprising a snow plow blade;a cutting edge;said cutting edge in the form of a flat elongate steel bar;said cutting edge fastened to said snow plow blade at the bottom of a lead face of the snow plow blade;a snow plow blade edge shoe;said snow plow blade edge shoe comprising an elongate flattened C-channel;said elongate flattened C-channel comprising an elongate outer flat extending along said flattened C-channel;said snow plow blade edge shoe comprising a blade cavity for housing a portion of said cutting edge therein;said blade cavity defined by an inner flat on the inside of said flattened C-channel;said blade cavity defined by a concave inner face extending upward from said inner flat;a first bend line located at the junction of said inner flat and said inner face;said flattened C-channel comprising a channel window providing access for said cutting edge to be seated in said blade cavity;said cutting edge seated in said blade cavity;said cutting edge positioned adjacent said first bend line;said snow plow blade edge shoe secured to said snow plow blade; and,wherein said outer flat is parallel to the ground when said snow plow assembly is lowered.;16. The snow plow with snow plow blade edge shoe of claim 15 further comprising:a quick release assembly;said quick release assembly comprising a lock post extending perpendicular to said flattened C-channel;said lock post fixed to and extending from said outer face of said flattened C-channel;a block pin;said block pin extending through said lock post to secure said snow plow blade edge shoe to said snow plow assembly.;17. The snow plow with snow plow blade edge shoe of claim 15 further comprising:a wear plate;said wear plate covering at least a portion of said outer flat; and,said wear plate fixed to said flattened C-channel.;18. The snow plow with snow plow blade edge shoe of claim 17 wherein a said wear plate is secured to each end of said flattened C-channel.;19. The snow plow with snow plow blade edge shoe of claim 15 further comprising:said snow plow assembly comprising a left blade and a right blade;said snow plow blade edge shoe is a half length snow plow blade edge shoe; and,wherein one said half length snow plow blade edge shoe is coupled to said left blade and said right blade.;20. The snow plow with snow plow blade edge shoe of claim 15 further comprising:said snow plow assembly comprising a single full blade;said snow plow blade edge shoe is a full length snow plow blade edge shoe; and,wherein said full length snow plow blade edge shoe is coupled to said single full blade. | http://worldwide.espacenet.com/searchResults?ST=singleline&locale=en_EP&submitted=true&DB=worldwide.espacenet.com&query=US12601129B2
US12601130B2 | PALADIN BRANDS GROUP INC [US] | E01H5/06;E01H5/098;E01H5/045;E01H5/04;E01H5/09 | E01H5/06;E01H5/09 | Other fields/Civil engineering | 2026-04-14 |  | Movable back drag blade for snow blower | A snow blower device having a housing forming a cavity configured to receive snow. A rotatable auger is supported by the housing and positioned within the cavity to gather and direct snow into a discharge chute having a lumen extending from the inside of the housing to the outside of the housing. The device further includes a blade combined with the frame and movable between a retracted position and an engaged position. In the retracted position the blade is positioned to let the snow reach the auger when the snow blower is moved in the forward direction. In the engaged position the blade is moved downward so that it contacts the ground surface and functions as a plow or snow push when the snow blower is moved in a backward direction. (national office) | 1. A snow blower device comprising:a housing having opposing end portions combined by top lateral portion having a surface and a rear lateral portion having an opening therein, wherein the opposing end portions, the top lateral portion, and the rear lateral portion form a cavity having an inside and an outside, wherein the cavity has a volume;a rotatable auger combined with the housing to direct snow into a discharge chute having a lumen extending from the inside of the cavity to the outside of the cavity;a blade combined with the housing by an attachment assembly, the blade being movable between a retracted position and an engaged position, wherein in the retracted position the blade is raised such that a surface of the blade abuts the surface of the top lateral portion of the housing to increase the volume of the cavity, wherein in the engaged position the blade is lowered and configured to engage a ground surface a predetermined distance ahead of the rotatable auger to plow snow the predetermined distance ahead of the rotatable auger when the snow blower is moved;wherein a portion of the attachment assembly extends through the opening in the rear lateral portion of the housing.;2. The snow blower device of claim 1 wherein the attachment assembly includes an intermediate member and an actuator.;3. The snow blower device of claim 1 wherein the snow blower is an attachment configured to be attached to and powered by a prime mover vehicle.;4. The snow blower device of claim 1 wherein the auger is driven by a hydraulic motor powered by a hydraulic system of a prime mover vehicle.;5. The snow blower device of claim 2 wherein the actuator is a hydraulic cylinder combined with an external rear portion of the housing.;6. The snow blower device of claim 5 wherein the intermediate member has a first end combined with the blade and a second end combined with the actuator.;7. The snow blower device of claim 1 wherein the blade has a width and the housing has a width, and the width of the blade is less than the width of the housing.;8. The snow blower device of claim 2 wherein the intermediate member is pivotably attached to the housing about a pivot axis.;9. The snow blower device of claim 2 wherein the intermediate member is positioned between the opposite end portions of the housing.;10. The snow blower device of claim 1 wherein the surface of the blade is a generally planar portion that abuts the surface of the top lateral portion in a generally horizontal orientation.;11. A snow blower device comprising:a housing having a first end portion and a second end portion, the end portions combined by a top lateral portion having a height and a rear lateral portion, wherein the housing has a cavity with an inside and an outside, and the rear lateral portion has a first opening and a second opening;a rotatable auger combined with the housing and positioned within the cavity to direct snow into a discharge chute having a lumen extending from the inside of the housing to the outside of the housing;a blade combined with the frame by a first attachment assembly and a second attachment assembly, the first attachment assembly having a first intermediate member and the second attachment assembly having a second intermediate member, the blade movable between a retracted position wherein the blade is raised to the height of the top lateral portion to abut the top lateral portion of the housing and increase the volume of the cavity and an engaged position wherein the blade is lowered and configured to engage a ground surface a predetermined distance ahead of the rotatable auger to plow the predetermined distance ahead of the rotatable auger snow when the snow blower is moved;at least one of the first attachment assembly and the second attachment assembly further comprising an actuator;wherein the first attachment assembly extends through the first opening in the rear lateral portion of the housing and the second attachment assembly extends through the second opening the rear lateral portion of the housing.;12. The snow blower device of claim 11 wherein the first end portion is spaced from the second end portion by a first distance, and the first intermediate member is spaced from the second intermediate member by a second distance that is less than the first distance so that the first and second intermediate members are contained by the housing.;13. The snow blower device of claim 11 wherein the first intermediate member and the second intermediate member extend from the blade through the cavity.;14. The snow blower device of claim 11 wherein the first attachment assembly and the second attachment assembly are positioned between the first end portion and the second end portion.;15. The snow blower device of claim 11 wherein the first intermediate member has a first end combined with the blade and a second end combined with the actuator, and wherein the second intermediate member has a first end combined with the blade and a second end combined with a second actuator.;16. The snow blower device of claim 15 wherein at least one of the first actuator and the second actuator is a hydraulic cylinder combined with an external rear portion of the housing.;17. A snow blower device comprising:a housing having opposing end portions combined by a top lateral portion having a surface and a rear lateral portion having an opening therein, wherein the housing has an inside and an outside, and the one or more lateral portions have an opening therein, wherein the inside of the housing has a volume;a rotatable auger combined with the housing and positioned within the cavity to direct snow into a discharge chute having a lumen extending from the inside of the housing to the outside of the housing;a blade combined with the housing by an attachment assembly having an intermediate member and an actuator, the blade movable between a retracted position wherein the blade is raised to abut the top lateral portion of the housing and an engaged position wherein the blade is lowered and configured to engage a ground surface a predetermined distance ahead of the rotatable auger to plow snow the predetermined distance ahead of the rotatable auger when the snow blower is moved;a proximity sensor configured to help determine when the snow blower is a predetermined distance from an obstacle; wherein a portion of the attachment assembly extends through the opening in the rear lateral portion of the housing.;18. The snow blower device of claim 17 wherein the proximity sensor is an ultrasonic sensor.;19. The snow blower device of claim 17 wherein the proximity sensor is a physical member. | http://worldwide.espacenet.com/searchResults?ST=singleline&locale=en_EP&submitted=true&DB=worldwide.espacenet.com&query=US12601130B2
US12601159B2 | CATERPILLAR INC [US] | E02F3/8152;E02F9/2825;E02F9/2833;E02F9/285;E02F9/2858;E02F9/2883;E21C35/18;E21C35/1837;E02F9/2808;E02F9/2816 | E02F9/28;E02F3/815 | Other fields/Civil engineering | 2026-04-14 |  | Retention system for attaching tool bits to a blade assembly | An orientation plate comprises a rectangular body defining a top surface, a bottom surface, a front surface, a back surface, a first end surface, a second end surface, and a thickness that is the minimum dimension of the body, and a plurality of apertures extending through the thickness of the body, each aperture defining a perimeter having at least one orientation flat. (national office) | 1. An assembly, comprising:a tool bit, including:a first side region,a second side region,a front working region, forming a first draft angle with a longitudinal axis of the tool bit measured in a plane containing the longitudinal axis and a radial direction of the tool bit, comprising:a first flat angled surface, anda second flat angled surface forming a first included angle, with the first flat angled surface and projected along the longitudinal axis onto a plane perpendicular to the longitudinal axis, ranging from 130 degrees to less than 180 degrees,the first flat angled surface extending from the second flat angled surface to a first end of the first side region, andthe second flat angled surface extending from the first flat angled surface to a first end of the second side region, anda rear working region, forming a second draft angle with the longitudinal axis measured in the plane containing the longitudinal axis and the radial direction, extending from a second end of the first side region to a second end of the second side region,the second draft angle being different from the first draft angle;an adapter board; andan orientation plate, configured to orient the tool bit relative to a centerline of the adapter board, comprising:a rectangular body defining a top surface, a bottom surface, a front surface, a back surface, a first end surface, a second end surface, and a thickness, anda plurality of apertures extending through the thickness.;2. The assembly of claim 1,wherein the plurality of apertures has two orientation flats parallel to each other.;3. The assembly of claim 2,wherein two circular portions connect the two orientation flats.;4. The assembly of claim 1,wherein each of the plurality of apertures is identical.;5. The assembly of claim 1,wherein the thickness defines a midplane.;6. The assembly of claim 5,wherein the orientation plate is symmetrical about the midplane.;7. The assembly of claim 1,wherein the thickness is a minimum dimension of the rectangular body.;8. The assembly of claim 1,wherein the tool bit includes a shank portion and a working portion, andwherein the working portion includes the front working region, the rear working region, the first side region, and the second side region, andwherein the shank portion includes:a cylindrical configuration defining a circumferential direction and the radial direction, anda pair of parallel flat surfaces disposed on a perimeter of the shank portion.;9. The assembly of claim 8,wherein each aperture, of the plurality of apertures, has at least one orientation flat configured to contact a flat surface of the pair of parallel flat surfaces.;10. An assembly, comprising:a tool bit, including:a shank portion, anda working portion, comprising:a first side region,a second side region,a front working region, forming a first draft angle with a longitudinal axis of the shank portion measured in a plane containing the longitudinal axis and a radial direction of the shank portion, comprising:a first flat angled surface, anda second flat angled surface forming a first included angle, with the first flat angled surface and projected along the longitudinal axis onto a plane perpendicular to the longitudinal axis, ranging from 130 degrees to less than 180 degrees,&amp;#x2003;the first flat angled surface extending from the second flat angled surface to a first end of the first side region, and&amp;#x2003;the second flat angled surface extending from the first flat angled surface to a first end of the second side region, anda rear working region, forming a second draft angle with the longitudinal axis measured in the plane containing the longitudinal axis and the radial direction, extending from a second end of the first side region to a second end of the second side region,the second draft angle being different from the first draft angle; andan orientation plate, comprising:a rectangular body defining a top surface, a bottom surface, a front surface, a back surface, a first end surface, a second end surface, and a thickness, anda plurality of apertures including at least one orientation flat configured to contact the shank portion of the tool bit of the assembly.;11. The assembly of claim 10,wherein the at least one orientation flat includes two orientation flats parallel to each other, andwherein two circular portions connect the two orientation flats.;12. The assembly of claim 10,wherein each of the plurality of apertures is identical.;13. The assembly of claim 10,wherein the thickness defines a midplane, andwherein the orientation plate is symmetrical about the midplane.;14. The assembly of claim 10,wherein the thickness is a minimum dimension of the rectangular body.;15. An assembly, comprising:a tool bit including:a shank portion, anda working portion, including:a first side region,a second side region,a front working region, forming a first draft angle with a longitudinal axis of the shank portion measured in a plane containing the longitudinal axis and a radial direction of the shank portion, comprising:a first angled surface, anda second angled surface forming a first included angle, with the first angled surface and projected along the longitudinal axis onto a plane perpendicular to the longitudinal axis, ranging from 130 degrees to less than 180 degrees,&amp;#x2003;the first angled surface extending from the second angled surface to the first side region, and&amp;#x2003;the second angled surface extending from the first angled surface to the second side region, anda rear working region, forming a second draft angle with the longitudinal axis measured in the plane containing the longitudinal axis and the radial direction, extending from a second end of the first side region to a second end of the second side region,the second draft angle being different from the first draft angle; andan orientation plate, configured to orient the tool bit, comprising:a rectangular body, anda plurality of apertures extending through the rectangular body.;16. The assembly of claim 15,wherein each aperture, of the plurality of apertures, has at least one orientation flat.;17. The assembly of claim 15,wherein the front working region is wider than the rear working region.;18. The assembly of claim 15, wherein:the first side region forms a third draft angle with the longitudinal axis, andthe second side region forms a fourth draft angle with the longitudinal axis,the third draft angle being the same as the fourth draft angle and different from the first draft angle and the second draft angle.;19. The assembly of claim 15,wherein the first side region comprises:a first vertical surface disposed longitudinally adjacent to the shank portion,a first drafted side surface extending downwardly longitudinally from the first vertical surface, anda second vertical surface extending downwardly longitudinally from the first drafted side surface,the first drafted side surface forming an obtuse angle with the rear working region, as projected along the longitudinal axis onto the plane perpendicular to the longitudinal axis.;20. The assembly of claim 19,wherein the first drafted side surface and the second vertical surface at least partially border a notch configured to receive an insert. | http://worldwide.espacenet.com/searchResults?ST=singleline&locale=en_EP&submitted=true&DB=worldwide.espacenet.com&query=US12601159B2
US12599701B2 | AXOGEN CORP [US] | A61L2430/32;A61P25/02;A61L27/54;A61L27/58;A61L27/18;A61L2300/436;A61L2300/426;A61L2300/412;A61L27/3629;A61L27/3675;A61L31/16;A61L2300/416;A61B17/1128;C08L67/04 | A61L27/36;A61B17/11;A61L27/18;A61L27/54 | Instruments/Medical technology | 2026-04-14 |  | Drug delivery system and methods of using the same | A method of preparing an implantable biomaterial includes combining a polymer comprising polydioxanone with a neuro-regenerative agent or an immunosuppressive agent comprising at least one immunophilin ligand, and melting the polymer. The method further includes extruding the combined polymer and the neuro-regenerative agent or immunosuppressive agent to form the implantable biomaterial. (national office) | 1. A method of preparing an implantable biomaterial, comprising:combining a polymer comprising polydioxanone with a neuro-regenerative agent or an immunosuppressive agent comprising at least one immunophilin ligand;melting the polymer while the polymer is inside of an extruder having an extruder screw;in a first extrusion, extruding the combined polymer and the neuro-regenerative agent or the immunosuppressive agent with the extruder to form a first biomaterial having a first concentration of the neuro-regenerative agent or the immunosuppressive agent; andin a second extrusion, extruding the first biomaterial and additional polymer to form the implantable biomaterial with a second concentration of the neuro-regenerative agent or the immunosuppressive agent.;2. The method of claim 1, wherein the at least one immunophilin ligand includes cyclosporin A or FK506.;3. The method of claim 1, wherein the combined polymer and the at least one immunophilin ligand are extruded in the second extrusion to form a pellet.;4. The method of claim 1, wherein the polymer and the at least one immunophilin ligand agent are extruded in the second extrusion to form a fiber.;5. The method of claim 4, wherein the fiber includes one or more knots.;6. The method of claim 4, wherein the fiber has a diameter of about 50 &amp;#x3bc;m to about 600 &amp;#x3bc;m.;7. The method of claim 1, wherein the implantable biomaterial is included in an implant.;8. The method of claim 7, wherein the implant is a nerve wrap.;9. The method of claim 7, wherein the implant is a nerve connector.;10. The method of claim 7, wherein the implant is a pre-rolled nerve wrap.;11. The method of claim 7, wherein the implant is a nerve graft.;12. The method of claim 11, wherein the nerve graft includes decellularized material.;13. The method of claim 1, wherein the implantable biomaterial includes small intestine submucosa.;14. The method of claim 1, wherein the at least one immunophilin ligand comprises FK506, a content of FK506 in the implantable biomaterial, after the second extrusion, being about 1% to about 20%, as measured by weight.;15. The method of claim 1, wherein the first biomaterial is formed as pellets or rods and the implantable biomaterial is formed as a fiber, a sheet, a cylinder, or spheres.;16. The method of claim 1, wherein the first concentration of the neuro-regenerative agent or the immunosuppressive agent is within a range of about 5% by weight to about 30% by weight and the second concentration of the neuro-regenerative agent or the immunosuppressive agent is within a range of about 1% by weight to about 20% by weight. | http://worldwide.espacenet.com/searchResults?ST=singleline&locale=en_EP&submitted=true&DB=worldwide.espacenet.com&query=US12599701B2
US12599721B2 | YPSOMED AG [CH] | A61M5/178;A61M5/3129;A61M5/3134;A61M2005/2407;A61M5/24;A61M2005/2477;A61M2005/2492;A61M2207/00;A61M5/315 | A61M5/24;A61M5/315 | Instruments/Medical technology | 2026-04-14 |  | Cartridge fixation for a drug delivery device | A housing for a drug delivery device for administrating a liquid drug from a cartridge includes a recess for accommodating a proximal portion of the cartridge and a deformable member arranged inside the recess. The deformable member includes a proximal end attached to the housing and a distal end movable within the recess. The deformable member is deformable from a non-deformed state to a deformed state by a displacement of the distal end. In the deformed state the deformable member is adapted to limit a movement of a cartridge in the longitudinal direction relative to the housing. The deformable member further includes an arch, and in the deformed state the arch is deformed both elastically and plastically. (national office) | 1. A housing for a drug delivery device for administrating a liquid drug from a cartridge, the housing comprising:a recess for accommodating a proximal portion of the cartridge, the recess having an axis defining a longitudinal direction; anda deformable member arranged inside of the recess, wherein the deformable member is formed in one piece and comprises a proximal end attached to the housing and a distal end movable within the recess relative to the housing,wherein the deformable member is deformable from a non-deformed state to a deformed state by a displacement of the distal end, wherein in the deformed state the deformable member is configured to limit a movement of a cartridge arranged in the recess in the longitudinal direction relative to the housing, andwherein the deformable member comprises an arch, and in the deformed state the arch is deformed both elastically and plastically.;2. The housing according to claim 1, wherein the deformable member is arm-shaped and wherein the arch is located between the proximal end and the distal end of the arm-shaped deformable member.;3. The housing according to claim 1, wherein the deformable member is deformable from the non-deformed state to the deformed state by a displacement of the distal end in the longitudinal direction relative to the housing.;4. The housing according to claim 1, wherein a distance between the proximal end and the distal end defines a length of the deformable member in the longitudinal direction, wherein in the deformed state, the length is reduced compared to the non-deformed state.;5. The housing according to claim 1, wherein in the deformed state a first portion of the arch is elongated and a second portion of the arch is compressed compared to the non-deformed state.;6. The housing according to claim 1, wherein the deformable member comprises a second arch, wherein the first arch and the second arch define a S-shaped form in the non-deformed state and in the deformed state.;7. The housing according to claim 1, wherein a plane area of the cross-section of the deformable member varies between the proximal end and the distal end.;8. The housing according to claim 1, wherein the deformable member is unitarily formed with the housing.;9. The housing according to claim 1, wherein the deformable member is made of a polymer selected from one or more of: polyoxymethylene, polypropylene, polyethylene, polycarbonate-acrylonitrile-butadiene-styrene, polybutylenterephthalate, a polyester or a polyamide.;10. The housing according to claim 1, wherein the deformable member is a first deformable member, and further comprising a second deformable member arranged inside of the recess.;11. The housing according to claim 1, wherein the proximal end of the deformable member is attached to a surface of the housing located inside of the recess and substantially extends in the longitudinal direction.;12. The housing according to claim 11, wherein the surface is an outer wall of an insert element arranged coaxially inside of the recess of the housing.;13. The housing according to claim 11, wherein the housing comprises a stop element adapted to prevent a movement of the cartridge in the proximal direction beyond the stop element, wherein the stop element is separate from the deformable member.;14. A cartridge unit for a drug delivery device, the cartridge unit comprising:a housing, the housing comprising:a recess for accommodating a proximal portion of a cartridge containing a liquid drug, the recess having an axis defining a longitudinal direction; anda deformable member arranged inside of the recess, wherein the deformable member is formed in one piece and comprises a proximal end attached to the housing and a distal end movable within the recess relative to the housing,wherein the deformable member is deformable from a non-deformed state to a deformed state by a displacement of the distal end, wherein in the deformed state the deformable member is configured to limit a movement of the cartridge arranged in the recess in the longitudinal direction relative to the housing, andwherein the deformable member comprises an arch, and in the deformed state the arch is deformed both elastically and plastically by the cartridge; anda cartridge holder for accommodating a distal portion of the cartridge and connectable to a distal end of the housing such that the cartridge is held relative to the housing by the cartridge holder and the housing,wherein in the deformed state a proximal end of the cartridge abuts the distal end of the deformable member.;15. The cartridge unit of claim 14, wherein the cartridge unit is incorporated with the drug delivery device, the drug delivery device configured for administrating the liquid drug from the cartridge.;16. The cartridge unit of claim 15, wherein the drug delivery device comprises a dosing and dispensing mechanism.;17. A method for assembling a cartridge unit for a drug delivery device, comprising the steps of:obtaining a housing, the housing comprising a recess for accommodating a proximal portion of the cartridge, the recess having an axis defining a longitudinal direction, a deformable member being arranged inside the recess, wherein the deformable member is formed in one piece and includes a proximal end attached to the housing and a distal end movable within the recess relative to the housing, the deformable member further comprising an arch;inserting a distal portion of the cartridge into an opening of a sleeve-shaped cartridge holder;inserting a proximal end portion of the cartridge holder containing the cartridge into the recess of the housing in the longitudinal direction;deforming, using a proximal end of the cartridge, the deformable member of the housing from a non-deformed state to a deformed state by a displacement of a distal end of the deformable member in the proximal and longitudinal direction to thereby deform the arch both elastically and plastically; andconnecting the proximal end portion of the cartridge holder with a distal end portion of the housing.;18. The method of claim 17, wherein the step of connecting the proximal end portion to the distal end portion is via a snap lock.;19. The method of claim 17, wherein the cartridge is firstly inserted into the cartridge holder and secondly the cartridge holder with the inserted cartridge is connected via the proximal end of the cartridge holder to the housing, or wherein the proximal end of the cartridge is firstly inserted into the opening of the recess of the housing and secondly the cartridge is inserted into the cartridge holder and thirdly the proximal end of the cartridge holder is connected to the housing. | http://worldwide.espacenet.com/searchResults?ST=singleline&locale=en_EP&submitted=true&DB=worldwide.espacenet.com&query=US12599721B2
US12599993B2 | SAFRAN AERO BOOSTERS [BE] | B23K20/12;B23K20/26;B23K20/129;B23K2101/001;B23P15/006;B23P15/04 | B23P15/04;B23K20/12;B23K101/00 | Mechanical engineering/Machine tools | 2026-04-14 |  | Orbital friction welding method of a blade to a stub on a turbomachine rotor disc | A process for orbital friction welding of a blade to a stub on a turbomachine rotor disk, comprising the following successive phases: friction of the blade against the stub with application of a force friction normal; forging of the blade against the stub with application of a normal forging force; wherein the normal forging force is greater than the normal friction force and essentially constant throughout the forging phase. (national office) | 1. A method for orbital friction welding of a blade to a stub on a turbomachine rotor disk, comprising the following successive steps:orbital friction welding of the blade against the stub with application of a normal friction force; andforging of the blade against the stub with application of a normal forging force, wherein the normal forging force is greater than the normal friction force and essentially constant throughout the forging step,wherein the orbital friction welding step comprises a contact step with a first normal friction force, followed by a material consumption step with a second normal friction force that is greater than the first normal friction force, andwherein the material consumption step starts when a first material consumption is equal to at least 0.1 mm.;2. The method according to claim 1, wherein the first normal friction force is constant with a tolerance of &amp;#xb1;10% throughout the contact step, and the second normal friction force is constant with a tolerance of &amp;#xb1;10% throughout the material consumption step.;3. The method according to claim 1, wherein material is consumed before the material consumption step.;4. The method according to claim 1, wherein the forging step has a duration greater than a duration of the friction step.;5. The method according to claim 1, wherein the contact step lasts twice as long as the material consumption step.;6. The method according to claim 1, wherein the second normal friction force corresponds to at least 1.5 times the first normal friction force.;7. The method according to claim 1, wherein the normal forging force is higher by at least 50% compared to the second normal friction force.;8. The method according to claim 1, wherein the material consumption step comprises a material consumption speed which remains constant throughout a duration of application of the second normal force friction.;9. The method according to claim 8, wherein the material consumption speed is between 2 mm/s and 20 mm/s.;10. The method according to claim 1, wherein the material consumption step lasts at most 2 seconds.;11. The method according to claim 1, wherein the orbital friction welding step comprises an application of an oscillation by orbital movement to the blade, said oscillation being eccentric relative to the stub.;12. The method according to claim 1, wherein the normal forging force is constant with a tolerance of &amp;#xb1;10% throughout the forging step.;13. A method for manufacturing a bladed disk for a turbomachine comprising a plurality of blades, each of said blades being welded to a stub on a rotor disk, wherein the welding of the blades to the stubs is orbital friction welding carried out according to a method for orbital friction welding of a blade to a stub on a turbomachine rotor disk, comprising the following successive steps:orbital friction welding of the blade against the stub with application of a normal friction force; andforging of the blade against the stub with application of a normal forging force, wherein the normal forging force is greater than the normal friction force and essentially constant throughout the forging step,wherein the orbital friction welding step comprises a contact step with a first normal friction force, followed by a material consumption step with a second normal friction force that is greater than the first normal friction force, andwherein the material consumption step starts when a first material consumption is equal to at least 0.1 mm.;14. The method according to claim 1, wherein the first normal friction force is constant with a tolerance of &amp;#xb1;10% throughout the contact step.;15. The method according to claim 1, wherein the second normal friction force is constant with a tolerance of &amp;#xb1;10% throughout the material consumption step. | http://worldwide.espacenet.com/searchResults?ST=singleline&locale=en_EP&submitted=true&DB=worldwide.espacenet.com&query=US12599993B2
US12600046B2 | DEMKO ANDREW [US] | B26B1/048 | B26B1/04 | Mechanical engineering/Machine tools | 2026-04-14 |  | Auto opening folding knife blade engagement lock | An auto opening folding knife having a blade pivoted from a closed position to a spring urged release open locked position with a combined self-activating sliding auto release and locking arm. The sliding auto release and locking arm is mounted within the knife handle on dual fixed guide and pivot pins within respective arm openings being spring urged there against. Arm positional projections are engaged on a modified blade shank during operation moving the locking arm back and up then releasing to slide forward locking the blade in auto open use position until manual arm engagement by the user against the arm spring and blade spring for release and transitional closure. (national office) | 1. An auto opening folding knife comprises,an elongated handle, an elongated knife blade having a sharp edge portion and an apertured shank portion,said elongated knife blade coupled within said elongated handle for pivoted movement from a first closed retained position to a second auto opened locked position, a blade engagement spring provides auto opening rotation force to the elongated knife blade upon release,an apertured spring urged locking and release arm within said elongated handle for engagement with said apertured shank portion is slidably disposed from said first closed retained position to said second auto blade release to open lock position in both longitudinal and vertical displacement,said apertured spring urged locking and release arm including a plurality of slots;guide pins registerable in said apertured spring urged locking and release arm, one of said plurality of slots is a contoured depending portion retainment slot for vertical displacement of said apertured spring urged locking and release arm by said elongated shank portion,tapered upstanding end portion surfaces on said apertured spring urged locking and release arm,a blade shank engagement portion depending from said apertured spring urged locking and release arm defined by said contoured depending portion retainment slot, and an end engagement notch for registration with a stop pin on said elongated handle in the respective closed retained and open blade position.;2. The auto opening folding knife set forth in claim 1 wherein said handle includes handle portions, wherein the handle portions have an end handle spacer there between.;3. The auto opening folding knife set forth in claim 1 wherein wherein said plurality of slots further includes a longitudinal displacement apertured guide slot, such that the depending portion guide retainment slot and the longitudinal displacement apertured guide slot are in longitudinally aligned spaced relation to one another.;4. The auto opening folding knife set forth in claim 1 wherein said apertured shank portion has an arcuate end surface defining shank retainment portions when in locking arm engaged closed position and open position. | http://worldwide.espacenet.com/searchResults?ST=singleline&locale=en_EP&submitted=true&DB=worldwide.espacenet.com&query=US12600046B2
US12600048B2 | SLICE INC [US];SLICE SAFETY CUTTER INC [US] | B44D3/164;B26B5/003;B08B1/165 | B08B1/16;B26B5/00 | Chemistry/Chemical engineering;Mechanical engineering/Machine tools | 2026-04-14 |  | Automatically retracting scraper with blade stop | An auto-retract scraper is described herein. The auto-retract scrape comprises a housing, a slider, a blade, a rotating hard stop, and a torsion spring. The rotating hard stop is rotated clockwise forcing the blade forward and out of the housing when the slider is engaged. (national office) | 1. A scraper actuation mechanism comprising:a slider button, wherein the slider button is adapted to slide between a scraping position and a retracted position;a rotating stop that pivots between a first position and a second position as the slider button moves between the scraping position and the retracted position, wherein the rotating stop is adapted to prevent the slider button from moving toward the retracted position when rotating stop is in the second position; anda stop cavity formed within the slider button, wherein the stop cavity accommodates the rotating stop when the rotating stop is in the first position.;2. The scraper actuation mechanism of claim 1, further comprising a stop flange extending from a front wall of the stop cavity at a bottom portion of the slider button, wherein the stop flange is adapted to abut with a top face of the rotating stop when the rotating stop is in the second position.;3. The scraper actuation mechanism of claim 1, further comprising a stop holder face formed on a rear bottom portion of the slider button, wherein the stop holder face is configured to hold the rotating stop in the second position when the slider button is in the scraping position.;4. The scraper actuation mechanism of claim 1, wherein the stop cavity has a first end defined by an opening that is open to a bottom side of the slider button and a second end opposite of the first end that is closed to provide a thumb or finger switch.;5. The scraper actuation mechanism of claim 1, further comprising a spring element connected to the rotating stop and adapted to rotationally bias the rotating stop to the first position.;6. The scraper actuation mechanism of claim 1, further comprising a blade release extending from a front base portion of the slider button.;7. A scraper actuation mechanism comprising:a slider formed with a slider button at a first end of the slider, wherein the slider is adapted to slide between a scraping position and a retracted position;a rotating stop that is adapted to rotate between a first position and a second position;a stop cavity formed within the slider button, the stop cavity being adapted to accommodate the rotating stop when the rotating stop is in the first position, wherein the stop cavity has a first end defined by an opening that is open to a bottom side of the slider button and a second end opposite of the first end that is closed to provide a thumb or finger switch;a pusher face forming a portion of a rear wall of the stop cavity, wherein the pusher face is adapted to push the rotating stop into the second position as the slider is moved to the scraping position;a stop holder face formed on a rear bottom portion of the slider button, wherein the stop holder face is configured to hold the rotating stop in the second position when the slider is in the scraping position; anda blade release extending from a front base portion of the slider button.;8. The scraper actuation mechanism of claim 7, further comprising a stop flange extending from a bottom portion of the slider and formed continuously with a front wall portion of the stop cavity, wherein the stop flange is adapted to abut the rotating stop when rotating stop is in the second position in order to prevent the slider from moving toward the retracted position.;9. The scraper actuation mechanism of claim 7, wherein the rotating stop is adapted to prevent the slider from moving toward the retracted position when rotating stop is in the second position.;10. The scraper actuation mechanism of claim 7, further comprising a spring element connected to the rotating stop and adapted to rotationally bias the rotating stop to the first position.;11. The scraper actuation mechanism of claim 7, wherein the blade release button is configured to flex under a portion of a housing retaining the scraper actuation mechanism.;12. The scraper actuation mechanism of claim 7, further comprising a blade holder at a second end of the slider.;13. The scraper actuation mechanism of claim 12, further comprising one or more blade retention tabs formed along a front edge of the blade holder, wherein the blade retention tabs are adapted to hold a blade in place on the blade holder.;14. A scraper actuation mechanism comprising:a slider button, wherein the slider button is adapted to slide between a scraping position and a retracted position;a rotating stop rotatable between a first and second position, wherein the rotating stop has a first end that is attached to a pivot point and a second end that is opposite the first end;a stop cavity formed within the slider button, wherein the stop cavity is adapted to accommodate the rotating stop when the rotating stop is in the first position; anda stop flange extending from a front wall of the stop cavity at a bottom portion of the slider button, wherein the stop flange is adapted to abut the second end of the rotating stop when the rotating stop is in the second position in order to prevent the slider button from moving toward the retracted position.;15. The scraper actuation mechanism of claim 14, further comprising a spring element connected to the rotating stop and adapted to rotationally bias the rotating stop to the first position.;16. The scraper actuation mechanism of claim 14, further comprising a blade holder attached to the slider button.;17. The scraper actuation mechanism of claim 16, further comprising a blade release extending from a front base portion of the slider button, wherein the blade release is configured to flex into a housing retaining the slider button.;18. The scraper actuation mechanism of claim 17, wherein the slider button is further adapted to slide between a scraping position and a blade change position that is in an opposite direction of the retracted position.;19. The scraper actuation mechanism of claim 18, wherein the blade holder extends outside of the housing when the slider button is in the blade change position. | http://worldwide.espacenet.com/searchResults?ST=singleline&locale=en_EP&submitted=true&DB=worldwide.espacenet.com&query=US12600048B2
US12600054B2 | SYTHES GMBH [CH];SYNTHES GMBH [CH] | A61B17/142;A61B2017/00964;B23D61/125;B23D61/006;B23D61/127;B27B19/008 | A61B17/14;B27B19/00;B23D61/00;B23D61/12 | Instruments/Medical technology;Mechanical engineering/Machine tools | 2026-04-14 |  | Hybrid saw blade | A saw blade includes a blade body having a top surface and a bottom surface, wherein the blade body is at least partially comprised of a first composite material or a metal; a cutting edge on a distal end of the blade body; and a coupling configured to connect the blade body to a handpiece adapted to oscillate the blade body. The saw blade may include: a first inlay portion and a second inlay portion, where the first inlay portion is either embedded in the top surface or covers the top surface, and the second inlay portion is either embedded in the top surface or covers the bottom surface; oran inlay portion sandwiched between a top portion and a bottom portion of the blade body. (national office) | 1. A saw blade, comprising:a shaft having a top surface, a bottom surface, and a longitudinal axis, wherein the shaft is at least partially comprised of metal;a cutting edge connected to a distal end of the shaft; anda coupling at a proximal end of the shaft configured to connect the saw blade to a handpiece adapted to oscillate the saw blade,wherein the saw blade further comprises:a first inlay portion having a distal end, a length, a proximal end only on the top surface of the shaft, wherein the first inlay portion extends along the longitudinal axis of the shaft and covers a width of the top surface of the shaft and the distal end of the first inlay portion is substantially perpendicular to the longitudinal axis of the shaft; anda second inlay portion only on the bottom surface of the shaft, wherein the second inlay portion extends along the longitudinal axis of the shaft and covers a width of the bottom surface of the shaft; andat least one of the first and the second inlay portions comprises a composite hybrid material or a carbon fiber fabric material.;2. The saw blade of claim 1, wherein:the first inlay portion covers the width of the top surface; andthe second inlay portion covers the width of the bottom surface.;3. The saw blade of claim 2, wherein the composite material is selected from the group consisting of a matrix material, a plastic material, a filling material and a carbon fiber fabric material.;4. The saw blade of claim 2, wherein the cutting edge comprises a connector configured to mechanically interlock the cutting edge with the shaft.;5. The saw blade of claim 4, wherein the connector comprises a plurality of holes configured to mechanically interlock with the shaft.;6. The saw blade of claim 2, wherein the saw blade further comprises a plurality of holes through the first inlay portion, the shaft, and the second inlay portion, the plurality of holes being are arranged along the longitudinal axis of the shaft.;7. A saw blade, comprising:a shaft having a longitudinal axis, a top surface, and a bottom surface, wherein the shaft is at least partially comprised of metal;a cutting edge connected to a distal end of the shaft; anda coupling at a proximal end of the shaft configured to connect the saw blade to a handpiece adapted to oscillate the saw blade,wherein the saw blade further comprises a first inlay portion only on the top surface of the shaft and a second inlay portion only on the bottom surface of the shaft, wherein:the first inlay portion has a longitudinal edge, where the longitudinal edge is parallel to the longitudinal axis and the first inlay portion extends along the longitudinal axis of the shaft and covers a width of the top surface of the shaft;the second inlay portion extends along the longitudinal axis of the shaft and covers a width of the bottom surface of the shaft; andat least one of the first and the second inlay portions comprises a composite hybrid material or a carbon fiber fabric material; andthe saw blade further comprises a plurality of holes through the first inlay portion, the shaft, and the second inlay portion.;8. A saw blade, comprising:a shaft having a top surface, a bottom surface, and a longitudinal axis, wherein the shaft is at least partially comprised of metal;a cutting edge connected to a distal end of the shaft; anda coupling at a proximal end of the shaft configured to connect the saw blade to a handpiece adapted to oscillate the saw blade,wherein the saw blade further comprises a first inlay portion only on the top surface of the shaft and a second inlay portion only on the bottom surface of the shaft, wherein:the first inlay portion extends substantially from the proximal end to the distal end of the shaft;the first inlay portion has a longitudinal edge, where the longitudinal edge is parallel to the longitudinal axis, and covers substantially an entire width of the top surface of the shaft from the proximal end of the shaft to the distal end of the shaft; andthe second inlay portion covers a width of the bottom surface of the shaft from the proximal end of the shaft to the distal end of the shaft; andthe first inlay portion and the second inlay portion are configured to optimize weight and rigidity of the saw blade.;9. The saw blade of claim 8, wherein the saw blade further comprises a plurality of holes arranged along the longitudinal axis of the shaft, wherein each hole in the plurality of holes extends through the first inlay portion, the top surface of the shaft, the bottom surface of the shaft, and the second inlay portion.;10. The saw blade of claim 8, wherein a distal end of the first inlay portion is perpendicular to the longitudinal axis of the shaft. | http://worldwide.espacenet.com/searchResults?ST=singleline&locale=en_EP&submitted=true&DB=worldwide.espacenet.com&query=US12600054B2
US12601840B2 | HYUNDAI MOTOR COMPANY [KR];KIA CORP [KR] | G01S17/66;G01S17/931;G01S7/4802;G01S17/89;G06V10/98;G06V20/58;G06V10/762;G06T7/11;G01S7/497;G01S7/4861;G06F18/24;G05D2111/17;G01S7/4808;G01S7/486;G06F18/22;G06F18/23 | G06F18/22;G01S7/48;G01S7/486;G01S17/66;G06F18/23;G06V10/98 | Electrical engineering/Computer technology;Instruments/Measurement | 2026-04-14 |  | Tuning parameter determination method for tracking an object, a group density-based clustering method, an object tracking method, and an object tracking apparatus using a lidar sensor | An object-tracking apparatus using a LiDAR sensor of an embodiment includes: a LiDAR sensor configured to acquire a point cloud related to an object; a first clustering unit configured to primarily cluster the point cloud; and a second clustering unit configured to secondarily cluster the result of primary clustering in response to the time taken to perform primary clustering. (national office) | 1. An object-tracking method using a LiDAR sensor, the object-tracking method comprising:acquiring a point cloud related to an object;performing primary clustering on the point cloud; andperforming secondary clustering on a result of the primary clustering depending on a time taken to perform the primary clustering,wherein performing the primary clustering comprises:performing grid-based clustering on the point cloud when an area of a region of the point cloud is greater than a first threshold area;checking whether the area of the region of the point cloud is greater than a second threshold area that is less than the first threshold area when the area of the region of the point cloud is not greater than the first threshold area;performing density-based clustering on points of the point cloud when the area of the region of the point cloud is greater than the second threshold area; andperforming group density-based clustering on the points of the point cloud when the area of the region of the point cloud is not greater than the second threshold area.;2. The object-tracking method according to claim 1, further comprising:measuring a time taken for the primary clustering,wherein the secondary clustering is performed depending on the measured time.;3. The object-tracking method according to claim 2, wherein the performing the secondary clustering comprises:checking whether the measured time is greater than a first threshold time;checking whether the number of target clusters obtained during the primary clustering is greater than a second predetermined number when the measured time is not greater than the first threshold time;performing the grid-based clustering on the points that have undergone the primary clustering when the number of the target clusters is greater than the second predetermined number;checking whether the measured time is less than a second threshold time when the number of the target clusters is not greater than the second predetermined number;performing the density-based clustering on the points that have undergone the primary clustering when the measured time is less than the second threshold time; andperforming the group density-based clustering on the points that have undergone the primary clustering when the measured time is not less than the second threshold time.;4. The object-tracking method according to claim 1, further comprising:checking whether there is a cluster in which the number of points is not greater than a third predetermined number among clusters that have undergone the primary clustering or the secondary clustering; andremoving a cluster in which the number of points is not greater than the third predetermined number among the clusters that have undergone the primary clustering or the secondary clustering, and removing a cluster in which the number of points is greater than the third predetermined number and in which a similarity with a target cluster is outside of a predetermined range, among the clusters that have undergone the primary clustering or the secondary clustering.;5. An object-tracking apparatus comprising:a LiDAR sensor configured to acquire a point cloud related to an object;a first clustering unit configured to primarily cluster the point cloud; anda second clustering unit configured to secondarily cluster a result of primary clustering in response to a time taken to perform the primary clustering,wherein the first clustering unit comprises:a first comparison unit configured to compare an area of a region of the point cloud with a first threshold area;a first grid-based clustering unit configured to perform grid-based clustering on the point cloud in response to a result of comparison by the first comparison unit;a second comparison unit configured to compare the area of the region of the point cloud with a second threshold area that is less than the first threshold area in response to the result of comparison by the first comparison unit;a first density-based clustering unit configured to perform density-based clustering on points of the point cloud in response to a result of comparison by the second comparison unit; anda first group density-based clustering unit configured to perform group density-based clustering on the points of the point cloud in response to the result of comparison by the second comparison unit.;6. The object-tracking apparatus according to claim 5, further comprising:a time measurement unit configured to measure the time taken to primarily cluster the point cloud.;7. The object-tracking apparatus according to claim 6, wherein the second clustering unit comprises:a third comparison unit configured to compare the measured time with a first threshold time;a fourth comparison unit configured to compare the number of target clusters obtained by the first clustering unit with a second predetermined number in response to a result of comparison by the third comparison unit;a second grid-based clustering unit configured to perform grid-based clustering on the points clustered by the first clustering unit in response to a result of comparison by the fourth comparison unit;a fifth comparison unit configured to compare the measured time with a second threshold time in response to the result of comparison by the fourth comparison unit;a second density-based clustering unit configured to perform the density-based clustering on the points clustered by the first clustering unit in response to a result of comparison by the fifth comparison unit; anda second group density-based clustering unit configured to perform the group density-based clustering on the points clustered by the first clustering unit in response to the result of comparison by the fifth comparison unit.;8. The object-tracking apparatus according to claim 5, further comprising:a sixth comparison unit configured to compare the number of points included in each of clusters clustered by the first clustering unit or the second clustering unit with a third predetermined number;a similarity-checking unit configured to check similarity between a cluster, in which the number of points is greater than the third predetermined number among the primarily or secondarily clustered clusters, and a target cluster; anda cluster-removing unit configured to remove a cluster in which the similarity is outside of a predetermined range or a cluster in which the number of points is not greater than the third predetermined number, in response to a result of comparison by the sixth comparison unit or a result of checking by the similarity-checking unit. | http://worldwide.espacenet.com/searchResults?ST=singleline&locale=en_EP&submitted=true&DB=worldwide.espacenet.com&query=US12601840B2
PL3358275T3 | CAMFRIDGE LTD [GB] | F25B2321/002;F25B21/00;Y02B30/00 | F25B21/00;E04D13/08 | Mechanical engineering/Thermal processes and apparatus;Other fields/Civil engineering | 2026-04-13 |  | MULTI-MATERIAL-BLADE FOR ACTIVE REGENERATIVE MAGNETOCALORIC OR ELECTRO-CALORIC HEAT ENGINES | (EP3358275A1) The present invention describes the design and fabrication of Multi-Material-Blades used as active regenerative regenerators in active regenerative magneto-caloric or electro-caloric engines. The blades consist of a plurality of elements (2) that divide the blade body along its length. Each element (2) is made of a different magneto-caloric or electro-caloric material selected appropriately, and a plurality of dedicated channels (3) penetrates the blade body (1) and extends along the length of the blade. Further, each of the plurality of elements (2) is rotated in the blade body (1) in respect to its adjacent elements (2). These measures can improve the performance of active regenerative magneto-caloric or electro-caloric engines, and lay the basis for commercial solutions. (EPO) |  | http://worldwide.espacenet.com/searchResults?ST=singleline&locale=en_EP&submitted=true&DB=worldwide.espacenet.com&query=PL3358275T3
PL3765131T3 | BIOCORP PRODUCTION S A S [FR] | A61M5/31551;A61M2205/3317;A61M2205/3561;A61M2205/50;A61M5/31556;A61M5/31535;A61M5/20;A61M2205/8281;A61M2205/3553 | A61M5/315 | Instruments/Medical technology | 2026-04-13 |  | DOSE CONTROL DEVICE FOR INJECTABLE-DRUG DELIVERY DEVICES | (US12070585B2) Dose control device for a handheld pen-type injectable-drug delivery device, the handheld pen-type injectable-drug delivery device comprising an elongate body with a proximal and distal extremity, a longitudinal axis extending from the proximal extremity to the distal extremity, and a rotatable dose setting wheel located at the proximal extremity, wherein the dose control device comprises a magnetic field producing mechanism located at the proximal extremity of the elongate body; one or more magnetic field sensors in communication with a data processing unit located on an outer surface of, or inside, the elongate body; and a clutch assembly configured to selectively move the magnetic field producing mechanism from a first, engaged, position, to a second, disengaged, position. (national office) |  | http://worldwide.espacenet.com/searchResults?ST=singleline&locale=en_EP&submitted=true&DB=worldwide.espacenet.com&query=PL3765131T3
PL4334069T3 | KANDO INNOVATION LTD [NZ] | B23D55/082;B26D1/54 | B23D55/08;B26D1/54 | Mechanical engineering/Machine tools | 2026-04-13 |  | BLADE GUIDE WITH REPLACEABLE SURFACES | (US2024227043A1) A guide for a blade of a bandsaw includes a head and two molded, replaceable shoes that constrain the blade. Each shoe is symmetrical, having four side faces as a thick diamond-shaped frictional border for blade contact. The back of the shoe is a replica of the front. Internal sides of each diamond profile have a resilient web having strips that reversibly lock with grooves against a parallelogram raised from the head surface to retain the shoe carry rubbing forces from the blade. The shoe may be removed, turned through 180 degrees, or flipped over. (national office) |  | http://worldwide.espacenet.com/searchResults?ST=singleline&locale=en_EP&submitted=true&DB=worldwide.espacenet.com&query=PL4334069T3
DK3922430T3 | SIEMENS GAMESA RENEWABLE ENERGY AS [DK] | B29C39/26;B29C39/30;B29C39/22;B29C39/44;F03D1/0675;B29C33/308;B29C33/307;B29C33/306;B29D99/0028;B29C33/301;B29L2031/085;Y02E10/72;Y02P70/50;F03D80/00;B23P15/04;F05D2230/20 | B29C33/30;B29D99/00;B29L31/08 | Mechanical engineering/Other special machines | 2026-04-13 |  | MOLD ADAPTED FOR PRODUCING AT LEAST A PART OF A WIND TURBINE BLADE | (EP3922430A1) Mold adapted for producing a wind turbine blade, comprising a first carrier means (2) and a shell means (3) for accommodating blade building elements (6, 7, 8, 9) to be embedded in a resin matrix for building a blade body part, which shell means (3) is placed on the first carrier means (2), and a second carrier means (14) changeable in its length and elongating the first carrier means (2) adapted to accommodate a prefabricated blade tip (10, 10a, 10b) to be connected to the blade body part when the blade body part is built. (national office) |  | http://worldwide.espacenet.com/searchResults?ST=singleline&locale=en_EP&submitted=true&DB=worldwide.espacenet.com&query=DK3922430T3
ES3062599T3 | BETTCHER IND INC [--] | B26B25/002;A22B5/165 | B26B25/00;A22B5/16 | Mechanical engineering/Machine tools;Mechanical engineering/Other special machines | 2026-04-13 |  | SPLIT BLADE HOUSING FOR POWER OPERATED ROTARY KNIFE | (EP4183538A1) A split blade housing (7800) for supporting an annular rotary knife blade (7300) of a power operated rotary knife (7000) for rotation about a central axis of rotation (R). The split blade housing (7800) comprises an annular blade support section (7850), and a mounting section (7802) extending from the blade support section, the mounting section (7802) including a split (7801a) extending through the mounting section and an inner wall (7852) of the blade support section (7850) and defining a split distance between first and second circumferential ends (7852a, 7852b) of the inner wall (7852) of the blade support section (7852). The mounting section split (7801a) includes a first split portion (7801b) adjacent an outer wall (7806) of the mounting section (7802) and a second split portion (7801c) adjacent an inner wall (7804) of the mounting section (7802), the second split portion (7801c) extending transversely with respect to the first split portion (7801b). (national office) |  | http://worldwide.espacenet.com/searchResults?ST=singleline&locale=en_EP&submitted=true&DB=worldwide.espacenet.com&query=ES3062599T3
ES3062706T3 | AMGEN INC [US] | A61M5/2033;A61M5/445;A61M2205/276;A61P43/00;A61M5/31566;A61M5/14216;A61M5/14248;A61M5/162;A61M5/172;A61M5/3129;A61M2005/14252;A61M2205/0227;A61M2205/18;A61M2205/3306;A61M2205/3313;A61M2205/3368;A61M2205/364;A61M2205/3653;A61M2205/3673;A61M2205/50;A61M2205/502;A61M2205/581;A61M2205/587;A61M2205/8206 | A61M5/315;A61F9/00;A61M5/142;A61M5/162;A61M5/172;A61M5/20;A61M5/31;A61M5/44;A61P43/00 | Chemistry/Pharmaceuticals;Instruments/Medical technology | 2026-04-13 |  | DRUG DELIVERY SYSTEM WITH TEMPERATURE-SENSITIVE CONTROL | (EP3957345A1) A drug delivery system includes a reservoir and a drug delivery device coupled to the reservoir. The drug delivery device also includes a drug delivery device coupled to the reservoir to deliver a drug from the reservoir, the drug delivery device having a locked state wherein delivery of the drug from the reservoir is limited and an unlocked state wherein delivery of the drug from the reservoir is not limited. The system further includes an actuator having a shape memory metal portion, the actuator adapted to have a first shape when the temperature of the memory metal portion is below a lower temperature threshold and a second shape when the temperature of the memory metal portion is above the lower temperature threshold. The drug delivery device is in the locked state when the actuator is in the first shape and in the unlocked state when the actuator is in the second shape. (national office) |  | http://worldwide.espacenet.com/searchResults?ST=singleline&locale=en_EP&submitted=true&DB=worldwide.espacenet.com&query=ES3062706T3
CN121828059A | 王燕平 [--] | F03B1/00;F03B1/04;F03B1/02;F03B13/06;F03B11/02;Y02E10/20;Y02E60/16 | F03B1/00;F03B1/04;F03B11/00;F03B11/02;F03B13/06 | Mechanical engineering/Engines, pumps, turbines | 2026-04-10 |  | Lever principle blade type impact groove continuous multi-impact novel water turbine | (CN111502889A) The invention discloses a lever principle blade type impact groove continuous multi-impact novel water turbine which is called a novel water turbine for short. The lever principle that the diameter ofa runner is increased to give full play to the leverage is adopted, the current situation of long rotor diameter, short runner diameter, low rotating speed and low efficiency is changed, and the water turbine efficiency can be improved exponentially. Multiple stages of blade type impact grooves are adopted to receive continuous multi-impact work of high-pressure high-speed water jet so that the efficiency of the water turbine can be improved exponentially; a nozzle is adopted to control the flow so that the loss of water jet impact force caused by arranging a water guide mechanism and a control mechanism on a nozzle system can be avoided; and about 5% of the flow larger than the nozzle opening is sprayed into the nozzle water inlet, the water pressure in the nozzle can be stable, and thewater jet impact work effect can be improved. An energy index is provided for the first time and used for unit design, and the energy index is used as a standard for measuring water turbine efficiency. The water consumption rate is used as a standard for measuring the economic benefit of the water turbine generator set. The comprehensive effect can improve the efficiency of the water turbine by more than two times. (national office) |  | http://worldwide.espacenet.com/searchResults?ST=singleline&locale=en_EP&submitted=true&DB=worldwide.espacenet.com&query=CN121828059A
CN121843797A | 株式会社贝印刃物开发中心 [--] | B26B21/14;B26B21/52;B26B21/40 | B26B21/14;B26B21/40;B26B21/52 | Mechanical engineering/Machine tools | 2026-04-10 |  | BLADE BODY REPLACEABLE RAZOR | (WO2025100008A1) A razor head 1 is composed of a blade body part 10, a support body 20 and a cover part 30. The blade body part 10 is provided with a blade body 11 of which the longitudinal direction intersects one direction. The support body 20 is connected to a tip-end part of a handle part 2, and is provided with a placement surface for placing the blade body part 10 in a state where a blade tip 11a of the blade body 11 faces the side connected to the handle part 2. The blade body part 10 is placed on the placement surface. The cover part 30 holds the blade body part 10 together with the support body 20 while exposing the blade body 11, and is attached to the support body 20. Additionally, the support body 20, the cover part 30, and the handle part 20 are made of metal, forming a full-metal body. When the cover part 30 is removed from the support body 20, it becomes possible to replace only the blade body part 10. (national office) |  | http://worldwide.espacenet.com/searchResults?ST=singleline&locale=en_EP&submitted=true&DB=worldwide.espacenet.com&query=CN121843797A
CN121843863A | 赛峰飞机发动机公司 [--];赛峰集团 [--] | B64C11/06;B64C11/26 | B64C11/06;B64C11/26 | Mechanical engineering/Transport | 2026-04-10 |  | ONE-PIECE TURBINE ENGINE BLADE | (WO2025037061A1) The invention relates to a turbine engine blade (7) comprising: - a sleeve (13) comprising a fastening portion (14) configured to be connected to a variable pitch mechanism of a turbine engine, wherein a through-cavity (17) is formed in the fastening portion (14) of the sleeve (13), the cavity (17) being bounded by an inner wall of the sleeve (13); - a fibrous structure (20) obtained via three-dimensional weaving of strands, the fibrous structure (20) comprising: - a blade root (22) comprising an attachment portion (23) configured to be inserted into the cavity (17) of the fastening portion (14) of the sleeve (13); - an airfoil blade (12) connected to the blade root (22); - an insert (24) configured to be inserted into the cavity (17) of the fastening portion (14) of the sleeve (13) and to press the blade root (22) against the inner wall (18) of the sleeve (13). (national office) |  | http://worldwide.espacenet.com/searchResults?ST=singleline&locale=en_EP&submitted=true&DB=worldwide.espacenet.com&query=CN121843863A
CN121844420A | 三星SDI株式会社 [--] | Y02E60/10;H01M10/052;H01M4/36;H01M4/38;H01M4/525;H01M4/587;H01M4/62;H01M10/42;H01M4/133;H01M4/131;H01M4/628;H01M10/4235;H01M4/362;H01M4/386;H01M4/623;H01M4/625;H01M2004/028 | H01M4/62;H01M4/131;H01M4/133;H01M4/36;H01M4/38;H01M4/525;H01M4/587;H01M10/052;H01M10/42 | Electrical engineering/Electrical machinery, apparatus, energy | 2026-04-10 |  | Additive for positive electrode for rechargeable battery Positive electrode slurry including the same and Rechargeable lithium battery including the same | (WO2025258733A1) The present invention relates to a positive electrode additive for a secondary battery, a positive electrode slurry comprising same, and a lithium secondary battery comprising same, wherein the positive electrode additive may include a compound represented by chemical formula 1 or chemical formula 2. The details of chemical formula 1 and chemical formula 2 are as described in the specification. (national office) |  | http://worldwide.espacenet.com/searchResults?ST=singleline&locale=en_EP&submitted=true&DB=worldwide.espacenet.com&query=CN121844420A
CN121839524A | 三星SDI株式会社 [--] | H01M4/366;H01M4/625;H01M4/5825;H01M4/525;H01M4/131;H01M10/0525;H01M2004/021;H01M4/04;Y02E60/10;C01G53/42;C01P2002/54;C01P2004/61;C01P2004/80;C01P2006/40;H01M4/62 | H01M4/04;H01M4/36;H01M4/525;H01M4/58;H01M4/62;H01M10/052 | Electrical engineering/Electrical machinery, apparatus, energy | 2026-04-10 |  | POSITIVE ELECTRODE ACTIVE MATERIAL FOR RECHARGEABLE LITHIUM BATTERY, PREPARING METHOD THEREOF AND RECHARGEABLE LITHIUM BATTERY INCLUDING THE SAME | (EP4726795A1) A method for preparing a positive electrode active material includes: (1) pulverizing a carbon-based raw material to prepare carbon-based fine powder having an average particle diameter of about 10 nm to about 100 nm, (2) mixing a lithium metal composite oxide and the carbon-based fine powder to prepare a mixed powder, and (3) applying rotation of about 1,000 rpm to about 6,000 rpm for about 2 minutes to about 10 minutes to the mixed powder to form or provide a carbon-based coating layer on a particle surface of the lithium metal composite oxide Also disclosed are a positive electrode active material and a rechargeable lithium battery including the positive electrode active material. (national office) | 1. A method for preparing positive electrode active substances, the method comprises: <br> Crushing carbon raw materials to prepare carbon fine powders; <br> mixing lithium metal composite oxide and the carbon fine powder to prepare a mixed powder; and <br> applying rotation to the mixed powder to provide a carbon-like coating on the particle surface of the lithium metal composite oxide, <br> The average particle size of the carbon fine powder is 10nm~100nm, and <br> The applied rotation comprises applying rotation at a rotation speed of 1,000rpm~6,000rpm for 2 minutes ~ 10 minutes. <br>;2. The method for preparing positive electrode active material according to claim 1, wherein the carbon raw material comprises at least one of the following groups of free selection: graphite, carbon black, acetylene black, graphene, carbon nanotubes and carbon nanofibers. <br>;3. The method for preparing positive electrode active material according to claim 1, wherein the crushing of the carbon raw material includes dry crushing. <br>;4. The method for preparing positive electrode active substances according to claim 1, wherein the crushing of the carbon raw materials comprises: <br> put the carbon raw materials into a crusher including balls; and <br> operating the crusher for 60 minutes, <br> wherein the mixing volume ratio of the carbon raw material and the ball in the container of the crusher is 2:1~5:1, <br> The particle size of the ball is 1mm~5mm, and <br> The rotation speed of the crusher operation is 5000rpm~10000rpm. <br>;5. The method for preparing positive electrode active material according to claim 4, <br> wherein the crusher is a ball mill, and <br> The operation of the crusher for 60 minutes includes performing six repetitions of the operation of the crusher for 10 minutes each, whereby a stationary time is provided between each of the six repetitions of the operation of the shredder. <br>;6. The method for preparing positive electrode active material according to claim 1, <br> the lithium metal composite oxide comprises a lithium-nickel oxide with a layered crystal structure, a lithium-cobalt oxide with another layered crystal structure, a lithium-iron phosphate compound with an olivine crystal structure or a combination thereof, <br> The average particle size of the lithium metal composite oxide is 0.5μm~15μm, and <br> The particles of the lithium metal composite oxide are in the form of a single particle. <br>;7. The method for preparing positive electrode active substances according to claim 1, wherein the mixed powder comprises the lithium metal composite oxide and the carbon fine powder with a weight ratio of 99:1~99.7:0.3. <br>;8. The method for preparing positive electrode active material according to claim 1, wherein the mixing includes dry mixing. <br>;9. The method for preparing positive electrode active material according to claim 1, wherein the rotation speed of applying the rotation is 3,500rpm~4,500rpm. <br>;10. The method for preparing positive electrode active material according to claim 1, wherein the prepared positive electrode active material has an avalanche energy of 6mJ/kg~13mJ/kg. <br>;11. The method for preparing positive electrode active material according to claim 1, wherein the prepared positive electrode active material has an avalanche angle of 20°~60°. <br>;12. The method for preparing the positive electrode active material according to claim 1, wherein the prepared positive electrode active material has avalanche energy and avalanche angle, and the avalanche energy and the avalanche angle are measured using a dynamic powder flow analyzer. <br>;13. The method for preparing positive electrode active substances according to claim 1, wherein the thickness of the carbon coating is 5nm~10nm. <br>;14. The method for preparing positive electrode active material according to claim 1, wherein the particle strength of the positive electrode active material is 150MPa~250MPa. <br>;15. A positive electrode active substance, comprising a lithium metal composite oxide and a carbon-like coating on the surface of the lithium metal composite oxide, <br> wherein the avalanche energy of the positive electrode active substance is 6mJ/kg~13mJ/kg, <br> The avalanche angle of the positive electrode active material is 20°~60°, and <br> The average particle size of the positive electrode active substance is 0.5μm~15μm. <br>;16. The positive electrode active substance of claim 15, <br> wherein the carbon coating comprises carbon fine powder, wherein the average particle size of the carbon fine powder is 10nm~100nm. <br>;17. The positive electrode active substance of claim 15, <br> The lithium metal composite oxides comprise lithium-nickel oxides having a layered crystal structure, lithium-cobalt oxides having another layered crystal structure, lithium iron phosphate compounds having olivine crystal structures or combinations thereof, and <br> The particles of the lithium metal composite oxide are in the form of a single particle. <br>;18. The positive electrode active substance according to claim 15, wherein the bulk density of the positive electrode active material is 3.7g/cc~4.0g/cc. <br>;19. The positive electrode active substance according to claim 15, wherein the thickness of the carbon coating is 5nm~10nm. <br>;20. A rechargeable lithium battery, including: <br> positive electrodes, including positive electrode active substances described in any of claims 15 to 19; <br> negative electrodes, including negative electrode active substances; and <br> diaphragm, between the negative electrode and the positive electrode. <br> | http://worldwide.espacenet.com/searchResults?ST=singleline&locale=en_EP&submitted=true&DB=worldwide.espacenet.com&query=CN121839524A
CN121839542A | 三星SDI株式会社 [--] | H01M4/625;Y02E60/10;C01G53/42;C01P2002/54;C01P2004/03;C01P2006/40;H01M4/0404;H01M4/131;H01M4/1391;H01M4/364;H01M4/366;H01M4/525;H01M10/052;H01M2004/028 | H01M4/13;H01M4/04;H01M4/131;H01M4/133;H01M10/052;H01M10/058 | Electrical engineering/Electrical machinery, apparatus, energy | 2026-04-10 |  | POSITIVE ELECTRODE, RECHARGEABLE LITHIUM BATTERY INCLUDING THE SAME, AND METHOD OF MANUFACTURING THE SAME | (US20260100348A1) Disclosed are positive electrodes, rechargeable lithium batteries including the positive electrode, and methods of manufacturing the positive electrode. The positive electrode includes a current collector and a positive electrode active material layer on the current collector. The positive electrode active material layer comprises a first positive electrode active material that comprises lithium-nickel-based composite oxide and has a bare form without a carbon coating on a surface thereof, a second positive electrode active material that comprises lithium-nickel-based composite oxide and has a core and a carbon coating layer on the core, a conductive material that comprises a carbon-based material, and a binder. (national office) | 1. A kind of positive electrode, the positive electrode comprises: <br> current collector; and <br> positive electrode active material layer, on the current collector, <br> wherein, the positive electrode active substance layer comprises: <br> the first positive electrode active substance, comprising a lithium-nickel composite oxide, and the first positive electrode active substance has a bare form without a carbon coating on its surface; <br> the second positive electrode active substance, comprising a lithium-nickel composite oxide, and the second positive electrode active substance comprising a nucleus and a carbon coating on the nucleus; <br> conductive materials, including carbon-based materials; and <br> binder. <br>;2. The positive electrode of claim 1, wherein the first positive electrode active material comprises at least one of the large particles and small particles. <br>;3. The positive electrode of claim 1, wherein the active substance of the second positive electrode comprises at least one of the large particles and small particles. <br>;4. The positive electrode of claim 1, wherein, <br> The nucleus comprises the lithium-nickel compound oxide, and <br> The carbon coating includes graphene. <br>;5. The positive electrode of claim 1, wherein the carbon coating is on a part of the surface of the nucleus. <br>;6. The positive electrode of claim 1, wherein the carbon coating exposes a part of the surface of the nucleus. <br>;7. The positive electrode of claim 1, wherein, based on the total weight of the positive electrode active material layer of 100 wt%, the total amount of the first positive electrode active material and the second positive electrode active material is in the range of 90 wt% to 99.5 wt%. <br>;8. The positive electrode of claim 1, wherein the weight ratio of the first positive electrode active material to the second positive electrode active material is in the range of 49:51 to 20:80. <br>;9. The positive electrode of claim 1, wherein, based on the total weight of the positive electrode active material layer of 100 wt%, the amount of the conductive material is in the range of 0.5 wt% to 2 wt%. <br>;10. The positive electrode of claim 1, wherein the ratio of the weight of the conductive material to the total weight of the first positive electrode active material and the second positive electrode active material is in the range of 1/99.5 to 1/97. <br>;11. The positive electrode of claim 1, wherein the carbon material comprises at least one of the natural graphite, artificial graphite, carbon black, acetylene black, cochin black, carbon fiber, carbon nanofiber, and carbon nanotube. <br>;12. A rechargeable lithium battery, the rechargeable lithium battery comprising a positive electrode as described in any of claims 1 to 11. <br>;13. The rechargeable lithium battery of claim 12, wherein the capacity retention rate of the rechargeable lithium battery after 100 cycles of charging and discharging at 0.33C/1.0C at 40°C to 60°C is equal to or greater than 86%. <br>;14. A method, the method comprising the following steps: <br> The preparation includes the first positive electrode active material of lithium-nickel composite oxides; <br> Lithium-nickel composite oxides were dry coated with graphene to form the second positive electrode active substance. <br> forming a slurry comprising the first positive electrode active substance, the second positive electrode active substance, conductive material, binder and solvent; and <br> coating, drying and pressing the slurry on the current collector, <br> Wherein, the method described is a method for manufacturing positive electrodes. <br>;15. The method of claim 14, wherein the dry coating is carried out at a rotational speed of 2,000 rpm to 3,000 rpm. <br>;16. The method of claim 14, wherein the dry coating is carried out for 5 minutes to 15 minutes. <br>;17. The method of claim 14, wherein the dry coating comprises mixing the lithium-nickel composite oxide with the graphene. <br>;18. The method of claim 14, wherein, in the step of forming the second positive electrode active substance, the weight ratio of the lithium-nickel composite oxide to the graphene is in the range of 99:1 to 99.99:0.01. <br>;19. The method of claim 14, wherein, in the step of forming the slurry, the weight ratio of the first positive electrode active material to the second positive electrode active material is in the range of 49:51 to 20:80. <br>;20. The method of claim 14, wherein, in the step of forming the slurry, the ratio of the weight of the conductive material to the total weight of the first positive electrode active material and the second positive electrode active material is in the range of 1/99.5 to 1/97. <br> | http://worldwide.espacenet.com/searchResults?ST=singleline&locale=en_EP&submitted=true&DB=worldwide.espacenet.com&query=CN121839542A
CN121839880A | 三星SDI株式会社 [--] | H01M10/0567;H01M10/0569;H01M10/0568;H01M4/525;H01M10/0525;Y02E60/10;H01M10/052;H01M2300/004 | H01M10/0567;H01M4/505;H01M4/525;H01M10/0525;H01M10/42 | Electrical engineering/Electrical machinery, apparatus, energy | 2026-04-10 |  | ELECTROLYTE FOR RECHARGEABLE LITHIUM BATTERY AND RECHARGEABLE LITHIUM BATTERY INCLUDING THE SAME | (EP4726799A1) An electrolyte for a rechargeable lithium battery and a rechargeable lithium battery including the same are provided. The electrolyte includes a non-aqueous organic solvent, a lithium salt, and an additive, and the additive includes a mixture of a first additive represented by Chemical Formula 1 and a second additive represented by Chemical Formula 2. (national office) | 1. An electrolyte, including: <br> non-aqueous organic solvents; <br> lithium salts; With <br> additives, <br> Among them, <br> The additive comprises a mixture of a first additive represented by chemical formula 1 and a second additive represented by chemical formula 2: <br> Chemical formula 1 <br> <br> Among them: <br> R <sup>1 </sup> ~R <sup>6 </sup> are each independently hydrogen, substituted or unsubstituted C1~C20 alkyl groups, substituted or unsubstituted C1~C20 alkoxy groups, substituted or unsubstituted C2~C20 alkene groups, substituted or unsubstituted C2~C20 alkyl groups, substituted or unsubstituted C3~C20 naphthenic groups, substituted or unsubstituted C6~C20 aryl groups or substituted or unsubstituted C2~C20 heteroaryl groups, <br> R <sup>7 </sup> is the C1~C20 alkoxy group of the substituted or unsubstituted linear or branched chain, and <br> n is an integer of 0 or 1; <br> Chemical formula 2 <br> <br> Among them: <br> L <sup>1 </sup> and L <sup>2 </sup> are independently single-bonded, substituted or unsubstituted C1~C5 alkyl groups, substituted or unsubsung C2~C5 subalkyl groups, substituted or unsubstituted C2~C5 alkyl groups, or substituted or unsubstituted C6~C20 subaryl groups, and <br> A and B are independently substituted or unsubstituted C1~C20 alkyls, substituted or unsubstituted C6~C20 aryl groups, or substituted or unsubstituted C2~C20 heteroaryl groups, and <br> At least one of the groups selected from A and B is represented by the chemical formula A: <br> Chemical formula A <br> <br> Among them: <br> L <sup>3 </sup> and L <sup>4 </sup> are independently hydrogen, halogen, substituted or unsubstituted C1~C10 alkyl or substituted or unsubstituted C3~C10 naphthenic alkyl group, and <br> The electrolyte is used in rechargeable lithium batteries. <br>;2. The electrolyte of claim 1, wherein the first additive is represented by the chemical formula 1-1: <br> Chemical formula 1-1 <br> <br> Among them: <br> R <sup>3 </sup> ~R <sup>6 </sup> are each independently hydrogen, substituted or unsubstituted C1~C20 alkyl groups, substituted or unsubstituted C1~C20 alkoxy groups, substituted or unsubstituted C2~C20 alkene groups, substituted or unsubstituted C2~C20 alkyl groups, substituted or unsubstituted C3~C20 naphthenic groups, substituted or unsubstituted C6~C20 aryl groups or substituted or unsubstituted C2~C20 heteroaryl groups, and <br> R <sup>7 </sup> is the C1~C20 alkoxy group of the substituted or unreplaced linear or branched chain. <br>;3. The electrolyte of claim 1, wherein the first additive is at least one of the compounds represented by chemical formulas 1-3 ~ chemical formulas 1-6: <br> Chemical formula 1-3 <br> <br> Chemical formula 1-4 <br> <br> Chemical formulas 1-5 <br> <br> Chemical formulas 1-6 <br> 。 <br>;4. The electrolyte of claim 1, wherein the second additive is represented by the chemical formula 2-1: <br> Chemical formula 2-1 <br> <br> Among them: <br> <sup>L1 </sup> and <sup>L2 </sup> are independently substituted or unsubstituted C2~C5 alkyl groups, and <br> L <sup>3A </sup> , L <sup>3B </sup> , L <sup>4A </sup> and L <sup>4B </sup> are each hydrogen, halogen, substituted or unsubstituted C1~C10 alkyl or substituted or unsubstituted C3~C10 naphthenic alkyl group independently. <br>;5. The electrolyte of claim 1, wherein the second additive comprises at least one of the compounds represented by chemical formulas 2-2 and 2-3: <br> Chemical formula 2-2 <br> <br> Chemical formula 2-3 <br> 。 <br>;6. The electrolyte of claim 1, wherein based on the total amount of the electrolyte, the amount of the first additive is 0.05% by weight %~5% by weight, and <br> Based on the total amount of the electrolyte, the amount of the second additive is 0.05% by weight %~5% by weight. <br>;7. The electrolyte of claim 1, wherein the weight ratio of the first additive to the second additive is 9:1~0.5:1. <br>;8. The electrolyte of claim 1, wherein the total amount of the additive based on the electrolyte, the amount of the mixture is at least 95% by weight. <br>;9. The electrolyte of claim 1, wherein the non-aqueous organic solvent is a mixture of ethylene carbonate: methyl ethyl carbonate: dimethyl carbonate with a volume ratio of 10~30:20~50:20~50. <br>;10. The electrolyte of claim 1, wherein the lithium salt is at least one of the groups composed of the following free selection: LiPF <sub>6 </sub> , LiClO <sub>4 </sub> , LiBF <sub>4 </sub> , lithium bis(fluorosulfonyl)imide, LiTFSI, LiSO <sub>3 </sub> CF <sub>3 </sub> , LiBOB, LiDFOB, LiDFBOP, LiTFOP, LiPO <sub>2 </sub> F2, LiSbF <sub>6 </sub> , LiAsF <sub>6 </sub> , LiAlO <sub>2 </sub> , LiAlCl <sub>4 </sub> , LiCl, LiI, LiN (SO <sub>3 </sub> C <sub>2 </sub> F <sub>5 </sub> ) <sub>2 </sub> and LiC <sub>4 </sub> F <sub>9 </sub> SO <sub>3 </sub> 。 <br>;11. The electrolyte of claim 1, wherein the concentration of the lithium salt is 0.1M~2.0 M. <br>;12. A rechargeable lithium battery, including: <br> positive electrode, including positive electrode active substance; <br> negative electrodes, including negative electrode active substances; With <br> electrolyte as described in any of claims 1~11, <br> The positive electrode active substance wherein includes a cobalt-free positive electrode active substance. <br>;13. The rechargeable lithium battery of claim 12, wherein the cobalt-free positive electrode active material comprises a nickel-manganese-like oxide without cobalt. <br>;14. The rechargeable lithium battery of claim 13, wherein the nickel-manganese-like oxide without cobalt comprises a lithium composite oxide represented by chemical formula 3: <br> Chemical formula 3 <br> Li <sub>a </sub> Ni <sub>x </sub> Mn <sub>y </sub> M <sup>1 </sup> <sub>z </sub> M <sup>2 </sup> <sub>w </sub> O <sub>2±b </sub> X <sub>c </sub> <br> Among them: <br> 0.9≤a<1.2， <br> 0≤b<0.1， <br> 0≤c<0.1， <br> 0≤w<0.1， <br> 0.05≤x<1.0， <br> 0<y<0.4， <br> 0≤z<0.1， <br> w+x+y+z=1， <br> M <sup>1 </sup> and M <sup>2 </sup> are each selected from at least one element of Al, Mg, Ti, Zr, Cr, Sr, V, B, W, Mo, Nb, Si, Ba, Ca, Ce, Cr, Fe and Nb, and respectively <br> X is selected from at least one element of S, F, P, and Cl. <br>;15. The rechargeable lithium battery of claim 14, wherein in chemical formula 3, x satisfies 0.05≤x≤0.95. <br>;16. The rechargeable lithium battery of claim 12, wherein the negative electrode active material comprises at least one of the graphite and Si composites. <br>;17. The rechargeable lithium battery of claim 12, wherein the rechargeable lithium battery has an operating voltage of at least 4.35 V. <br>;18. The rechargeable lithium battery of claim 12, wherein the rechargeable lithium battery is a cylindrical battery, a prismatic battery, a bag-type battery, or a coin-type battery. <br> | http://worldwide.espacenet.com/searchResults?ST=singleline&locale=en_EP&submitted=true&DB=worldwide.espacenet.com&query=CN121839880A
CN121839881A | 三星SDI株式会社 [--] | H01M10/0567;H01M4/131;H01M10/0569;Y02E60/10 | H01M10/0567;H01M4/505;H01M4/525;H01M10/0525;H01M10/42 | Electrical engineering/Electrical machinery, apparatus, energy | 2026-04-10 |  | ELECTROLYTE FOR RECHARGEABLE LITHIUM BATTERY AND RECHARGEABLE LITHIUM BATTERY INCLUDING THE SAME | (EP4726800A1) An electrolyte for a rechargeable lithium battery and a rechargeable lithium battery including the same are provided. The electrolyte includes a non-aqueous organic solvent; a lithium salt; and an additive, and the additive includes a mixture of a first additive represented by Chemical Formula 1 and a second additive represented by Chemical Formula 2. (national office) | 1. An electrolyte, including: <br> non-aqueous organic solvents; <br> lithium salts; With <br> additives, <br> Among them, <br> The additive comprises a mixture of a first additive represented by chemical formula 1 and a second additive represented by chemical formula 2: <br> Chemical formula 1 <br> <br> Among them: <br> R <sub>1 </sub> is the same or different, and each is independently hydrogen, halogen, alkyl or isocyanate group with 1~10 carbon atoms; and at least one <sub>R1 </sub> is isocyanate-based, <br> R <sub>2 </sub> is the same or different, and each is independently hydrogen, halogen, alkyl or isocyanate group with 1~10 carbon atoms; and at least one <sub>R2 </sub> is isocyanate-based, <br> R3 is the same or different, and each is independently a hydrogen or cyclohexyl isocyanate residue, and <br> n is an integer of 1~10 <br> Chemical formula 2 <br> <br> Among them: <br> L <sup>1 </sup> and L <sup>2 </sup> are independently single-bonded, substituted or unsubstituted C1~C5 alkyl groups, substituted or unsubsung C2~C5 subalkyl groups, substituted or unsubstituted C2~C5 alkyl groups, or substituted or unsubstituted C6~C20 subaryl groups, and <br> A and B are independently substituted or unsubstituted C1~C20 alkyls, substituted or unsubstituted C6~C20 aryl groups, or substituted or unsubstituted C2~C20 heteroaryl groups, and <br> At least one of the groups selected from A and B is represented by the chemical formula A: <br> Chemical formula A <br> <br> Among them: <br> L <sup>3 </sup> and L <sup>4 </sup> are independently hydrogen, halogen, substituted or unsubstituted C1~C10 alkyl or substituted or unsubstituted C3~C10 naphthenic alkyl group, and <br> The electrolyte is used in rechargeable lithium batteries. <br>;2. The electrolyte of claim 1, wherein the first additive is represented by the chemical formula 1-2: <br> Chemical formula 1-2 <br> <br> Among them: <br> R <sub>1 </sub> is the same or different, and each is independently hydrogen, halogen or alkyl group with 1~10 carbon atoms, and <br> R2 is the same or different, and each is independently hydrogen, halogen, or alkyl group with 1~10 carbon atoms. <br>;3. The electrolyte of claim 1, wherein the first additive is represented by the chemical formula 1-3: <br> Chemical formula 1-3 <br> 。 <br>;4. The electrolyte of claim 1, wherein the second additive is represented by the chemical formula 2-1: <br> Chemical formula 2-1 <br> <br> Among them: <br> <sup>L1 </sup> and <sup>L2 </sup> are independently substituted or unsubstituted C2~C5 alkyl groups, and <br> L <sup>3A </sup> , L <sup>3B </sup> , L <sup>4A </sup> and L <sup>4B </sup> are each hydrogen, halogen, substituted or unsubstituted C1~C10 alkyl or substituted or unsubstituted C3~C10 naphthenic alkyl group independently. <br>;5. The electrolyte of claim 1, wherein the second additive comprises at least one of the compounds represented by chemical formulas 2-2 and 2-3: <br> Chemical formula 2-2 <br> <br> Chemical formula 2-3 <br> 。 <br>;6. The electrolyte of claim 1, wherein based on the total amount of the electrolyte, the amount of the first additive is 0.05% by weight %~5% by weight, and <br> Based on the total amount of the electrolyte, the amount of the second additive is 0.05% by weight %~5% by weight. <br>;7. The electrolyte of claim 1, wherein the weight ratio of the first additive to the second additive is 9:1~0.5:1. <br>;8. The electrolyte of claim 1, wherein the total amount of the additive based on the electrolyte, the amount of the mixture is at least 95% by weight. <br>;9. The electrolyte of claim 1, wherein the non-aqueous organic solvent is a mixture of ethylene carbonate: methyl ethyl carbonate: dimethyl carbonate with a volume ratio of 10~30:20~50:20~50. <br>;10. The electrolyte of claim 1, wherein the lithium salt is at least one of the groups composed of the following free selection: LiPF <sub>6 </sub> , LiClO <sub>4 </sub> , LiBF <sub>4 </sub> , lithium bis(fluorosulfonyl)imide, LiTFSI, LiSO <sub>3 </sub> CF <sub>3 </sub> , LiBOB, LiDFOB, LiDFBOP, LiTFOP, LiPO <sub>2 </sub> F2, LiSbF <sub>6 </sub> , LiAsF <sub>6 </sub> , LiAlO <sub>2 </sub> , LiAlCl <sub>4 </sub> , LiCl, LiI, LiN (SO <sub>3 </sub> C <sub>2 </sub> F <sub>5 </sub> ) <sub>2 </sub> and LiC <sub>4 </sub> F <sub>9 </sub> SO <sub>3 </sub> 。 <br>;11. The electrolyte of claim 1, wherein the concentration of the lithium salt is 0.1M~2.0 M. <br>;12. A rechargeable lithium battery, including: <br> positive electrode, including positive electrode active substance; <br> negative electrodes, including negative electrode active substances; With <br> electrolyte as described in any of claims 1~11, <br> The positive electrode active substance wherein includes a cobalt-free positive electrode active substance. <br>;13. The rechargeable lithium battery of claim 12, wherein the cobalt-free positive electrode active material comprises a nickel-manganese-like oxide without cobalt. <br>;14. The rechargeable lithium battery of claim 13, wherein the nickel-manganese oxide without cobalt comprises a lithium composite oxide represented by the following chemical formula 3: <br> Chemical formula 3 <br> Li <sub>a </sub> Ni <sub>x </sub> Mn <sub>y </sub> M <sup>1 </sup> <sub>z </sub> M <sup>2 </sup> <sub>w </sub> O <sub>2±b </sub> X <sub>c </sub> <br> Among them: <br> 0.9≤a<1.2， <br> 0≤b<0.1， <br> 0≤c<0.1， <br> 0≤w<0.1， <br> 0.05≤x<1.0， <br> 0<y<0.4， <br> 0≤z<0.1， <br> w+x+y+z=1， <br> M <sup>1 </sup> and M <sup>2 </sup> are each selected from at least one element of Al, Mg, Ti, Zr, Cr, Sr, V, B, W, Mo, Nb, Si, Ba, Ca, Ce, Cr, Fe and Nb, and respectively <br> X is selected from at least one element of S, F, P, and Cl. <br>;15. The rechargeable lithium battery of claim 14, wherein in chemical formula 3, x satisfies 0.05≤x≤0.95. <br>;16. The rechargeable lithium battery of claim 12, wherein the negative electrode active material comprises at least one of the graphite and Si composites. <br>;17. The rechargeable lithium battery of claim 12, wherein the rechargeable lithium battery has an operating voltage of at least 4.35 V. <br>;18. The rechargeable lithium battery of claim 12, wherein the rechargeable lithium battery is a cylindrical battery, a prismatic battery, a bag-type battery, or a coin-type battery. <br> | http://worldwide.espacenet.com/searchResults?ST=singleline&locale=en_EP&submitted=true&DB=worldwide.espacenet.com&query=CN121839881A
JP2026062972A | タリス バイオメディカル エルエルシー [--] | A61K9/0004;A61K9/0024;A61K45/06;A61K9/0034;A61K31/7068;A61P13/10;A61P35/00;A61P43/00;A61K2300/00;A61K9/0092;C07H19/06;A61M31/002;A61K47/18 | A61K31/7068;A61K9/16;A61K9/20;A61K9/48;A61K45/00;A61M37/00;A61P13/10;A61P35/00;A61P43/00 | Chemistry/Pharmaceuticals;Instruments/Medical technology | 2026-04-10 |  | Drug delivery systems and methods for treatment of bladder cancer with gemcitabine | (EP4124339A1) Drug delivery devices and methods are provided for administering gemcitabine to a patient in need of treatment of bladder cancer by intravesically administering gemcitabine into the bladder of the patient to achieve a sustained concentration of the gemcitabine in urine in the bladder sufficient to produce a therapeutically effective concentration of the gemcitabine in the tissues of the bladder. In embodiments, the local administration into the patient's bladder is at a mean average amount of from 1 mg/day to about 300 mg/day of the gemcitabine (FBE). (national office) | Topical administration of said gemcitabine into the patient's bladder, including gemcitabine, into the bladder tissue <br> Sufficient and sustained concentrations of gemcitabine to produce therapeutic concentrations of gemcitabine <br> It is a drug used to treat bladder cancer by obtaining it in the urine in the bladder. <br> Topical administration into the bladder of the patient is 1 mg/day ~ about 300 mg/day <br> In the average amount of tabin (FBE), the said drug. <br> Topical administration into the bladder of the patient is 1 mg/day ~ 200 mg/day of the gemcita <br> The drug listed in claim 1, which is in the average amount of bin (FBE). <br> Topical administration into the bladder of the patient is 5 mg/day ~ 100 mg/day of the gemcita <br> The drug listed in claim 1, which is in the average amount of bin (FBE). <br> Topical administration into the bladder of the patient is equivalent to 10 mg/day ~ 50 mg/day of the gemcita <br> The drug listed in claim 1, which is in the average amount of bin (FBE). <br> Topical administration into the bladder of the patient is 15 mg/day ~ 25 mg/day of the gemcita <br> The drug listed in claim 1, which is in the average amount of bin (FBE). <br> Topical administration into the bladder of the patient can be reduced to approximately 20 mg/day of the gemcitabine (FBE <br> The drug described in claim 1. <br> Topical administration into the bladder of the patient is continuous for a period of 1 ~ 30 days. <br> Drugs listed in any of the 1 paragraphs of claims 1~6. <br> Topical administration into the bladder of the patient will be intermittent for a period of 1 day ~ 30 days. <br> Drugs listed in any of the 1 paragraphs of claims 1~6. <br> Topical administration into the bladder of said patient is intermittent over a period of 1 day ~ 14 days. <br> is a consecutive, drug listed in any of the 1 paragraphs of claims 1~6. <br> Topical administration into the bladder of said patient is continuous over a period of 1 ~ 7 days, claiming <br> Drugs listed in any of the paragraphs 1~6. <br> The gemcitabine is continuously injected into the urine in the bladder for a continuous period of time. <br> delivered into the bladder from an intravesical drug delivery device that releases into the bladder, any of claims 1~6 <br> Drugs listed in paragraph 1. <br> The intravesical drug delivery device administers the gemcitabine for a period of 1~14 days. <br> Drugs described in claim 11 that are continuously released into the urine of cysts. <br> The intravesical drug delivery device contains and controllably releases the gemcitabine, <br> The holding shape configured to hold the device in the patient's bladder and the <br> Claim 12, having an elastically deformable enclosure between the arrangement shape for passing through the urethra <br> Drugs listed in <br> The gemcitabine contained in the enclosure is in a non-liquid state, and the drug described in claim 13 <br> agent. <br> whether the said non-liquid state is a tablet, granule, semi-solid, capsule and a combination thereof. <br> The drugs described in claim 14 are selected from the group. <br> The gemcitabine is delivered into the bladder from a coating substance applied to the bladder, and the <br> The substance releases the gemcitabine into the urine in the bladder for a sustained period of time, <br> Drugs listed in any of Claims 1~6. <br> The drug described in claim 16 in which the coating substance consists of a mucosal adhesive preparation. <br> Topical administration into the bladder of the patient is continuous over a period of 1~14 days. <br> The drug described in claim 17. <br> Topical administration into the bladder of said patient is continuous over a period of 1 ~ 7 days, claiming <br> Drugs listed in Section 17. <br> The topical administration is a urinary catheter or suprapubic catheter placed into the bladder <br> Claims 1~6, including pumping the liquid gemcitabine into the bladder through the <br> Any of the drugs listed in paragraph 1. <br> Topical administration into the bladder of said patient is continuous over a period of 1~7 days or <br> intermittently, the drug described in claim 20. <br> A drug delivery device equipped with the drugs described in one of the prior claims, and the drug delivery <br> When the device is inserted into the bladder, it is configured to release the gemcitabine <br> , said device. <br> It is a method of administration of drugs for patients who need treatment for bladder cancer. <br> Gemcitabine is administered intravesically into the bladder of said patient to achieve therapeutically effective concentrations in the bladder tissue <br> Inject the gemcitabine into the bladder at a sustained concentration sufficient to produce the gemcitabine <br> The said method, including getting in the urine. <br> Those listed in claim 23, which further includes the administration of at least a second treatment to the said patient. <br> law. <br> The method described in claim 24 in which the second therapeutic drug is administered intravesically. <br> urea or another solubility modifier to improve the solubilization of gemcitabine or other <br> Claim 23, which further includes administering into the bladder in an amount effective for modality <br> Method. <br> urea or other solubility modifier from an intravesical device that releases gemcitabine <br> The method described in claim 26 to be released. <br> Enclosure configured for intravesical insertion, and <br> Dosage form containing gemcitabine <br> and <br> The enclosure retains the dosage form and the gemcitabine is used in a therapeutically effective amount for the treatment of the bladder. <br> It is configured to release into the bladder, <br> Gemcitabine into the bladder with an average dose of 1mg/day ~ about 300mg/day <br> Drug delivery device configured to release. <br> The enclosure releases the gemcitabine by diffusion through the drug-permeable polymer wall material. <br> The device described in claim 28. <br> the enclosure emits the gemcitabine without having a pre-set emission opening <br> , the device described in claim 28. <br> The enclosure is (i) thickener, (ii) osmotic agent, or (iii) thickener and osmotic agent and <br> Equipped with a release hole that communicates with the drug reservoir to which the gemcitabine is contained <br> , the device described in claim 28. <br> Gemcitabine is supplied to the first area with one or more tablets, and the osmotic agent <br> and/or the thickener is supplied to the second area with one or more tablets, the first and second <br> The area of the device described in claim 31 is a separate space within the drug storage section. <br> | http://worldwide.espacenet.com/searchResults?ST=singleline&locale=en_EP&submitted=true&DB=worldwide.espacenet.com&query=JP2026062972A
JP2026063182A | ベクトン・ディキンソン・アンド・カンパニー [--] | A61M2005/247;A61M2005/14256;A61M2005/2477;A61M5/14248;A61M5/2466 | A61M5/142;A61M5/20 | Instruments/Medical technology | 2026-04-10 |  | DRUG DELIVERY DEVICE WITH CONTAINER HOLDER | (EP4710970A3) A drug delivery device includes a housing, a needle having a retracted position and an extended position, a needle actuator body received within the housing and configured to move from a pre-use position where the needle is in the retracted position to a use position where the needle is in the extended position, a container received within the housing, with the container having a first position and a second position spaced axially from the first position, and an actuator button moveable relative to the housing from a first position to a second position to actuate the needle actuator body from the pre-use position to the use position. The actuator button includes a container holder configured to restrict movement of the container from the first position to the second position when the needle actuator body is in the pre-use position. (national office) | Drug delivery devices are <br> Housing, <br> Needles with retracted and extended positions, <br> a needle operation body received in the housing and configured to move from the pre-use position in the stored position to the use position in which the needle is at the extended position, <br> a container received in the housing, the container comprising a main body, a closed portion, and a stopper movable in the body, and the container having a first position and a second position axially separated from the first position, and a container that can be moved in the axial direction, and a container that can be moved in the axial direction. <br> an operation button that can be moved in the axial direction from the first position to the second position to activate the needle operation body from the pre-use position to the use position, and an operation button equipped with a container holder configured to restrict the movement of the container from the first position to the second position when the needle operating body is in the pre-use position, and <br> drug delivery equipment. <br> A drug delivery device described in claim 1, wherein the container holder is equipped with a protrusion configured to engage with the main body of the container. <br> The drug delivery apparatus of claim 2, wherein the body of the container is equipped with a flange, and the container holder is configured in such a way that it engages with the flange of the container. <br> Further equipped with valve boots, valve needles, and valve assemblies, including <br> when the vessel is in the first position, the vessel is separated from the valve assembly and <br> When the container is in the second position, the container is a drug delivery device described in any of the claims 1 through 3, engaging with the valve assembly. <br> A drug delivery device described in any of claims 1 to 4, which is configured to move the container from the first position to the second position, and is further equipped with a drive assembly configured to move the stopper to the main body of the container. <br> The operation button is a drug delivery device described in claim 5, configured to actuate the drive assembly. <br> The needle operation body is a drug delivery device described in any of paragraphs 1 to 6, provided with a protrusion configured to restrict the movement of the container from the first position to the second position when the needle operation body is in the pre-use position. <br> The protrusion of the needle operation body is arranged in a direction extending perpendicular to the longitudinal axis of the housing at a distance from the container holder of the operation button, a drug delivery device described in claim 7. <br> The drug delivery device described in any of claims 1 to 8, in which the operation buttons are placed at intervals from the container when the container is in the second position. <br> The container holder is a drug delivery device described in any of the claims 1 to 9, which is integrally formed with the operation button. <br> | http://worldwide.espacenet.com/searchResults?ST=singleline&locale=en_EP&submitted=true&DB=worldwide.espacenet.com&query=JP2026063182A
JP2026063431A | ベクトン・ディキンソン・アンド・カンパニー [--] | A61M5/16859;A61M5/14248;A61M2005/14208;A61M2205/50;A61M2205/3331;A61M2005/16863;A61M5/172;A61M5/1723;A61M2205/8212;A61M5/14244 | A61M5/142;A61M5/168;A61M5/172 | Instruments/Medical technology | 2026-04-10 |  | SYSTEM AND METHOD FOR PRESSURE MANAGEMENT FOR A DRUG DELIVERY DEVICE | (US2022152295A1) A drug delivery device includes a power source, a reservoir configured to receive a fluid, a fluid line in fluid communication with the reservoir, a pump configured to deliver a fluid from the reservoir to the fluid line, and a power limitation subsystem configured to limit a power level supplied to the pump. (national office) | power supply and <br> a reservoir configured to accept fluids, <br> The fluid line connecting the reservoir and the fluid, <br> a pump configured to deliver fluid from the reservoir to the fluid line, <br> a power limiting subsystem configured to limit the power supplied to the pump, having a first power level and a second power level, the first power level is higher than the second power level, and the pump delivers fluid through the fluid line through the pump at the first power level until it reaches the high pressure threshold level, thereafter delivering the fluid through the fluid line at the second power level, and <br> drug delivery equipment. <br> The power limiting subsystem is equipped with a current limiting subsystem, <br> Drug delivery device described in claim 1. <br> The current limiting subsystem is equipped with a transistor or op-amplifier, <br> Drug delivery device described in claim 2. <br> further having a microcontroller, and the power limiting subsystem has a microcontroller configured to modulate the power supplied to the pump, <br> Drug delivery device described in claim 1. <br> said power is controlled by modulating or controlling the level of current, <br> Drug delivery device described in claim 4. <br> said power is controlled by modulating or controlling the level of voltage, <br> Drug delivery device described in claim 4. <br> The power limiting subsystem has an activation mode and a deactivation mode, <br> Drug delivery device described in any one of Claims 1 to 6. <br> It is a method of pressure management of the drug delivery device described in any of the 1 paragraphs of claims 1 to 7, <br> delivering fluid through the fluid line through the pump at the first power level, and <br> detecting the pressure in the fluid line and <br> determining whether the pressure in the fluid line exceeds the high pressure threshold level, and <br> It is to deliver fluid through the fluid line through the pump at the second power level until a predetermined state is satisfied, and the second power level is lower than the first power level, and <br> resuming the delivery of the fluid through the fluid line at the first power level after the predetermined state is satisfied, <br> methods including: <br> The predetermined condition includes a predetermined pressure level in the fluid line, <br> The method described in claim 8. <br> The second power level is provided through the current limiting subsystem, <br> The method described in claim 8. <br> The current limiting subsystem is equipped with a transistor or op-amplifier, <br> The method described in claim 10. <br> The second power level is provided by modulating the voltage supplied to the pump, <br> The method described in claim 8. <br> The pressure in the fluid line is detected by measuring the current of the drug delivery device during the operation of the pump, <br> The method described in any one of Claims 8 to 12. <br> Measuring the current of the drug delivery device involves determining the stroke current value by subtracting the reference current value from the peak current value during the operating cycle of the pump, <br> The method described in claim 13. <br> a computer program for the method of pressure management of the drug delivery apparatus described in any of claims 1 to 7, and executed by a microcontroller, to the drug delivery device, <br> delivering fluid through the fluid line through the pump at the first power level, and <br> detecting the pressure in the fluid line and <br> determining whether the pressure in the fluid line exceeds the high pressure threshold level, and <br> It is to deliver fluid through the fluid line through the pump at the second power level until a predetermined state is satisfied, and the second power level is lower than the first power level, and <br> resuming the delivery of the fluid through the fluid line at the first power level after the predetermined state is satisfied, <br> A computer program that contains program instructions that allow you to perform a program. <br> The predetermined condition includes a predetermined pressure level in the fluid line, <br> The computer program described in claim 15. <br> The computer program, when executed by the microcontroller, <br> modulating the voltage supplied to the pump, providing the second power level, <br> Further include program instructions to make the <br> The computer program described in claim 15. <br> The computer program, when executed by the microcontroller, to the drug delivery device, <br> measuring the current of the drug delivery device during the operation of the pump to detect the pressure within the fluid line, <br> Further include program instructions to make the <br> The computer program described in claim 15. <br> Measuring the current of the drug delivery device involves determining the stroke current value by subtracting the reference current value from the peak current value during the operating cycle of the pump, <br> The computer program described in claim 18. <br> | http://worldwide.espacenet.com/searchResults?ST=singleline&locale=en_EP&submitted=true&DB=worldwide.espacenet.com&query=JP2026063431A
JP2026510741A | 三星エスディアイ株式会社 [--] | H01M4/661;H01M4/134;H01M10/052;H01M4/382;H01M4/622;H01M4/62;H01M2004/027;H01M4/667;H01M4/0447;Y02E60/10;H01M4/13;H01M10/0585;H01M4/663;H01M4/668;H01M2004/021 | H01M4/134;H01M4/38;H01M4/62;H01M4/66;H01M10/0562;H01M10/0565;H01M10/0566 | Electrical engineering/Electrical machinery, apparatus, energy | 2026-04-10 |  | Anode and the Lithium battery including the same | (EP4456203A1) Provided are an anode and a lithium battery including the same. The anode includes an anode current collector and an anode interlayer on one surface of the anode current collector, and a protective layer on one surface of the anode interlayer, wherein the protective layer includes a first polymer and a second polymer, wherein the first polymer includes a strength-enhanced polymer, and the second polymer includes an ion-conductive polymer, and the anode interlayer includes a mixture of first particles and second particles, wherein the first particles contain a lithiophilic metal, and the second particles contain a carbon material. (national office) | With the anode current collector, <br> a protective layer placed on one side of the negative electrode current collector, <br> comprising an anode interlayer arranged between the anode collector and the protective layer, and <br> The protective layer includes a first polymer containing a high-strength polymer and a second polymer containing an ion-conducting polymer, <br> The anode intermediate layer contains a mixture of the first particle containing a lithium-affinity metal and a second particle containing a carbon element. <br> The lithium-affinity metals include gold (Au), platinum (Pt), palladium (Pd), silicon (Si), silver (Ag), aluminum (Al), bismuth (Bi), tin (Sn), magnesium (Mg), zinc (Zn) or any combination thereof, the negative electrode described in claim 1. <br> The second particle is the negative electrode described in claim 1, including amorphous carbon, crystalline carbon, or any combination thereof. <br> The first particle: The content ratio of the second particle is 5:1~1:5, the negative electrode described in claim 1. <br> The negative electrode middle layer is the negative electrode described in claim 1, including a binder. <br> The thickness of the negative electrode interlayer is 0.1~5μm, the negative electrode described in claim 1. <br> The high-strength polymer is a negative electrode described in claim 1 with a larger elastic modulus than the second polymer. <br> The high-strength polymer is the negative electrode described in claim 1, including a fluorine-based polymer. <br> The fluorinated polymers are polytetrafluoroethylene (PTFE), polyvinylidene fluoride (PVDF), polyvinylidene fluoride? The negative electrode described in Claim 8, including hexafluoropropylene copolymer (PVDF-HFP, polyvinylidene fluoride-hexafluoropropylene), polyvinyl fluoride (PVF, Polyvinyl Fluoride) or any combination thereof. <br> The ion-conductive polymers include polyethylene oxide (PEO, polyethylene oxide), polyethylene glycol (PEG), polyacrylonitrile (PAN), polyethylene dioxythiophene (PEDOT), polypyrrole (PPY), polyacrylonitrile (PAN), polyaniline, and polyacetylene or any combination thereof, The negative electrode described in claim 1. <br> The content of the first polymer is greater than or equal to the content of the second polymer, the negative electrode described in claim 1. <br> The protective layer is the negative electrode described in claim 1, which is lithium salt-free and non-porous. <br> The thickness of the protective layer is 100 nm ~ 20 μm, the negative electrode described in claim 1. <br> The negative electrode middle layer: The thickness ratio of the protective layer is 1:1~1:20, the negative electrode described in claim 1. <br> The negative electrode collector is the anode described in claim 1, including indium (In), copper (Cu), magnesium (Mg), stainless steel, titanium (Ti), iron (Fe), cobalt (Co), nickel (Ni), zinc (Zn), aluminum (Al), germanium (Ge), tin (Sn), lithium (Li) or alloys or conjugates thereof. <br> the negative electrode current collector comprises a base film and a metal layer arranged on one or both sides of the base film, <br> the base film comprising a polymer, and the polymer comprising polyethylene terephthalate (PET), polyethylene (PE), polypropylene (PP), polybutylene terephthalate (PBT), polyimide (PI) or a combination thereof, <br> The negative electrode described in Claim 1 where said metal layer contains indium (In), copper (Cu), magnesium (Mg), stainless steel, titanium (Ti), iron (Fe), cobalt (Co), nickel (Ni), zinc (Zn), aluminum (Al), germanium (Ge), tin (Sn), lithium (Li) or an alloy or conjugate thereof. <br> The negative electrode described in Claim 1, further comprising a metal layer arranged between the negative intermediate layer and the negative intermediate layer. <br> The metal layer is binder-free, the negative electrode described in claim 17. <br> With the positive electrode, <br> The negative electrode described in claim 1 and <br> lithium battery, including electrolyte arranged between the positive electrode and the negative electrode. <br> The electrolyte is a liquid electrolyte, a solid electrolyte, a gel electrolyte or a combination thereof, a lithium battery described in Claim 19. <br> | http://worldwide.espacenet.com/searchResults?ST=singleline&locale=en_EP&submitted=true&DB=worldwide.espacenet.com&query=JP2026510741A
JP2026510822A | 華友新能源科技（衢州）有限公司 [--] | B01J4/00;C01G53/04;F23G7/04;Y02E60/10;F23G5/027;H01M2004/028;H01M10/052;H01M4/525;B01J6/008;B01J6/001;C01G53/40;C01G53/502;F27D3/14;C01G53/82;C01G53/84;H01M4/505 | C01G53/40;F27D3/14;F27D11/02;F27D11/12;F27D17/20;F27D17/22;H01M4/505;H01M4/525 | Chemistry/Materials, metallurgy;Electrical engineering/Electrical machinery, apparatus, energy;Mechanical engineering/Thermal processes and apparatus | 2026-04-10 |  | ROASTING FURNACE, SYSTEM FOR PREPARING LITHIUM BATTERY OXIDE PRECURSOR, AND LITHIUM BATTERY MATERIAL PRECURSOR AND PREPARATION METHOD THEREFOR AND USE THEREOF | (EP4647400A1) The present disclosure relates to the technical field of lithium batteries. Provided in the present disclosure are a roasting furnace, a system for preparing a lithium battery oxide precursor, and a lithium battery material precursor and a preparation method therefor and the use thereof. By means of atomization feeding at the bottom of the roasting furnace, after a reaction is conducted in the roasting furnace from bottom to top, a product is output from a particle outlet in the top via negative pressure at the top of the furnace. Since a gas carries the product out from the top of the furnace, the present disclosure, compared with a device that discharges materials from the bottom thereof, achieves long residence time at a pyrolysis temperature, which is beneficial for improving the crystallinity of the product, and the particles are output from the top of the furnace along with the gas, such that the blockage of an atomizer due to the flowing of the particles can be prevented, and the operation stability of the device is improved. In addition, the roasting furnace provided by the present disclosure can further adjust the residence time by adjusting and controlling the negative pressure; and compared with traditional feeding and discharging modes, the temperature of a lower area in the roasting furnace is easier to control, and accurate temperature control, energy conservation and consumption reduction are facilitated. (national office) | A sprayer is installed at the bottom of the roasting furnace for atomizing raw materials into droplets and spraying them upwards, a heating zone is installed above the sprayer, and a particle outlet is installed above the heating zone, <br> The roasting furnace, wherein an airflow generating assembly is further installed in the roasting furnace, wherein the airflow generating assembly generates an upward airflow in the roasting furnace, wherein at least some of the droplets pass upward through the heating zone with the airflow and are discharged from the particle outlet. <br> The airflow generation assembly includes a negative pressure assembly, and the roasting furnace described in claim 1 is characterized by the negative pressure assembly comprising a fan. <br> roasting furnaces described in claims 1 or 2, characterized by comprising at least one type of air-flow sprayer, pressure sprayer, and ultrasonic sprayer. <br> a heating component for temperature control is installed in the heating zone, a temperature measurement assembly is installed in the roasting furnace, <br> Any roasting furnace described in Claims 1~3 which is characterized by the heating parts comprising at least one type of burner, electromagnetic heating component and resistance heating component. <br> A roasting furnace described in claim 4, wherein the heating parts are burners, and the burners are symmetrically arranged along the tangent line of the furnace body. <br> a discharge device is installed in the lumen of the bottom of the roasting furnace to discharge the deposited material in the furnace, and an discharge port is installed on the bottom wall of the roasting furnace, and the discharge port is connected to the inlet of the hopper, and the outlet of the hopper is connected to the discharge valve, <br> A roasting furnace described in any of claims 1~5, wherein the discharge device includes a rake tooth attached to the inner wall of the roasting furnace and a motor driving the rake teeth to rotate, and the rake teeth extend from one end of the roasting furnace to the other end relative to it. <br> A system for manufacturing oxide precursors for lithium batteries characterized by including roasting furnaces described in claims 1~6. <br> the gas-solid separation device is connected to the particle outlet of the roasting furnace, the gas outlet of the gas-solid separation device is connected to the inlet of the dust removal device, and the gas outlet of the dust removal device is connected to the gas inlet of the pre-concentrator, and <br> A system for manufacturing oxide precursors of lithium batteries described in claim 7, wherein the liquid inlet of the pre-concentrator is connected to a precursor fluid storage tank for mixing the precursor raw materials, and the liquid outlet of the pre-concentrator is connected to the sprayer. <br> A system for manufacturing an oxide precursor of a lithium battery described in claim 8, wherein a primary absorption tower and a secondary absorption tower are sequentially connected to the gas outlet of the pre-concentrator, and the gas outlet of the primary absorption tower is connected to the secondary absorption tower. <br> A system for manufacturing an oxide precursor of a lithium battery described in claim 9, wherein the gas outlet of the secondary absorption tower is connected to the horizontal droplet separator through an exhaust fan, and the outlet of the horizontal droplet separator is connected to the alkaline cleaning tower, including an exhaust fan, a horizontal droplet separator and an alkaline cleaning tower installed in turn. <br> A method for manufacturing a precursor of lithium battery material, characterized by atomizing a metal salt precursor solution by a sprayer at the bottom of a roasting furnace, and then the atomized material is successively evaporated, dried and decomposed from the bottom to the top of the roasting furnace, and then the gas is sent out from the furnace top with the oxide particles produced. <br> By adjusting the flow rate of the airflow, the residence time of the material in the roasting furnace can be controlled, <br> Optionally, the residence time of the material in the roasting furnace is 10s~1min, <br> By arbitrarily setting the pressure of the furnace top to negative pressure, the negative pressure is used to generate upward airflow in the roasting furnace. <br> By arbitrarily adjusting the magnitude of the negative pressure, the magnitude of the airflow in the roasting furnace is adjusted. <br> Optionally, the manufacturing method described in claim 11 characterized by controlling the furnace top pressure to -0.3KPa~-0.1KPa. <br> The evaporation zone, drying zone and decomposition zone are installed in order from bottom to top in the roasting furnace, and the temperature gradually rises from the evaporation zone to the decomposition zone. <br> arbitrarily, the temperature range from the bottom to the top of the roasting furnace is 100°C~950°C, and <br> arbitrarily, the temperature of the evaporation zone is 100°C~200°C, the temperature of the drying zone is 250°C~500°C, the temperature of the decomposition zone is 550°C~950°C, <br> arbitrarily including the primary pyrolysis zone and the secondary pyrolysis zone located above the primary pyrolysis zone, the temperature of the primary pyrolysis zone is 650~750°C, the temperature of the secondary pyrolysis zone is 600~700°C, <br> arbitrarily, the tower height of the roasting furnace is 5m~20m, the inner diameter is 2m~6m, <br> A manufacturing method described in claims 11 or 12 in which the temperature is controlled as a heating component using a burner arbitrarily, and the number of burners is 3~5 pairs, and each pair of burners is symmetrically arranged along the tangent line of the furnace body. <br> The material fed out of the furnace top is obtained after the gas-solid separation, and after the exhaust air is dedusted by the dust removal device, it enters the pre-concentrator and exchanges heat with the metal salt precursor solution, and after the concentrated metal salt precursor solution is filtered, it enters the furnace bottom of the roasting furnace, and is atomized by the sprayer and then sprayed upwards. <br> Optionally, the gas-solid separation adopts a two-stage cyclone separator to process it, and the separated solid products are dechlorinated and crushed and then recovered. <br> Optionally, the temperature when the exhaust air enters the dust removal device is 300°C~450°C, and the temperature of the gas outlet of the pre-concentrator is 75°C~90°C, and <br> arbitrarily, before the metal salt precursor solution enters the pre-concentrator, filtration and iron removal shall be carried out, <br> Optionally, the sprayer is one kind of pressure sprayer and a two-fluid nozzle, controlling the size of the atomized droplet to be 100nm~100μm, <br> Arbitrarily, the manufacturing method described in claims 11~13 is characterized by a gas pressure of 0.1MPa~1MPa and a gas temperature of 75°C~120°C, which is either a type of compressed air or nitrogen gas, and the gas pressure is 0.1MPa~1MPa. <br> The total concentration of metal elements in the metal salt precursor solution after concentration is 200g/L~320g/L, and the types of metal elements in the metal salt precursor solution are one or more types, <br> Optionally, the production process of the metal salt precursor solution includes mixing and dissolving nickel salts, cobalt salts and manganese salts to control the total concentration of nickel-cobalt-manganese elements in the metal salt precursor solution to 120g/L~200g/L; <br> Optionally, all of the nickel salts, cobalt salts and manganese salts are at least one kind of perchlorate and chloride salts independently selected. <br> arbitrarily, the manufacturing method described in claim 14 in which the nickel salt, cobalt salt and manganese salt are all chloride salts. <br> The cooled exhaust air sent out from the pre-concentrator enters the absorption tower and the acid gas is absorbed, and the exhaust gas discharged through the absorption tower is alkali washed and discharged afterwards, <br> arbitrarily, the exhaust gas discharged through the absorption tower passes through the exhaust fan and the horizontal droplet separator in order, enters the alkaline cleaning tower, and contacts the spray liquid from top to bottom in the opposite direction at the alkaline cleaning tower, <br> Arbitrarily, the process of absorbing acid gas entering the absorption tower shall first pass the exhaust air through the primary absorption tower to perform primary absorption, and the gas sent out from the primary absorption tower shall enter the secondary absorption tower and perform secondary absorption, and continuously replenish water to the secondary absorption tower, and the acid liquid obtained by the secondary absorption shall be returned to the primary absorption tower as a spray liquid, wherein, Both the primary absorption and the secondary absorption include backflow contact with the spray liquid and filler from top to bottom in the tower, <br> The manufacturing method described in claims 14 or 15, which is characterized by a concentration of 170 g/L~220 g/L of the regenerative acid solution after the primary absorption and a gas temperature of 60°C~70°C at the outlet of the primary absorption tower. <br> A precursor to a lithium battery material characterized by being manufactured and obtained by the manufacturing method described in claims 11~16. <br> Lithium battery cathode material characterized by containing a precursor to the lithium battery material described in claim 17. <br> Lithium battery lithium battery characterized by containing cathode material described in claim 18. <br> an electrically using device characterized by including a lithium battery described in claim 19; <br> | http://worldwide.espacenet.com/searchResults?ST=singleline&locale=en_EP&submitted=true&DB=worldwide.espacenet.com&query=JP2026510822A
JP2026511065A | ボストン サイエンティフィック サイムド，インコーポレイテッド [--] | A61P35/00;A61K31/4745;A61K31/502;A61K9/1647;A61K9/5123;A61K9/5153;A61K45/06 | A61K9/16;A61K9/08;A61K31/4745;A61K31/501;A61K45/00;A61K45/06;A61K47/26;A61K47/32;A61K47/34;A61P35/00;A61P37/02 | Chemistry/Pharmaceuticals | 2026-04-10 |  | MICROSPHERE-BASED DRUG DELIVERY PLATFORM FOR DELIVERY OF IMMUNOTHERAPEUTIC AGENTS | (US2024315984A1) The present disclosure pertains to biodegradable polymeric microspheres that comprise a biodegradable polymer and an immunotherapeutic agent selected from an inhibitor of poly ADP ribose polymerase enzyme (PARP inhibitor) and/or a Toll-like receptor (TLR) agonist wherein (a) 50% of a total amount of the immunotherapeutic agent in the biodegradable polymeric microspheres is released from the biodegradable polymeric microspheres into a 37° C. solution of PBS Tween 20 (0.05%) at a point in time ranging from 3 days and 14 days; (b) between 1 mg and 100 mg of immunotherapeutic agent per 1 g dry weight of microspheres is released from the biodegradable polymeric microspheres into a 37° C. solution of PBS Tween 20 (0.05%) at a point in time ranging from 3 days and 14 days; or (c) both (a) and (b). Other aspects of the present disclosure pertain to methods of using such microparticles and kits that contain such microparticles. (national office) | Biodegradable polymer microspheres containing biodegradable polymers and immunotherapeutic agents selected from polyADP ribose polymerase enzyme inhibitors (PARP inhibitors) and/or Toll-like receptor (TLR) agonists, ( a) 50% of the total amount of the immunotherapeutic agent in the biodegradable polymer microsphere is 3 days ~ 14 days from the biodegradable polymer microsphere at 37°C PBS Tween20 (0.05%) solution; (b) 1mg~100mg per 1g dry weight of the microsphere is released into PBS Tween20 (0.05%) solution at 37°C at any point from the biodegradable polymer microsphere for 3~14 days; or (c) both (a) and (b) biodegradable polymer microspheres. <br> The immunotherapeutic agent is a biodegradable polymer microsphere described in claim 1 that is dispersed throughout the particle in the form of nanoparticles with a size of 100 nm ~ 2000 nm. <br> Biodegradable polymer microspheres described in claims 1 or 2, including the immunotherapeutic agent of 3% by weight ~ 10% by weight based on the dry weight of the biodegradable polymer microspheres. <br> The biodegradable polymer microsphere is a biodegradable polymer microsphere described in any of the items of claims 1~3 with a diameter of 30~200μm. <br> The immunotherapeutic agent is a biodegradable polymer microsphere described in any of the paragraphs of claims 1~4 released by bulk erosion and hydrolysis. <br> The biodegradable polymer microsphere described in any of the paragraphs of claims 1~5, in which the biodegradable polymer is biodegradable polyester. <br> The biodegradable polymer is a biodegradable polymer microsphere described in any of the paragraphs of claims 1~6, consisting of (lactic acid-glycolic acid) copolymer (PLGA) or (lactic acid-glycolic acid) copolymer (PLGA). <br> The ratio of lactic acid units to glycolic acid units in the PLGA is 60:40~40:60, a biodegradable polymer microsphere described in claim 7. <br> The ratio of lactic acid units to glycolic acid units in said PLGA is 50:50, a biodegradable polymer microsphere described in claim 7. <br> The PLGA is a biodegradable polymer microsphere described in any of the claims 7~9, including acid-terminated PLGA. <br> The PLGA is a biodegradable polymer microsphere described in any of the paragraphs of claims 7~9, including a combination of acid-terminated PLGA and ester-terminated PLGA. <br> Biodegradable polymer microspheres described in any of Claims 1~11, including additional pharmaceutical excipients consisting of preservatives, tension regulators, viscosity modifiers, pH adjusters, contrast agents, surfactants, or pharmaceutical excipients selected from a group of sugars or sugar alcohols. <br> The biodegradable polymer microspheres are biodegradable polymer microspheres described in any of the paragraphs of claims 1~12, provided in dry form. <br> The biodegradable polymer microsphere is a biodegradable polymer microsphere described in any of the paragraphs of claims 1~12 provided in an aqueous liquid. <br> The biodegradable polymer microspheres are biodegradable polymer microspheres described in any of the paragraphs of claims 1~14, provided in vials or syringes. <br> | http://worldwide.espacenet.com/searchResults?ST=singleline&locale=en_EP&submitted=true&DB=worldwide.espacenet.com&query=JP2026511065A
JP2026511207A | 三星エスディアイ株式会社 [--] | Y02E60/10;H01M4/623;H01M4/583;H01M4/483;H01M4/364;H01M4/386;H01M2004/027;H01M4/625;H01M10/052;H01M4/366;H01M2004/021;H01M4/663;H01M4/587;H01M10/0525;H01M4/134;H01M4/485;H01M4/62;H01M4/133;H01M4/131 | H01M4/133;H01M4/134;H01M4/36;H01M4/38;H01M4/48;H01M4/62;H01M4/66;H01M10/052;H01M10/0562 | Electrical engineering/Electrical machinery, apparatus, energy | 2026-04-10 |  | DRY NEGATIVE ELECTRODE FILM, AND DRY NEGATIVE ELECTRODE AND LITHIUM BATTERY COMPRISING SAME | (EP4693444A1) Provided are dry negative electrode film, and a dry negative electrode and a lithium battery comprising same, the dry negative electrode film comprising dry negative electrode active material, and a dry binder. The dry negative electrode active material contains composite negative electrode active material comprising cores, and shells on the surface of the cores. Each core comprises carbon-based material, a mixture of carbon- and silicon-based material, a composite of carbon- and silicon-based material, or a combination thereof. Each shell contains a composite of one or more types of first metal oxide and first carbon-based material. The first metal oxide is in a carbon-based material matrix and is expressed by the chemical formula M<sub>a</sub>O<sub>b</sub> (0<a≤3, 0<b< 4, and when a is 1, 2, or 3, b is not an integer) where M is at least one metal selected from Groups 2 to 16 in the periodic table. (national office) | Including dry anode active materials and dry binders, <br> The dry anode active material is a core; and a composite anode active material including a shell arranged along the surface of the core, <br> The core is a carbon-based material; a mixture of carbon-based materials and silicon-based active materials; composites of carbon-based materials and silicon-based active materials; or a combination thereof, <br> The shell contains a complex containing one or more types of first metal oxides and first carbon-based materials, <br> The first metal oxide is placed in the first carbon-based material matrix, <br> If the first metal oxide is represented by the chemical formula M <sub>a </sub> O <sub>b </sub> (0<a≦3, 0<b<4, a is 1, 2, or 3, then b is not an integer), and M is one or more metals selected from the periodic table group 2~16, dry anode film. <br> The dry anode film is a dry anode film described in claim 1 having a multi-layer structure of two or more layers. <br> The dry anode film includes the first dry anode film and the second dry anode film, <br> The dry anode film described in claim 1 in which the content of the binder and the content of the composite of the first dry anode film are larger than the content of the binder and the content of the composite of the second dry anode film, respectively. <br> the dry anode film is a self-standing film, and the residual processing solvent is free in the dry anode film, <br> The tensile strength of the dry anode film before rolling is not less than 450 kPa, and the tensile strength after rolling is not less than 1000 kPa, the dry anode film described in claim 1. <br> The dry anode film described in claim 1 where the content of said complex is less than or equal to 5% by weight based on the total weight of the dry anode film. <br> The metals contained in the first metal oxide are one or more metals selected from Al, Nb, Mg, Sc, Ti, Zr, V, W, Mn, Fe, Co, Pd, Cu, Ag, Zn, Sb, and Se, <br> The first metal oxide is Al <sub>2 </sub> O <sub>z </sub> (0<z<3), NbO <sub>x </sub> (0<x<2.5), MgO <sub>x </sub> (0<x<1), <sub>Sc2O </sub> <sub>z </sub> (0<z<3), TiO <sub>y </sub> (0<y<2), ZrO <sub>y </sub> (0<y<2), <sub>V2 </sub> Ｏ <sub>ｚ </sub> （０＜ｚ＜３）、ＷＯ <sub>ｙ </sub> （０＜ｙ＜２）、ＭｎＯ <sub>ｙ </sub> （０＜ｙ＜２）、Ｆｅ <sub>２ </sub> Ｏ <sub>ｚ </sub> （０＜ｚ＜３）、Ｃｏ <sub>３ </sub> Ｏ <sub>ｗ </sub> （０＜ｗ＜４）、ＰｄＯ <sub>ｘ </sub> （０＜ｘ＜１）、ＣｕＯ <sub>The </sub> dry anode film described in claim 1 is one or more of the following: x(0<x<1), AgO <sub>x </sub> (0<x<1), ZnO <sub>x </sub> (0<x<1), Sb <sub>2 </sub> O <sub>z </sub> (0<z<3), and SeO <sub>y </sub> (0<y<2). <br> The shell further contains a second metal oxide, <br> If the second metal oxide is represented by the chemical formula M <sub>a </sub> O <sub>c </sub> (0<a≦3, 0<c≦4, if a is 1, 2, or 3, c is an integer), <br> the second metal oxide contains the same metal as the first metal oxide, <br> c/a, which is the ratio of a to c of the second metal oxide, has a larger value than b/a, which is the ratio of a to b of the first metal oxide, <br> A dry anode film described in claim 1 in which the second metal oxide is arranged in the first carbon-based material matrix. <br> The second metal oxide is Al <sub>2 </sub> O <sub>3 </sub> , NbO, NbO <sub>2 </sub> , Nb <sub>2 </sub> O <sub>5 </sub> MgO, Sc <sub>2 </sub> O <sub>3 </sub> , TiO <sub>2 </sub> , ZrO <sub>2 </sub> , V <sub>2 </sub> O <sub>3 </sub> , WO <sub>2 </sub> , <sub>MnO2 </sub> , Fe2O3, Co3O4, PdO, CuO, AgO, ZnO, <sub>Sb2O3 </sub> , and <sub>SeO2 </sub> . <br> The dry anode film described in claim 7 is a reduction product of the second metal oxide. <br> The carbon-based material is crystalline carbon, amorphous carbon, or a combination thereof, <br> The crystalline carbon is one or more selected from a group consisting of natural graphite, artificial graphite, graphene, fullerene and carbon nanotubes, <br> The amorphous carbon is one or more of the dry anode films described in claim 1, which are one or more selected from a group consisting of pitch carbon, soft carbon, hard carbon, mesophase pitch carbide, calcined coke, and carbon fiber. <br> The silicon-based active material is a Si alloy, a silicon-containing structure, a silicon-containing compound, or a combination thereof, <br> The silicon-containing compounds are <sub>SiO2 </sub> , SiOx (0<x<2), SiC, or a combination thereof, <br> The dry anode film described in claim 1 in which the silicon-containing structure comprises a silicon composite structure. <br> The silicon-based active material contains a silicon-based composite structure, <br> A dry anode film described in claim 10 comprising a silicon-carbon complex comprising silicon particles and a first carbon-based material, a core in which silicon particles and a second carbon-based material are mixed, and a silicon-carbon complex containing a third carbon-based substance surrounding the core, or a combination thereof. <br> The dry binder includes a fibrillized binder, <br> The dry binder contains a fluorine-based binder, <br> The glass transition temperature (Tg) of the dry binder is 15~100°C, <br> The dry anode film described in claim 1 in which the dry binder content is 0.1~5wt% of the total weight of the dry anode film. <br> The dry anode film further includes a dry conductive material, <br> The dry conductive material includes a carbon-based conductive material, <br> including fibrous carbon-based materials with an aspect ratio of 10 or more, particulate carbon-based materials with an aspect ratio of less than 10, or a combination thereof, <br> The dry anode film described in claim 1 in which the dry conductive material content is 0.1~5 wt% of the total weight of the dry anode film. <br> With the anode current collector, <br> The dry anode film described in one of the claims 1~13 and the dry anode film described in one of the claims 1~13 placed on one or both sides of the negative electrode collector, including. <br> the negative electrode current collector is the base material; and an interlayer arranged between the substrate material and the dry anode film, <br> The dry anode described in claim 14 in which the intermediate layer contains a carbon-based conductive material. <br> The dry anode film comprises a first dry anode film arranged adjacent to the anode current collector and a second dry anode film arranged on top of the first dry anode film, <br> The dry anode described in claim 14 where the content of the first dry anode film and the content of the binder are greater than the content of the composite and binder of the second dry anode film, respectively. <br> The first dry anode film includes a carbon-based material and a silicon-based active material as the core of the dry composite anode active material. <br> The silicon-based active material includes a silicon composite structure, <br> The second dry anode film contains a carbon-based material as the core of the dry composite anode active material, <br> The content of the binder of the first dry anode film is the same or greater than the content of the binder of the second dry anode film, and the content of the composite of the first dry anode film is the same or greater than the content of the composite of the second dry anode film, the dry anode described in claim 16. <br> The dry anode film comprises a first dry anode film arranged adjacent to the anode current collector and a second dry anode film arranged on the first dry anode film, <br> The first dry anode film includes a carbon-based material and a silicon-based active material as the core of the dry composite anode active material. <br> The second dry anode film includes carbon-based materials and silicon-based active materials as the core of the dry anode active material. <br> The silicon-based active materials of the first dry anode film and the second dry anode film include a silicon composite structure, <br> The content of the binder of the first dry anode film is the same or larger than that of the binder of the second dry anode film, <br> The content of the composite (GB) of the first dry anode film is the same or larger than that of the composite of the second dry anode film, <br> The content of carbon-based materials in the first dry anode film is the same or larger than that of the carbon-based materials in the second dry anode film, and the content of silicon-based active matter in the first dry anode film is the same or greater than the content of silicon-based active matter in the second dry anode film, or the dry anode described in claim 14. <br> Including the positive electrode, the negative electrode, and the electrolyte placed between the positive and negative electrodes, <br> The negative electrode is the dry anode described in claim 15, <br> the electrolyte includes a liquid electrolyte, a solid electrolyte, a gel electrolyte or a combination thereof, <br> Lithium batteries where said solid electrolyte includes oxide solid electrolyte, sulfide solid electrolyte, polymer solid electrolyte or a combination thereof. <br> The positive electrode comprises a positive electrode current collector, and the negative electrode complies with a negative electrode current collector, <br> The positive electrode current collector and the negative electrode current collector comprise a metal layer arranged on one or both sides of the base film and the base film, respectively, <br> the base film contains a polymer, and the polymer comprises polyethylene terephthalate (PET), polyethylene (PE), polypropylene (PP), polybutylene terephthalate (PBT), polyimide (PI) or a combination thereof, <br> A lithium battery described in Claim 19 in which said metal layer contains indium (In), copper (Cu), magnesium (Mg), titanium (Ti), iron (Fe), cobalt (Co), nickel (Ni), zinc (Zn), aluminum (Al), germanium (Ge), lithium (Li) or an alloy thereof. <br> | http://worldwide.espacenet.com/searchResults?ST=singleline&locale=en_EP&submitted=true&DB=worldwide.espacenet.com&query=JP2026511207A
FR3167065A1 | SAFRAN CERAM [FR] | F01D5/225;F01D5/282;F01D5/284;F05D2300/6033;C04B35/80;B29C70/222;B29C70/24;B29C70/003;B29D99/0025;C04B35/573;C04B2235/616;C04B2235/5244;C04B2235/428;C04B35/653 | B29B11/16;B29C70/54;B29C70/88;F01D5/28 | Mechanical engineering/Engines, pumps, turbines;Mechanical engineering/Other special machines | 2026-04-10 |  | FIBER PREFORM FOR A TURBINE ENGINE BLADE AND TURBINE ENGINE BLADE MADE OF A CERAMIC MATRIX COMPOSITE | (WO2026078329A1) The present invention relates to a fiber preform (10) for a blade, the preform being woven in one piece from three-dimensional fabric and comprising: a first part (12) defining a profile and having a radial separation (DR), and a second part formed by portions (14) stemming from the first part and separated from the radial separation, each portion being folded to a respective side of the first part, each separated portion comprising a first textile element (15) defining a platform reinforcement, and a second textile element (16) comprising (i) at least one woven region (161) woven with the first element, and (ii) two textile units (163) cut from the second element and extending from the at least one woven region, the units being separated from the first element and deployed transversely thereto in order to define a seal strip reinforcement. The present invention also relates to a turbine engine blade (100) made of a ceramic matrix composite, comprising a fiber reinforcement formed by the preform (10). (national office) |  | http://worldwide.espacenet.com/searchResults?ST=singleline&locale=en_EP&submitted=true&DB=worldwide.espacenet.com&query=FR3167065A1
FR3167176A1 | SAFRAN AIRCRAFT ENGINES [FR] | B64C11/26;B64C11/06 | F01D5/14;B29C70/24;B29C70/48;F04D29/36 | Mechanical engineering/Engines, pumps, turbines;Mechanical engineering/Other special machines | 2026-04-10 |  | INTERNAL ATTACHMENT PART FOR A HYBRID BLADE ROOT | (WO2026074250A1) The present invention relates to a blade comprising: - a structure made of composite material comprising a blade-root portion that comprises a cavity; - an external attachment part; and - an internal attachment part arranged inside the cavity; wherein the internal attachment part comprises a head comprising a contour line defining a base and an upper edge; the upper edge extending between a first intersection and a second intersection with the contour line, the first intersection and the second intersection separating the contour line into a first portion and a second portion; the first portion defining, with the upper edge, a first lateral surface and the second portion defining, with the upper edge, a second lateral surface; and the first lateral surface and the second lateral surface each comprising a concave curvature region. (national office) |  | http://worldwide.espacenet.com/searchResults?ST=singleline&locale=en_EP&submitted=true&DB=worldwide.espacenet.com&query=FR3167176A1
FR3167177A1 | SAFRAN CERAM [FR] | F01D5/225;F01D5/282;F01D5/284;F05D2300/6033;C04B35/80;B29D99/0025;B29C70/003;B29C70/24 | F01D5/28;B29C70/06;F01D9/02 | Mechanical engineering/Engines, pumps, turbines;Mechanical engineering/Other special machines | 2026-04-10 |  | TURBINE ENGINE BLADE MADE OF A CERAMIC MATRIX COMPOSITE | (WO2026078330A1) The present invention relates to a turbine engine blade (110) made of a ceramic matrix composite, comprising a first aerodynamic profile part and a second part, located at a tip of the first part, defining a platform (15d) and seal strips (163ad; 163bd; 163cd; 163dd) which extend transversely to the platform, a fiber reinforcement of the second part comprising a first portion defining a reinforcement of a first seal strip (163ad) located on the pressure side and a second portion defining a reinforcement of a second seal strip (163bd) located on the suction side, the first and second portions being spaced apart along a tangential direction so as to define a gap between them, and a tangential continuity element (180ad) made of ceramic, whether reinforced or not, positioned on the second part and integral therewith, the tangential continuity element facing or located inside the gap and being configured to oppose a flow of gas through the gap along an axial direction. (national office) |  | http://worldwide.espacenet.com/searchResults?ST=singleline&locale=en_EP&submitted=true&DB=worldwide.espacenet.com&query=FR3167177A1
FR3167178A1 | SAFRAN AIRCRAFT ENGINES [FR] | B64C11/44;B64C11/385 | F01D7/00;B64C11/38;F16H25/22 | Mechanical engineering/Engines, pumps, turbines;Mechanical engineering/Mechanical elements;Mechanical engineering/Transport | 2026-04-10 |  | DEVICE FOR CHANGING THE PITCH OF A VARIABLE-PITCH BLADE, TURBINE ENGINE AND AIRCRAFT PROVIDED WITH SAME | (WO2026078328A1) The invention relates to a device (1) for changing the pitch of a variable-pitch blade (100), the device comprising: an actuator (3) having a stationary portion (31) and a movable portion (32); a connecting mechanism (4) connecting the portion (32) to the blade (100); a pitch-locking device (7) suitable for immobilising the portion (32) and comprising a screw (71); a nut (74) which translates in a predetermined direction (S1) so as to rotate the screw (71) in a predetermined direction of rotation (S10); and a braking device (9) which can be actuated in order to prevent the rotation of the screw (71) in the predetermined direction of rotation (S10); as well as an electric motor (6) mechanically configured to rotate the screw (71) in the other direction of rotation (S20) so as to move the portion (32) in the other direction (S2) to an angular feathering position of the blade (100). (national office) |  | http://worldwide.espacenet.com/searchResults?ST=singleline&locale=en_EP&submitted=true&DB=worldwide.espacenet.com&query=FR3167178A1
JP2026062861A | アプティーボ リサーチ アンド デベロップメント エルエルシー [--] | A61K39/39591;A61K2039/54;A61K9/0019;A61K9/08;C07K2317/31;C07K2317/64;C07K2317/622;C07K16/2809;C07K16/2866;A61K47/26;A61K47/12 | A61K47/14;A61K9/08;A61K38/16;A61K39/395;A61K45/00;A61K47/26;A61L31/04;A61L31/12;A61L31/14 | Chemistry/Pharmaceuticals;Instruments/Medical technology | 2026-04-10 |  | Methods and compositions for preventing adsorption of therapeutic proteins to components of drug delivery system | (US2023151102A1) The disclosure provides compositions and methods that reduce protein loss during drug delivery due to adsorption of the protein onto one or more components of a drug delivery system. In some embodiments, the disclosure provides a composition for preventing protein adsorption to one or more components of a drug delivery system, the composition comprising succinate and polysorbate 80. In some embodiments, the composition further comprises a therapeutic protein. (national office) | Composition to reduce the adsorption of therapeutic proteins to one or more intravenous drug delivery system components, including succinate and polysorbate 80. <br> about 1~10 mM of succinate, and <br> Approx. 0.001(w/v)%~Approx. 0.01(w/v)% polysorbate 80 <br> The composition described in claim 1. <br> Composition described in claim 2, including approximately 4 mM ~ approximately 6 mM of succinate. <br> Composition described in claim 3, including approximately 5 mM of succinate. <br> Composition described in any of claims 2~4, including polysorbate 80 of approximately 0.002(w/v)%~approximately 0.008(w/v)%. <br> Composition described in claim 5, including approximately 0.004 (w/v)% polysorbate 80. <br> The pH of the said composition is approximately 5.0~approximately 7.0, and the composition described in any of the claims 2~6. <br> The composition described in claim 7 has a pH of approximately 6.0. <br> Composition listed in any one of claims 1~8, including therapeutic proteins. <br> A composition described in any of claims 1~9 in which said therapeutic protein contains at least the first binding domain. <br> The first binding domain is a single-stranded variable fragment (scFv), a composition described in claim 10. <br> A composition described in any of claims 1~9 in which the therapeutic protein contains at least the first binding domain and the second binding domain. <br> A composition described in claim 12 where the first binding domain is a single-stranded variable fragment (scFv) and the second binding domain is scFv. <br> A composition described in claims 12 or 13 in which the first binding domain specifically binds to CD123. <br> A composition described in one of claims 12~14 in which the second binding domain specifically binds to CD3ε. <br> The therapeutic proteins are in order from the amino terminal to the carboxyl terminus, <br> (a) the first binding domain, <br> (b) hinge area, <br> (c) immunoglobulin steady region, and <br> (d) the second binding domain, <br> The composition described in any of the 1 paragraphs of claims 12~15, including. <br> A composition described in claim 16 in which the immunoglobulin steady region contains immunoglobulin CH2 and CH3 domains of IgG1, IgG2, IgG3, IgG4, IgA1, IgA2 or IgD. <br> The first binding domain is <br> (i) immunoglobulin heavy chain variable regions (VHs) including HCDR1, HCDR2, and HCDR3; and <br> (ii) immunoglobulin light chain variable region (VL), including LCDR1, LCDR2, and LCDR3, <br> including any of the compositions described in any one of claims 12~17. <br> HCDR1 comprising sequence number 10, HCDR2 comprising sequence number 11, and HCDR3 comprising sequence number 12, a composition described in claim 18. <br> LCDR1 comprising sequence number 13, LCDR2 comprising sequence number 14, and LCDR3 comprising sequence number 15, a composition described in claim 18. <br> HCDR1 comprising sequence number 10, HCDR2 comprising sequence number 11, and HCDR3 comprising sequence number 12, and <br> LCDR1 comprising sequence number 13, LCDR2 comprising sequence number 14, LCDR3 comprising sequence number 15, <br> The composition described in claim 18. <br> Composition described in any one of claims 12~21, including an array in which the first binding domain is at least 95% identical to sequence number 18. <br> The second binding domain is <br> (i) immunoglobulin heavy chain variable regions (VHs) including HCDR1, HCDR2, and HCDR3; and <br> (ii) immunoglobulin light chain variable region (VL), including LCDR1, LCDR2, and LCDR3, <br> including any of the compositions described in any of claims 12~22. <br> The HCDR1 is a composition described in claim 23, comprising sequence number 19, HCDR2 comprising sequence number 20, and HCDR3 comprising sequence number 21. <br> LCDR1 comprising sequence number 22, LCDR2 comprising sequence number 23, and LCDR3 comprising sequence number 24, a composition described in claim 23. <br> HCDR1 comprising sequence number 19, HCDR2 comprising sequence number 20, and HCDR3 comprising sequence number 21, and <br> LCDR1 comprising sequence number 22, LCDR2 comprising sequence number 23, and LCDR3 comprising sequence number 24, <br> Composition described in claim 23. <br> A composition described in any of claims 12~26, including an array in which the second binding domain is at least 95% or 100% identical to sequence number 27. <br> The therapeutic protein is a composition described in any one of claims 12~27, including a sequence with sequence number 31. <br> The therapeutic protein comprises a CD86-binding domain, an immunoglobulin hinge domain, an immunoglobulin Fc domain, and a monomer IL-10 domain, in order from amino terminal to carboxy terminus, <br> The CD86 binding domain includes a variable heavy chain and a variable light chain that specifically bind CD86, and <br> The immunoglobulin Fc domain is an IgG1 Fc domain containing two or more mutations that prevent or significantly reduce binding to the Fc receptors FcγR, FcγRIIa, FcγRIIb, and FcγRIIIb, <br> The monomeric IL-10 domain comprises two human IL-10 subunits that are separated by a short linker, and <br> The therapeutic protein is a homodimer, <br> Composition described in claims 12 or 13. <br> A composition described in claim 29 in which the CD86-binding domain contains (i) an immunoglobulin heavy chain variable region (VH) containing HCDR1, HCDR2, and HCDR3, and an immunoglobulin light chain variable region (VL) containing LCDR1, LCDR2, and LCDR3. <br> The amino acid sequence of HCDR1 is sequence number 1, the amino acid sequence of HCDR2 is sequence number 2, the amino acid sequence of HCDR3 is sequence number 3, the amino acid sequence of LCDR1 is sequence number 4, the amino acid sequence of LCDR2 is sequence number 5, and the amino acid sequence of LCDR3 is sequence number 6, the composition described in claim 30. <br> A composition described in any one of claims 29~31, including a variable heavy chain with an amino acid sequence in which the CD86 binding domain is at least 95% identical to sequence number 7, and a variable light chain with an amino acid sequence that is at least 95% identical to sequence number 8. <br> A composition described in any one of claims 29~32 containing an amino acid sequence identical to sequence number 9 with said CD86 binding domain at least approximately 95% or 100%. <br> A composition described in any one of claims 29~33 containing at least 95% or 100% identical amino acid sequences identical to sequence number 28 in which the monomer IL-10 domain is at least 95% or 100%. <br> A composition described in any one of claims 29~34, including an amino acid sequence in which the therapeutic protein is at least approximately 90%, at least 95%, at least approximately 98%, or at least approximately 99% identical to the therapeutic protein with sequence number 30. <br> The composition described in any of the 1 of claims 9~36 with a concentration of approximately 0.01 μg/mL ~ approximately 2.0 μg/mL of the therapeutic protein. <br> A composition described in claim 36 with a concentration of about 0.01, about 0.02, about 0.03, about 0.04, about 0.05, about 0.06, about 0.07, about 0.08, or about 0.09 μg/mL of the therapeutic protein. <br> Composition described in claim 36 with concentrations of said therapeutic protein of approximately 0.1, approximately 0.2, approximately 0.3, approximately 0.4, approximately 0.5, approximately 0.6, approximately 0.7, approximately 0.8, or approximately 0.9 μg/mL. <br> A composition described in claim 36 with a concentration of about 1.0, about 1.1, about 1.2, about 1.3, about 1.4, about 1.5, about 1.6, about 1.7, about 1.8, about 1.9, or approximately 2.0 μg/mL of said therapeutic protein. <br> A composition described in any of Claims 1~39, containing approximately 5 mM of succinate and approximately 0.0004 (w/v)% polysorbate 80 in water, with a pH of approximately 6.0, and formulated for infusion. <br> Composition described in claim 1, including approximately 25~approximately 150 mM of succinate and approximately 0.01 (w/v)%~approximately 0.1(w/v)% of polysorbate 80. <br> The composition described in claim 41, which is a concentration of 10X~50X. <br> The composition described in claim 42, which is a concentration of 20X. <br> Composition described in any one of claims 41~43, including approximately 75 mM ~ approximately 125 mM of succinate. <br> Composition described in claim 44, including approximately 100 mM of succinate. <br> Composition described in any of Claims 41~45, including polysorbate 80 of approximately 0.05(w/v)%~approximately 0.1(w/v)%. <br> Composition described in claim 46, including approximately 0.08% (w/v)% polysorbate 80. <br> The pH of the said composition is approximately 5.0 ~ approximately 7.0, and the composition described in one of any of claims 41~47. <br> The composition described in claim 48, where the pH of the composition is approximately 6.0. <br> A composition described in any of Claims 41~49, which contains approximately 100 mM of succinate and approximately 0.08 (w/v)% of polysorbate 80 in water, has a pH of approximately 6.0, and is formulated for infusion. <br> Composition to reduce the adsorption of proteins to one or more intravenous drug delivery system components, <br> about 100mM succinate, <br> Polysorbate 80 at approximately 0.08(w/v)%, and <br> therapeutic protein in about therapeutic effective dose, <br> The composition includes. <br> Composition to reduce the adsorption of proteins to one or more intravenous drug delivery system components, <br> about 1~10mM of succinate, <br> Polysorbate 80 at approximately 0.001(w/v)%~approximately 0.01(w/v)%, and <br> Therapeutic protein of about 0.01 μg/mL ~ about 2.0 μg/mL, <br> Including <br> The therapeutic proteins are in order from the amino terminal to the carboxyl terminus, <br> (a) the first binding domain that specifically binds to the first target, <br> (b) hinge area, <br> (c) immunoglobulin steady region, and <br> (d) a second binding domain that specifically binds to a second target, <br> The composition includes. <br> The first target is CD86, a composition described in claim 52. <br> The first target is CD123, a composition described in claim 52. <br> The second target is the IL-10 receptor, the composition described in claim 52. <br> The second target is CD3ε, a composition described in claim 52. <br> A composition described in claim 52 where the first target is CD86 and the second target is an IL-10 receptor. <br> A composition described in claim 52 where the first target is CD123 and the second target is CD3ε. <br> Composition to reduce the adsorption of proteins to one or more intravenous drug delivery system components, <br> about 1~10mM of succinate, <br> Polysorbate 80 at approximately 0.001(w/v)%~approximately 0.01(w/v)%, and <br> Therapeutic protein of about 0.01 μg/mL ~ about 2.0 μg/mL, <br> Including <br> The therapeutic proteins are in order from the amino terminal to the carboxyl terminus, <br> (a) the first binding domain, <br> (b) hinge area, <br> (c) immunoglobulin steady region, and <br> (d) the second binding domain, <br> Including <br> the first binding domain comprises (i) an immunoglobulin heavy chain variable region (VH) comprising HCDR1, HCDR2, and HCDR3; and (ii) an immunoglobulin light chain variable region (VL) comprising LCDR1, LCDR2, and LCDR3, and the HCDR1 comprising sequence number 10, and the HCDR2 comprising sequence number 11, and the HCDR3 comprising sequence number 12; and LCDR1 comprising sequence number 13, LCDR2 comprising sequence number 14, LCDR3 comprising sequence number 15, <br> the second binding domain is (i) an immunoglobulin heavy chain variable region (VH) comprising HCDR1, HCDR2, and HCDR3; and (ii) an immunoglobulin light chain variable region (VL) comprising LCDR1, LCDR2, and LCDR3, and HCDR1 comprising sequence number 19, HCDR2 comprising sequence number 20, and HCDR3, comprising sequence number 21; and LCDR1 comprising sequence number 22, LCDR2 comprising sequence number 23, and LCDR3 comprising sequence number 24, <br> Composition. <br> Composition to reduce the adsorption of proteins to one or more intravenous drug delivery system components, <br> about 1~10mM of succinate, <br> Polysorbate 80 at approximately 0.001(w/v)%~approximately 0.01(w/v)%, and <br> Therapeutic protein of about 0.01 μg/mL ~ about 2.0 μg/mL, <br> Including <br> The therapeutic protein contains a sequence with sequence number 31, <br> Composition. <br> Composition to reduce the adsorption of proteins to one or more intravenous drug delivery system components, <br> about 1~10mM of succinate, <br> Polysorbate 80 at approximately 0.001(w/v)%~approximately 0.01(w/v)%, and <br> Therapeutic protein of about 0.01 μg/mL ~ about 2.0 μg/mL, <br> Including <br> The therapeutic protein comprises a CD86-binding domain, an immunoglobulin hinge domain, an immunoglobulin Fc domain, and a monomer IL-10 domain, in order from amino terminal to carboxy terminus, <br> The CD86 binding domain includes a variable heavy chain and a variable light chain that specifically bind CD86, and <br> The immunoglobulin Fc domain is an IgG1 Fc domain containing two or more mutations that prevent or significantly reduce binding to the Fc receptors FcγR, FcγRIIa, FcγRIIb, and FcγRIIIb, <br> The monomeric IL-10 domain comprises two human IL-10 subunits that are separated by a short linker, and <br> The therapeutic protein is a homodimer, <br> Composition. <br> Composition to reduce the adsorption of proteins to one or more intravenous drug delivery system components, <br> about 1~10mM of succinate, <br> Polysorbate 80 at approximately 0.001(w/v)%~approximately 0.01(w/v)%, and <br> Therapeutic protein of about 0.01 μg/mL ~ about 2.0 μg/mL, <br> Including <br> The therapeutic protein comprises a CD86-binding domain, an immunoglobulin hinge domain, an immunoglobulin Fc domain, and a monomer IL-10 domain, in order from amino terminal to carboxy terminus, <br> The CD86 binding domain comprises (i) an immunoglobulin heavy variable region (VH) comprising HCDR1, HCDR2, and HCDR3, and (2) an immunoglobulin light chain variable region (VL) containing LCDR1, LCDR2, and LCDR3, and the amino acid sequence of HCDR1 is sequence number 1, and the amino acid sequence of HCDR2 is sequence number 2, The amino acid sequence of HCDR3 is sequence number 3, the amino acid sequence of LCDR1 is sequence number 4, the amino acid sequence of LCDR2 is sequence number 5, and the amino acid sequence of LCDR3 is sequence number 6, <br> The monomer IL-10 domain, has an amino acid sequence with sequence number 28, <br> Composition. <br> Composition to reduce the adsorption of proteins to one or more intravenous drug delivery system components, <br> about 1~10mM of succinate, <br> Polysorbate 80 at approximately 0.001(w/v)%~approximately 0.01(w/v)%, and <br> Therapeutic protein of about 0.01 μg/mL ~ about 2.0 μg/mL, <br> Including <br> The therapeutic protein comprises a CD86-binding domain, an immunoglobulin hinge domain, an immunoglobulin Fc domain, and a monomer IL-10 domain, in order from amino terminal to carboxy terminus, <br> The CD86 binding domain contains an amino acid sequence with sequence number 9, and <br> If the monomer IL-10 domain contains an amino acid sequence with sequence number 28, <br> Composition. <br> Composition to reduce the adsorption of proteins to one or more intravenous drug delivery system components, <br> about 1~10mM of succinate, <br> Polysorbate 80 at approximately 0.001(w/v)%~approximately 0.01(w/v)%, and <br> Therapeutic protein of about 0.01 μg/mL ~ about 2.0 μg/mL, <br> Including <br> The therapeutic protein contains a sequence with sequence number 30, <br> Composition. <br> A container adapted to hold therapeutic proteins, and the inner surface of said container is first in contact with the composition described in any of the claims 1~64 and then it comes into contact with the composition containing therapeutic proteins. <br> Containers listed in claim 65, which do not contain latex in effect. <br> Containers listed in claims 65 or 66 that do not contain substantially bis(2-ethylhexyl) phthalate (DEHP). <br> A container listed in one of claims 65~67, selected from a group consisting of IV bags, injectors, and tubes. <br> It is a method of fabricating an intravenous drug delivery system for the delivery of therapeutic proteins, <br> having at least one container adapted to hold said therapeutic protein, and <br> Before adding the therapeutic protein to at least one container, contact the inner surface of at least one container with a composition containing approximately 1~10 mM of succinate and approximately 0.001(w/v)%~0.01(w/v)% of polysorbate 80, <br> including, methods. <br> A method described in claim 69 wherein the composition coats the inner surface of at least one vessel and prevents the therapeutic protein from binding to the inner surface of the vessel. <br> At least one container of said method described in claims 69 or 70 that does not contain latex in substantial terms. <br> At least one container is substantially free of bis(2-ethylhexyl) phthalate (DEHP), a method described in any of Claims 69~71. <br> The method described in any one of Claims 69~72, in which at least one container is selected from a group consisting of an IV bag, an injector, and a tube. <br> It is a method of treating the subject by intravenous administration of therapeutic proteins. <br> Having at least one container adapted to hold said therapeutic protein, <br> contacting the inner surface of said vessel with a composition containing approximately 1~10 mM of succinate and approximately 0.001(w/v)%~0.01(w/v)% of polysorbate 80, <br> contact of the composition containing the therapeutic protein with the inner surface of the vessel, and <br> administering the therapeutic protein intravenously to the patient, <br> including, methods. <br> The method described in claim 74 in which the therapeutic protein contains at least the first binding domain. <br> The method described in claim 75, where the first binding domain is a single-stranded variable fragment (scFv). <br> The method described in claim 74 in which the therapeutic protein contains at least the first and second binding domains. <br> The method described in claim 77 where the first binding domain is a single-stranded variable fragment (scFv) and the second binding domain is scFv. <br> The method described in claims 77 or 78 in which the first binding domain specifically binds to CD123. <br> The method described in one of the 2nd binding domains in claims 77~79 specifically bind CD3ε. <br> The therapeutic proteins are in order from the amino terminal to the carboxyl terminus, <br> (a) the first binding domain, <br> (b) hinge area, <br> (c) immunoglobulin steady region, and <br> (d) the second binding domain, <br> The method described in one of the 1 paragraphs of claims 77~80, including. <br> The method described in claim 81 in which the immunoglobulin steady region includes the immunoglobulin CH2 and CH3 domains of IgG1, IgG2, IgG3, IgG4, IgA1, IgA2 or IgD. <br> The first binding domain is <br> (i) immunoglobulin heavy chain variable regions (VHs) including HCDR1, HCDR2, and HCDR3; and <br> (ii) immunoglobulin light chain variable region (VL), including LCDR1, LCDR2, and LCDR3, <br> The method described in any one of the claims 77~82. <br> The method described in claim 83 that HCDR1 comprises sequence number 10, HCDR2 comprises sequence number 11, and HCDR3 comprises sequence number 12. <br> The method in which the LCDR1 comprises sequence number 13, the LCDR2 comprises sequence number 14, and the LCDR3 comprises sequence number 15, in the manner described in claim 83. <br> HCDR1 comprising sequence number 10, HCDR2 comprising sequence number 11, and HCDR3 comprising sequence number 12, and <br> LCDR1 comprising sequence number 13, LCDR2 comprising sequence number 14, LCDR3 comprising sequence number 15, <br> The method described in claim 83. <br> The method described in any of the 1 clauses of claims 77~86, including an array of at least 95% or 100% identical to sequence number 18. <br> The second binding domain is <br> (i) immunoglobulin heavy chain variable regions (VH), including HCDR1, HCDR2, and HCDR3, and <br> (ii) immunoglobulin light chain variable region (VL), including LCDR1, LCDR2, and LCDR3, <br> The method described in claim 77, including; <br> The method described in claim 88 where HCDR1 comprises sequence number 19, HCDR2 comprises sequence number 20, and HCDR3 comprises sequence number 21. <br> The method described in claim 88 where the LCDR1 comprises sequence number 22, LCDR2 comprises sequence number 23, and LCDR3 comprises sequence number 24. <br> HCDR1 comprising sequence number 19, HCDR2 comprising sequence number 20, and HCDR3 comprising sequence number 21, and <br> LCDR1 comprising sequence number 22, LCDR2 comprising sequence number 23, and LCDR3 comprising sequence number 24, <br> Method described in claim 88. <br> The method described in any one of claims 77~91, including an array in which the second combined domain is at least 95% identical to sequence number 27. <br> The method in which the therapeutic protein contains a sequence of sequence number 31 in any one of claims 77~91. <br> The therapeutic protein comprises a CD86-binding domain, an immunoglobulin hinge domain, an immunoglobulin Fc domain, and a monomer IL-10 domain, in order from amino terminal to carboxy terminus, <br> The CD86 binding domain includes a variable heavy chain and a variable light chain that specifically bind to CD86, <br> The immunoglobulin Fc domain is an IgG1 Fc domain containing two or more mutations that prevent or significantly reduce binding to the Fc receptors FcγR, FcγRIIa, FcγRIIb, and FcγRIIIb, <br> The monomeric IL-10 domain comprises two human IL-10 subunits that are separated by a short linker, and <br> The therapeutic protein is a homodimer, <br> The method described in one of the 1 of claims 77~80. <br> The method described in claim 94 in which the CD86-binding domain contains (i) the immunoglobulin heavy chain variable region (VH) containing HCDR1, HCDR2, and HCDR3, and the immunoglobulin light chain variable region (VL) containing LCDR1, LCDR2, and LCDR3. <br> The amino acid sequence of HCDR1 is sequence number 1, the amino acid sequence of HCDR2 is sequence number 2, the amino acid sequence of HCDR3 is sequence number 3, the amino acid sequence of LCDR1 is sequence number 4, the amino acid sequence of LCDR2 is sequence number 5, and the amino acid sequence of LCDR3 is sequence number 6, the method described in claim 95. <br> The method described in any one of claims 94~96, including a variable heavy chain with an amino acid sequence in which the CD86 binding domain is at least 95% or 100% identical to sequence number 7, and a variable light chain with an amino acid sequence that is at least 95% or 100% identical to sequence number 8. <br> The method described in one of claims 94~97 containing at least approximately 95% or 100% identical amino acid sequence to sequence number 9. <br> The method described in any one of claims 94~98 in which the monomer IL-10 domain contains an amino acid sequence that is at least 95% or 100% identical to sequence number 28. <br> The method described in any one of claims 94~99, including an amino acid sequence in which the therapeutic protein is at least approximately 90%, at least approximately 95%, at least approximately 98% or at least approximately 99% identical to sequence number 30 or sequence number 30. <br> The method in which therapeutic proteins are administered by intravenous infusion as described in one of the subparagraphs of claims 74~100. <br> A method described in any one of claims 74~101 wherein the composition coats the inner surface of at least one vessel and prevents the therapeutic protein from binding to the inner surface of the vessel. <br> The method described in one of the 1 of claims 74~102, which is a mammal. <br> The said subject is a human being, the method described in claim 103. <br> It is a drug delivery system for delivering therapeutic proteins to patients, <br> containing at least one container adapted to hold said therapeutic protein, <br> The inner surface of at least one vessel is in contact with a composition containing approximately 1~10mM succinate, and approximately 0.001(w/v)%~0.01(w/v)% polysorbate 80, and then it is in contact with a composition containing the therapeutic protein. <br> | http://worldwide.espacenet.com/searchResults?ST=singleline&locale=en_EP&submitted=true&DB=worldwide.espacenet.com&query=JP2026062861A
AU2024259120B2 | INSPIRING HOLDINGS PTY LTD [AU] | A61M15/0086;A61M15/0016;A61M15/009;A61M2202/064;A61M2206/16;A61M2205/3334;A61M15/0018;A61M15/0021;A61M2206/20;A61M16/208 | A61M15/00 | Instruments/Medical technology | 2026-04-09 |  | PULMONARY DRUG DELIVERY APPARATUS | Pulmonary drug delivery apparatus (10) comprising a spherical reservoir (12) defining respective inlet and outlet openings (14, 16) through a surface (18) thereof, and an elongate, arcuate and substantially flat spine member (20) defining an inlet aperture (22) therethrough at one end and an outlet aperture (24) therethrough at another end. The spine member (20) is configured to engage complementarily about an outer surface portion of said spherical reservoir (12) such that i) the inlet aperture (22) cooperates with the inlet opening (14) to form an inlet port (26) normal to the surface (18) of the spherical reservoir (12); and ii) the outlet aperture (24) cooperates with the outlet opening (16) to define an outlet port (28) tangentially arranged on the surface (18) of the spherical reservoir (12). In this manner, the inlet and outlet ports (26 and 28) are opposed and out of alignment on the spherical reservoir (12). (national office) | 1. Pulmonary drug delivery apparatus comprising: a spherical reservoir defining respective inlet and outlet openings through a surface thereof; and <br> an arcuate, elongate and substantially flat spine member defining an inlet aperture therethrough at one end and an outlet aperture therethrough at another end, said arcuate spine member configured to engage complementarily about an outer surface portion of said spherical reservoir such that: <br> i. the inlet aperture cooperates with the inlet opening to form an inlet port normal to the surface of the spherical reservoir; and <br> ii. the outlet aperture cooperates with the outlet opening to define an outlet port tangentially arranged on the surface of the spherical reservoir; <br> wherein the inlet and outlet ports are opposed and out of alignment on the spherical reservoir. <br> <br>;2. Apparatus of claim 1 , wherein the inlet opening of the spherical reservoir comprises a circular or rounded opening normal to a centre point of the spherical reservoir. <br> 3 . Apparatus of either of claims 1 or 2 , wherein the outlet opening of the spherical reservoir comprises a slot. <br>;4. Apparatus of any of claims 1 to 3 , wherein the outlet opening is offset from the inlet opening along the surface of the reservoir at an angle of between 60° and 170° relative to a centre point of said reservoir. <br>;5. Apparatus of any of claims 1 to 4 , wherein the outlet opening is offset at a substantially 90° angle from the inlet <br> opening along the surface of the reservoir relative to a centre 17 Mar 2026 point of said reservoir. 6. Apparatus of any of claims 1 to 5 , wherein the inlet and outlet ports are coplanar relative to the spherical reservoir. <br>;7. Apparatus of any of claims 1 to 6 , wherein the inlet and outlet openings are defined on a great circle or orthodrome of 2024259120 the spherical reservoir. 8. Apparatus of any of claims 1 to 7 , wherein the spherical reservoir is manufactured from a flexible material, such as a <br> polymer, so that the reservoir is collapsible due to pressure fluctuations therein to accommodate a breathing pattern and/or rebreathing. <br>;9. Apparatus of any of claims 1 to 8 , wherein the spherical reservoir is manufactured from, or internally coated with, an antistatic material to minimise adhesion of aerosolised drug particles. <br>;10. Apparatus of any of claims 1 to 9 , wherein the spherical reservoir defines at least one engagement part on the surface thereof to facilitate complementarily engagement thereto by the spine member, and wherein the at least one engagement part comprises an engagement collar defined about a portion of the inlet and/or outlet opening, said engagement collar configured for engagement with the spine member. <br>;11. Apparatus of any of claims 1 to 10 , wherein the spine member is configured such that the arcuation of said spine member conforms substantially to an arcuation portion located on the outer surface of the spherical reservoir. <br> 17 Mar 2026 12. Apparatus of any of claims 1 to 11 , wherein the spine member defines an engagement mount about a portion of the inlet and/or outlet apertures, said engagement mount configured to mount an inlet and/or outlet adaptor, respectively, and wherein the engagement mount is configured to mount the inlet and/or outlet adaptor in a fluid-tight manner to the spherical reservoir. <br> 2024259120 13. Apparatus of claim 12 , wherein the inlet adaptor comprises an inhaler adaptor configured to arrange an inhaler in fluid- tight communication with the spherical reservoir, and wherein the inhaler is selectable from a group consisting of a metered- dose inhaler (MDI) , a dry powder inhaler (DPI) , a soft mist inhaler and a nebuliser. <br> <br>;14. Apparatus of claim 12 , wherein the inlet adaptor defines a supplementary fluid passage therethrough, said supplementary fluid passage selectively adjustable to control a volume flow of fluid passable into the spherical reservoir. <br>;15. Apparatus of claim 14 , wherein the inlet adaptor defines a valve cradle about the inlet port, the valve cradle defining the supplementary fluid passage, an annular valve member complementarily rotatably receivable within said valve cradle and defining a valve aperture, wherein selective rotation of the valve member within the valve cradle aligns or misaligns the supplementary fluid passage and valve aperture accordingly, whereby a volume flow of fluid passable into the spherical reservoir is adjustable via the valve aperture being infinitely adjustable. <br>;16. Apparatus of any of claims 13 to 15 , wherein the outlet adaptor is selectable from a group consisting of a mouthpiece and a mask facepiece and configured to arrange the spherical <br> reservoir in fluid communication with a respiratory passageway 17 Mar 2026 of a person. 17. Apparatus of any of claims 12 to 16 , wherein the outlet adaptor comprises a valve configured to admit fluid flow from the spherical reservoir to a respiratory passageway of a person, in use, and to divert return fluid flow from said respiratory passageway of a person to the atmosphere. 2024259120 18. Apparatus of claim 17, wherein the valve comprises an angled flap membrane arranged transversely across a fluid passageway of said outlet adaptor, an angle of said flap <br> membrane facilitating admission or diversion of fluid flow wherein the angle of the flap membrane with respect to the fluid passageway of said outlet adaptor is between 30° and 90°, and preferably between 30° and 60°, and wherein the valve comprises a support across said fluid passageway for supporting the flap membrane across the fluid passageway during diversion of fluid flow, so that the flap membrane functions as a trapdoor flap via which return fluid flow from said respiratory passageway of a person is diverted to the atmosphere. <br>;19. Apparatus of any of claims 12 to 18 , wherein the inlet adaptor and/or outlet adaptor comprises a whistle configured to provide auditory feedback on an inspiration and/or expiration rate when using the apparatus. <br>;20. Apparatus of any of claims 12 to 19 , wherein the inlet adaptor comprises a handle to facilitate holding of the apparatus during use thereof. <br> | http://worldwide.espacenet.com/searchResults?ST=singleline&locale=en_EP&submitted=true&DB=worldwide.espacenet.com&query=AU2024259120B2
AU2024332536A1 | ENVIROHALE MALTA HOLDINGS LTD [MT] | A61M11/02;A61M2202/064;A61M15/003;A61M15/0041;A61M2202/0208;A61M2202/0225;A61M2202/0266;A61M2202/0468;A61M15/08;A61M15/009;A61M15/0065;A61M2205/8225;B65D83/14;B65D83/52;B65D83/66;A61M15/00 | A61M11/02;A61M15/00;A61M15/08 | Instruments/Medical technology | 2026-04-09 |  | NASAL AND PULMONARY DRUG DELIVERY | The present invention relates to a device (20) for delivering a drug (30) to a user via a nasal or pulmonary route. The device can be a pressurised metered dose inhaler (200), an active dry powder inhaler (300/ 400) a soft mist inhaler (500) or a nebuliser (600). The device (20) comprises a propellant energy source (40) to deliver a drug (30), which propellant energy source (40) is or comprises an aerial gas (41) that is stored in a canister (45) separate of the drug, at a pressure of at least 2 Bar, adsorbed on an adsorbant (42) where it is released therefrom to dispense the drug (30). The device comprises a gas delivery mechanism (50) wth a metering chamber (52) which has a larger capacity than a traditional pressuised metered dose inhaler which is filler with an HFC propellant. The aerial gas (41) is released from the chamber on actuation and travels along a conduit (25) to displace a dose of a drug (30) from a dosing chamber (80) which is aerosolised and leaves the device via a second conduit (27) and exit (28) as a plume (60). (national office) | 1. A device (20) for delivering a drug (30) to a user via a nasal or pulmonary route wherein the device (20) comprises a propellant energy source (40) to deliver the drug (30), which propellant energy source (40) is or comprises an aerial gas (41) that is stored in a canister (45) separate of the drug, at a pressure of at least 2 Bar, adsorbed on an adsorbant (42) where it is released therefrom to dispense the drug (30), which device (20) is absent of a bag-on-valve. <br>;2. A device as claimed in claim 1 wherein the aerial gas is air, oxygen, nitrogen, or carbon dioxide . <br>;3. A device as claimed in claim 2 wherein the aerial gas is carbon dioxide or is enriched with carbon dioxide. <br>;4. A device as claimed in any of claims 1 to 3 which is a combination product (10) comprising the device (20) and the drug (30). <br>;5. A device as claimed in claim 4 which further comprises a gas metering mechanism (50) for releasing a sufficient volume (V) of the aerial gas (41) at a flow rate (Q) that delivers/ aerosolizes (60) the unit dose (U) of the drug (30). <br>;6. A device as claimed in claim 5 wherein the gas metering mechanism (50) comprises a metering valve (51), metering chamber (52), valve stem (53) and actuator. <br>;7. A device as claimed in claim 6 wherein the gas metering mechanism (50) further comprises a gas entry orifice (54) and a gas exit orifice (55) thereby allowing the metering chamber (52) to be filled from the canister (45) and emptied to the device (20). <br>;8. A device as claimed in any of claims 1 to 7 further comprising a drug release mechanism (70) for releasing the unit dose (U) of the drug (30) from a unit dose drug chamber (80) from which it is delivered to a subject. <br>;9. A device as claimed in claim 8 wherein the drug release mechanism (70) comprises a capsule piercing mechanism (72). <br>;10. A device as claimed in claim 8 wherein the drug release mechanism (70) comprises a carousel to release a unit dose of a drug from a bulk drug chamber (382) to the unit dose drug chamber (80). <br>;11. A device as claimed in any of the preceding claims which is classed as combination product (10) wherein the drug, including a biologic, is an approved medicine and is present in the device as either: a) a dry powder (31); <br> b) a multi-phase dispersion of a solid in a liquid (32) or a liquid in a liquid (33); <br> or <br> c) a single-phase solution (34). <br> <br>;12. A device as claimed in claim 11 wherein the device (20) is a pressurised metered dose inhaler (200) powered by the propellant energy source (40). <br>;13. A device as claimed in claim 11 wherein the drug (30) is a) a dry powder (31), and <br> the device (20) is an active dry powder inhaler (300), powered by the propellant energy source (40). <br> <br>;14. A device as claimed in claim 11 which is a soft mist inhaler (400) powered by the propellant energy source (40). <br>;15. A device as claimed in any of the preceding claims further comprising a mouthpiece adapter (92) or nasal adapter (94). <br>;16. A device as claimed in any of claims 12 to 15 wherein the drug (30) is provided in a bulk chamber (382). <br>;17. A device as claimed in claim 12 to 15 when dependent upon claim 8 , wherein the drug (30) is provided in a sealed unit dosage form (35) and the drug release mechanism (70) is a piercing mechanism (72). <br>;18. A device as claimed in claim 17 wherein the sealed unit dosage form comprises a blister pack (36) or capsule (37). 33 <br> PCT/IB2024/058393 <br> <br>;19. A device as claimed in claim 11 which is a nebuliser (500) powered by the propellant energy source (40). <br>;20. A device as claimed in any of claims 1 to 19 further comprising a frit or filter in a gas discharge portion of the canister (45). <br>;21. A device as claimed in any of claims 1 to 18 further comprising a Valved Holding Chamber (VHC) or spacer which may be provided separately. <br>;22. A device as claimed in any of the preceding claims wherein the drug is selected from one or more of the group consisting of i. long acting muscarinic antagonists (LAMA), <br> ii. long acting beta agonists (LABA), <br> iii. short acting beta-2 agonists (SABA); and <br> iv. corticosteroids. <br> <br>;23. A method of delivering a drug (30) to a user via the nasal or pulmonary route comprising administering the drug (30) from a device (20) which uses a propellant energy source (40) to deliver the drug (30), which propellant energy source (40) is or comprises an aerial gas (41) that is stored in a canister (45) separate of the drug, at a pressure of at least 2 Bar, adsorbed on an adsorbant (42) where it is released therefrom to dispense the drug (30), which device (20) is absent of a bag-on-valve. <br>;24. A propellant energy source (40) comprising a 10 to 50ml canister (45) filed with an aerial gas (41) at a pressure of at least 2 Bar adsorbed on an adsorbent (42) where it is released therefrom to dispense a drug which cannister comprises a gas delivery mechanism (50) comprising a metering chamber (52) with a capacity of 0.2 to 5ml. <br>;25. A propellant energy source (40) as claimed in claim 24 wherein the gas delivery mechanism (50) further comprises a metering valve (51) and valve stem (53). <br>;26. A propellant energy source as claimed in claim 25 wherein the gas delivery mechanism (50) further comprises a gas entry orifice (54) and a gas exit orifice (55) thereby allowing the metering chamber (52) to be filled from the canister (45) and delivered to a device (20). <br> | http://worldwide.espacenet.com/searchResults?ST=singleline&locale=en_EP&submitted=true&DB=worldwide.espacenet.com&query=AU2024332536A1
WO2026074995A1 | MITSUBISHI HEAVY IND LTD [JP];MITSUBISHI POWER LTD [JP] |  | F01D5/18;F02C7/18 | Mechanical engineering/Engines, pumps, turbines | 2026-04-09 |  | TURBINE ROTOR BLADE AND GAS TURBINE | In a turbine rotor blade of a gas turbine, a plurality of first film cooling holes each including a cooling fluid inlet formed on a flow passage wall surface of a first cooling flow passage part, and a plurality of second film cooling holes each including a cooling fluid inlet formed on a flow passage wall surface of a second cooling flow passage part adjacent to the first cooling flow passage part are formed in a suction surface forming wall part. When a range on a tip side of an airfoil part is defined as a blade tip side range with a center position of the airfoil part in a blade height direction as a reference, the number of second film cooling holes belonging to the blade tip side range is smaller than the number of first film cooling holes belonging to the blade tip side range. (national office) |  | http://worldwide.espacenet.com/searchResults?ST=singleline&locale=en_EP&submitted=true&DB=worldwide.espacenet.com&query=WO2026074995A1
AU2026202258A1 | PLATELET BIOGENESIS INC [US] | C12N5/0644;C12N2506/45;C12N2501/2301;C12N2501/2316;C12N2501/2312;C12N2501/25;C12N2501/155;C12N2501/165;C12N2501/115;C12N2501/125;C12N2501/145;C12N2501/2303;C12N2501/2306;C12N2501/26;C12N2501/2309;C12N2501/91;C12N2501/21;A61K35/19;A61K38/00;C07K16/2827;C07K16/2818;A61K2039/505;C07K2317/92;C12N2510/00;C12N2533/54;C12N2533/52;C12N2501/415;C12N5/0696;C12N2513/00;A61K31/704;A61K47/6901;A61K9/5068;A61K9/1271;C12N5/0607;C12N2506/03;A61K9/127 | A61K35/12;A61K35/14;A61K35/19;C12N5/078 | Chemistry/Biotechnology;Chemistry/Pharmaceuticals | 2026-04-09 |  | Compositions For Drug Delivery And Methods Of Use Thereof | Methods for producing megakaryocytes and platelets derived from inducible pluripotent stem cells and comprising a therapeutic agent are provided. The present disclosure further provides methods and compositions for loading a platelet or a megakaryocyte with a therapeutic agent and for genetically modifying a platelet or a megakaryocyte to express an agent. ar a r (national office) | CLAIMS: <br> What is claimed is: <br> 1. A method for producing induced pluripotent stem cell (iPSC)-derived cells comprising a therapeutic agent, the method comprising: <br> differentiating the pluripotent cells in a first culture medium into hemogenic endothelial cells; <br> differentiating the hemogenic endothelial cells in a second culture medium into <br> differentiating the megakaryocytic progenitors into mature megakaryoctyes; <br> differentiating the mature megakaryocytes under conditions sufficient to produce a platelets; and <br> loading one of the platelets, megakaryocytes, megakaryocytic progentiors, or combinations thereof with a therapeutic agent. <br>;2. The method of claims 1 further comprising expanding pluripotent stem cells under low adherent or non-adherent conditions and under agitation wherein expanded pluripotent stem cells self-aggregate. <br>;3. The method of claim 2 , wherein the self-aggregated pluripotent stem cells form spheroids. <br>;4. The method of any one of claims 1 , wherein the differentiating the pluripotent cells into hemogenic endothelial cells is carried out under adherent conditions on a matrix. <br>;5. The method of claim 4 , wherein the matrix comprises Laminin. <br>;6. The method of claim 4 or 5 , wherein the matrix is attached to a 2-dimensional surface. <br>;7. The method of claim 4 or 5 , wherein the matrix is attached to a 3-dimensional structure. <br>;8. The method of any of claims 1 , wherein at least one of the differentiating the pluripotent cells and the differentiating the hemogenic endothelial cells is carried out on a matrix coated 3-dimensional structure. <br>;9. The method of claim 8 , wherein the 3-dimensional structure is a microcarrier. <br>;10. The method of claim 8 , wherein the 3-dimensional structure is a microcarrier <br>;11. The method of claim 1 , wherein the first culture medium comprises one or more of Bone morphogenic protein 4 (BMP4), Basic fibroblast growth factor (bFGF), and Vascular endothelial growth factor (VEGF). <br>;12. The method of claim 11 , wherein the first culture medium further comprises a WNT modulator <br>;13. The method of claim 1 , wherein the second culture medium comprises one or more of Stem cell factor (SCF), Thrombopoietin (TPO), Fms-related tyrosine kinase 3 ligand (Flt3-L), Interleukin-3 (IL-3), Interleukin-6 (IL-6) and Heparin. <br>;14. The method of claim 1 , wherein the induced pluripotent stem cells are human induced pluripotent stem cells. <br>;15. The method of claim 1 further comprising the step of harvesting and dissociating the expanded pluripotent stem cells. <br>;16. The method of claim 1 further comprising the step of seeding the megakaryocytic progenitors onto a non-adherent surface in a culture medium before differentiating the megakaryocytic progenitors into megakaryocytes. <br>;17. The method of claim 1 further comprising the step of differentiating the megakaryocytic progenitors in a third culture medium into megakaryocytes. <br>;18. The method of claim 17 wherein the third culture medium comprises one or more of Stem cell factor (SCF), Thrombopoietin (TPO), Interleukin-6 (IL-6), Interleukin-9 (IL-9) and Heparin. <br>;19. The method of any one of claims 1-18 , wherein differentiating the mature megakaryocytes under conditions sufficient to produce a platelet comprises seeding the mature megakaryocytes onto a porous membrane. <br>;20. The method of claim 19 further comprising exposing the megakaryocytes to shear forces. <br>;21. The method of claim 1 , wherein the megakaryocytes are CD42b+, CD61+, and DNA+. <br>;22. The method of claim 1 , wherein the platelet is one or more of CD61+, DRAQ-, Calcein AM+, CD42a+, and CD62P+ in an activated state. <br>;23. The method of claim 1 , wherein the platelet does not express GPVI. <br>;24. The method of any one of claims 21-23 , wherein loading the platelets or megakaryocytes with a therapeutic agent comprises receptor-mediated loading, passive loading, or covalent conjugation. <br>;25. The method of 24, wherein loading comprises passive loading. <br>;26. The method of claim 25 , wherein passive loading comprises incubating the therapeutic agent with a cellular suspension comprising the platelet, megakaryocyte, or megakaryocytic progenitor. <br>;27. The method of claim 26 , wherein the therapeutic agent is contained within a liposome. <br>;28. The method of any one of claims 21-23 , wherein loading the platelets or megakaryocytes with a therapeutic agent comprises covalent conjugation. <br>;29. The method of claim 28 , wherein covalent conjugation comprises thiolation of membrane proteins and sulfhydryl-reactive crosslinkers, alkyne reactive azides, high affinity binders, and antibody docking to membrane bound epitopes. <br>;30. The method of claim 29 wherein the high affinity binders comprise biotin and avidin. <br>;31. The method of claim 29 , wherein the high affinity binders comprise avidin analogues. <br>;32. The method of claim 28 , wherein covalent conjugation comprises reacting amines present in the therapeutic agent with succinimidyl 4-(N-maleimidomethyl)cyclohexane-1-carboxylate (SMCC). <br>;33. The method of any one of claims 1 or 21-23 , wherein the therapeutic agent is a chemokine, a cytokine, a growth factor, a polypeptide, anti-angiogenic agent, a polynucleotide, or a small molecule. <br>;34. The method of claim 33 , wherein the anti-angiogenic agent is doxorubicin, vincristine, irinotecan, or paclitaxel. <br>;35. The method of claim 33 , wherein the polypeptide is atezolizumab, ipilimumab, bevacizumab, cetuximab, or trastuzumab. <br>;36. The method of claim 33 , wherein the small molecule is aripiprazole, esomeprazole, or rosuvastatin. <br>;37. The method of claim 33 , wherein the growth factor is a platelet derived growth factor isoform (PDGF-AA, -AB and -BB), transforming growth factor-b (TGF-b), insulin-like growth factor-1 (IGF-1), brain derived neurotrophic factor (BDNF), vascular endothelial growth factor (VEGF), epidermal growth factor (EGF), basic fibroblast growth factor (bFGF or FGF-2), hepatocyte growth factor (HGF), connective tissue growth factor (CTGF) , bone morphogenetic protein 2, -4 or -6 (BMP-2, -4, -6), von Willebrand Factor, keratinocyte growth factor, FVII, FVIII, FIX, epidermal growth factor, or hair growth factor. <br>;39. A composition comprising a megakaryocytic progenitor, a megakaryocyte, or a <br>;40. The composition of claim 39 wherein the megakaryocyte is CD42b+, CD61+, and DNA+. <br> Calcein AM+, CD42a+, and CD62P -. <br>;45. The composition of any one of claims 39-45 further comprising a pharmaceutically <br>;48. The cell of any one of claims 46-47 , wherein the platelet is one or more of CD61+, DRAQ-, Calcein AM+, CD42a+, and CD62P+ in an activated state. <br>;49. The cell of any one of claims 46-48 , wherein the platelet does not express GPVI. <br> conjugation. <br> with the therapeutic agent. <br>;52. The cell of any one of claim 46-49 wherein the platelet is genetically engineered to express the therapeutic agent. <br> bevacizumab, cetuximab, or trastuzumab. <br> rosuvastatin. <br> isoform (PDGF-AA, -AB and -BB), transforming growth factor-b (TGF-b), insulin- <br> Willebrand Factor, keratinocyte growth factor, FVII, FVIII, FIX, epidermal growth factor, or hair growth factor. <br>;58. The cell of claim 53 , wherein the cytokine is Interleukin 1-beta, Interleukin 2, or Interleukin 12. <br>;59. A method of treating a subject in need thereof, the method comprising administering a therapeutically effective amount of the composition of any one of claims 39-59 . <br>;60. The method of claim 59 , wherein the subject is a human. <br>;61. The method of any one of claims 59 - 61 , wherein the administering is intravenous. <br>;62. A method for producing induced pluripotent stem cell (iPSC)-derived cells comprising a therapeutic agent, the method comprising: providing a cell comprising a threpaeutic agent, wherein the cell can be differentiated into a platelet; <br> differentiating cell into a platelet comprising a therapeutic agent. <br> <br> | http://worldwide.espacenet.com/searchResults?ST=singleline&locale=en_EP&submitted=true&DB=worldwide.espacenet.com&query=AU2026202258A1
AU2024351848A1 | SICHUAN HUIYU PHARMACEUTICAL CO LTD [CN];SICHUAN HUIYU YUEYING MEDICAL TECHNOLOGY CO LTD [CN] | A61K31/575;A61K8/63;A61K47/24;A61K8/55;A61K47/28;A61K9/127;A61K8/14;A61P3/04;A61Q19/06 | A61K9/127;A61K8/14;A61K8/55;A61K8/63;A61K31/575;A61K47/24;A61K47/28;A61P3/04;A61Q19/06 | Chemistry/Organic fine chemistry;Chemistry/Pharmaceuticals | 2026-04-09 |  | LIPOSOME DRUG DELIVERY SYSTEM AND PREPARATION METHOD THEREFOR, LIPOSOME FORMULATION, USE, AND FAT REDUCTION DRUG OR MEDICAL AESTHETIC PRODUCT COMPRISING LIPOSOME FORMULATION | A liposome drug delivery system and a preparation method therefor, a liposome formulation, a use, and a fat reduction drug or medical aesthetic product comprising a liposome formulation. The liposome drug delivery system comprises deoxycholic acid and phospholipid; the phospholipid comprises a first phospholipid and optionally comprises a second phospholipid; the mass ratio of the deoxycholic acid to the phospholipid is 1:2.5 to 1:35. The liposome formulation can be further prepared by using this drug delivery system, and is used for the fat reduction drug or medical aesthetic product. The liposome drug delivery system, the liposome formulation drug or medical aesthetic product have excellent fat cell selectivity, achieve the effect of well dissolving adipose tissues, are small in side effect and high in safety, and have a good market application prospect. (national office) | 1. A liposome drug delivery system, wherein the liposome drug delivery system comprises deoxycholic acid and phospholipid, the phospholipid comprises a first phospholipid and optionally comprises a second phospholipid; wherein the mass ratio of the deoxycholic acid to the phospholipid is 1:2.5-1:35. <br>;2. The liposome drug delivery system according to claim 1 , wherein, the mass ratio of the deoxycholic acid to the phospholipid is 1:3.4-1:30.4, such as 1:3.4, 1:3.6, 1:4.4, 1:5, 1:5.4, 1:5.5, 1:6, 1:6.4, or 1:30.4, preferably 1:4.4-1:30.4. <br>;3. The liposome drug delivery system according to at least one of claims 1 to 2 , wherein, the first phospholipid is selected from one or more of egg yolk lecithin (PC), soy lecithin (SPC), hydrogenated <br> soy <br> lecithin <br> (HSPC), <br> dioleoylphosphatidylcholine <br> (DOPC), dierucoylphosphatidylcholine (DEPC), distearylphosphatidylcholine (DSPC), 1-palmitoyl-2-oleoyl- <br> phosphatidylcholine <br> (POPC), <br> dimyristoylphosphatidylcholine <br> (DMPC), <br> dipalmitoylphosphatidylcholine <br> (DPPC), <br> distearoylphosphatidylethanolamine (DSPE), and dioleylphosphatidylethanolamine (DOPE), preferably soy lecithin (SPC), hydrogenated soy lecithin <br> (HSPC), <br> distearylphosphatidylcholine (DSPC), <br> dimyristoylphosphatidylcholine <br> (DMPC), <br> dipalmitoylphosphatidylcholine <br> (DPPC), <br> dioleoylphosphatidylcholine <br> (DOPC), dierucoylphosphatidylcholine (DEPC), and 1-palmitoyl-2-oleoyl-phosphatidylcholine (POPC), more preferably soy lecithin (SPC), dipalmitoylphosphatidylcholine (DPPC), dioleoylphosphatidylcholine (DOPC), dierucoylphosphatidylcholine (DEPC), or 1-palmitoyl-2-oleoyl-phosphatidylcholine (POPC), more preferably dioleoylphosphatidylcholine (DOPC), dierucoylphosphatidylcholine (DEPC), or 1-palmitoyl-2-oleoyl-phosphatidylcholine (POPC), such as dioleoylphosphatidylcholine (DOPC); <br> and/or <br> the <br> second <br> phospholipid <br> is <br> selected <br> from <br> one <br> or <br> more <br> of 1,2-distearoyl-sn-glycero-3-phosphocholine (DSPG), dioleoylphosphatidylserine (DOPS), distearoylphosphatidylserine (DSPS), (2-dioleoyl hydroxypropyl)trimethylammonium chloride <br> (DOTAP), <br> 1,2-dioleyloxy-3-dimethylamino-propane <br> (DODMA), <br> distearoylphosphatidylethanolamine-polyethylene <br> glycol <br> 2000 <br> (DSPE-PEG2000), dioleoylphosphatidylglycerol (DOPG), and egg yolk phosphatidylglycerol (EPG), preferably <br> distearoylphosphatidylethanolamine-polyethylene <br> glycol <br> 2000 <br> (DSPE-PEG2000), 1,2-distearoyl-sn-glycero-3-phosphocholine (DSPG), dioleoylphosphatidylglycerol (DOPG), or <br> 1,2-dioleyloxy-3-dimethylamino-propane <br> (DODMA), <br> preferably <br> distearoylphosphatidylethanolamine-polyethylene <br> glycol <br> 2000 <br> 36 <br> or (DSPE-PEG2000) 1,2-distearoyl-sn-glycero-3-phosphocholine (DSPG), more preferably distearoylphosphatidylethanolamine-polyethylene glycol 2000 (DSPE-PEG2000). <br> <br>;4. The liposome drug delivery system according to at least one of claims 1 to 3 , wherein, the mass ratio of the deoxycholic acid to the first phospholipid is 1:3-1:32, preferably 1:4-1:30, more preferably 1:4-1:6, such as 1:4, 1:5, or 1:6; and/or the mass ratio of the deoxycholic acid, the first phospholipid, and the second phospholipid is 1:(3-32):(0-3), preferably, the mass ratio of the deoxycholic acid, the first phospholipid, and the second phospholipid is 1:(4-30):(0.2-0.6), more preferably 1:3:0.4, 1:4:0.4, 1:5:0.4, 1:5:0.5, 1:6:0.4, or 1:30:0.4; and/or <br> the mass ratio of the first phospholipid to the second phospholipid is (3-32):(0-3), preferably, the mass ratio of the first phospholipid to the second phospholipid is (4-30):(0.2-0.6), more preferably 3:0.4, 4:0.4, 5:0.4, 5:0.5, 6:0.4, or 30:0.4; and/or <br> the ratio of drug to lipid is 1:(3-32), preferably 1:(4-30.9), such as 1:5.9, 1:3.9, 1:4.0, 1:4.9, 1:6.9, 1:5.5, 1:6, or 1:6.1. <br> <br>;5. The liposome drug delivery system according to at least one of claims 1 to 4 , wherein, the mass ratio of the deoxycholic acid to the phospholipid is 1:4-1:7, preferably 1:4.3-1:6.5, more preferably 1:(5-6); and/or the mass ratio of the deoxycholic acid, the first phospholipid, and the second phospholipid is 1:(4-10):(0-0.6), preferably 1:(4-6):(0.2-0.6), more preferably 1:(4-6):(0.4-0.5). <br> <br>;6. The liposome drug delivery system according to at least one of claims 1 to 5 , wherein, the liposome drug delivery system optionally comprises cholesterol and/or an antioxidant, preferably, the antioxidant is selected from vitamin E and/or vitamin E acetate. <br>;7. The liposome drug delivery system according to at least one of claims 1 to 6 , wherein, the liposome drug delivery system further comprises an aqueous phase, wherein the aqueous phase is selected from one or more of a disodium succinate buffer solution, a histidine solution, normal saline, a sucrose solution, and water for injection; preferably, the aqueous phase is selected from one or more of a 0.02-0.04 M disodium succinate buffer solution containing 0.5% NaCl, a 0.05 M disodium succinate buffer solution, a 0.025 M histidine solution, normal saline, and an 8% sucrose solution; more preferably, the aqueous phase is the 0.02-0.04 M disodium succinate buffer solution containing 0.5% NaCl; <br> and <br> 37 <br> more preferably, the pH value of the 0.02-0.04 M disodium succinate buffer solution containing 0.5% NaCl is 5.0-7.0; and preferably, the pH value is 6-6.5. <br> <br>;8. The liposome drug delivery system according to at least one of claims 1 to 7 , wherein, each unit of the preparation is prepared from the following components: 1-5 parts of the deoxycholic acid, 15-30 parts of the first phospholipid, 0-2 parts of the second phospholipid, and 100-5000 parts of the aqueous phase, preferably 500-5000 parts of the aqueous phase; <br> or each unit of the preparation is prepared from the following components: 1-5 parts of the deoxycholic acid, 15-30 parts of the first phospholipid, 0-2 parts of the second phospholipid, 500-5000 parts of the aqueous phase, 0-2.5 parts of cholesterol, and 0-0.625 parts of vitamin E acetate; and <br> preferably, each unit of the preparation is prepared from the following components: 5 parts of the deoxycholic acid, 15-30 parts of the first phospholipid, 0-2 parts of the second phospholipid, 500 parts of the aqueous phase, 0-2.5 parts of cholesterol, and 0-0.625 parts of vitamin E acetate. <br> <br>;9. The liposome drug delivery system according to at least one of claims 1 to 8 , wherein, the first phospholipid is selected from one or more of soy lecithin (SPC), dipalmitoylphosphatidylcholine (DPPC), dioleoylphosphatidylcholine (DOPC), dierucoylphosphatidylcholine (DEPC), and 1-palmitoyl-2-oleoyl-phosphatidylcholine (POPC); preferably, the first phospholipid is selected from one or more of dioleoylphosphatidylcholine (DOPC), dierucoylphosphatidylcholine (DEPC), and 1-palmitoyl-2-oleoyl-phosphatidylcholine (POPC), more preferably dioleoylphosphatidylcholine (DOPC); the <br> second <br> phospholipid <br> is <br> selected <br> from <br> one <br> or <br> more <br> of 1,2-distearoyl-sn-glycero-3-phosphocholine (DSPG), dioleoylphosphatidylserine (DOPS), distearoylphosphatidylserine (DSPS), (2-dioleoyl hydroxypropyl)trimethylammonium chloride <br> (DOTAP), <br> 1,2-dioleyloxy-3-dimethylamino-propane <br> distearoylphosphatidylethanolamine-polyethylene <br> glycol <br> 2000 <br> (DSPE-PEG2000), dioleoylphosphatidylglycerol (DOPG), and egg yolk phosphatidylglycerol (EPG); preferably, the <br> is <br> selected <br> from <br> one <br> or <br> more <br> of <br> second <br> phospholipid <br> distearoylphosphatidylethanolamine-polyethylene <br> glycol <br> 2000 <br> (DSPE-PEG2000) and <br> 1,2-distearoyl-sn-glycero-3-phosphocholine <br> (DSPG), <br> more <br> preferably distearoylphosphatidylethanolamine-polyethylene glycol 2000 (DSPE-PEG2000); and <br> the aqueous phase is selected from one or more of the 0.02-0.04 M disodium succinate buffer 38 <br> (DODMA), solution containing 0.5% NaCl, the 0.05 M disodium succinate buffer solution, the 0.025 M histidine solution, the normal saline, and the 8% sucrose solution; preferably, the aqueous phase is one or more of the 0.02-0.04 M disodium succinate buffer solution containing 0.5% NaCl, the 0.025 M histidine solution, the normal saline, and the 8% sucrose solution; more preferably, the aqueous phase is the 0.02-0.04 M disodium succinate buffer solution containing 0.5% NaCl. <br> <br>;10. The liposome drug delivery system according to at least one of claims 1 to 9 , wherein, the first phospholipid and the second phospholipid are selected from any one of the following combinations: (1) soy lecithin (SPC) and distearoylphosphatidylethanolamine-polyethylene glycol 2000 (DSPE-PEG2000); <br> (2) hydrogenated soy lecithin (HSPC) and distearoylphosphatidylethanolamine-polyethylene glycol 2000 (DSPE-PEG2000); <br> (3) distearylphosphatidylcholine (DSPC), and distearoylphosphatidylethanolamine-polyethylene glycol 2000 (DSPE-PEG2000); <br> (4) dierucoylphosphatidylcholine (DEPC) and distearoylphosphatidylethanolamine-polyethylene glycol 2000 (DSPE-PEG2000); <br> (5) 1-palmitoyl-2-oleoyl-phosphatidylcholine (POPC) and distearoylphosphatidylethanolamine-polyethylene glycol 2000 (DSPE-PEG2000); <br> (6) dimyristoylphosphatidylcholine (DMPC) and distearoylphosphatidylethanolamine-polyethylene glycol 2000 (DSPE-PEG2000); <br> (7) dipalmitoylphosphatidylcholine (DPPC) and distearoylphosphatidylethanolamine-polyethylene glycol 2000 (DSPE-PEG2000); <br> (8) dioleoylphosphatidylcholine (DOPC) and distearoylphosphatidylethanolamine-polyethylene glycol 2000 (DSPE-PEG2000); <br> (9) dioleoylphosphatidylcholine (DOPC) and 1,2-distearoyl-sn-glycero-3-phosphocholine (DSPG); <br> (10) dioleoylphosphatidylcholine (DOPC) and dioleoylphosphatidylglycerol (DOPG); and <br> (11) dioleoylphosphatidylcholine (DOPC) and 1,2-dioleyloxy-3-dimethylamino-propane (DODMA). <br> <br>;11. The liposome drug delivery system according to at least one of claims 1 to 10 , wherein, the first 39 phospholipid <br> is <br> dioleoylphosphatidylcholine (DOPC), <br> phospholipid is distearoylphosphatidylethanolamine-polyethylene glycol 2000 (DSPE-PEG2000), and the mass ratio of the first phospholipid to the second phospholipid is (4-6):(0.4-0.6); the mass ratio of the first phospholipid to the second phospholipid is preferably (4-6):(0.4-0.5), such as 5:0.4 or 5:0.5; or <br> the first phospholipid is dierucoylphosphatidylcholine (DEPC), the second phospholipid is distearoylphosphatidylethanolamine-polyethylene glycol 2000 (DSPE-PEG2000), and the mass ratio of the first phospholipid to the second phospholipid is (4-6):(0.4-0.6); the mass ratio of the first phospholipid to the second phospholipid is preferably (4-6):(0.4-0.5), such as 5:0.4 or 5:0.5; or <br> the first phospholipid is 1-palmitoyl-2-oleoyl-phosphatidylcholine (POPC), the second <br> phospholipid <br> is <br> distearoylphosphatidylethanolamine-polyethylene <br> glycol <br> 2000 (DSPE-PEG2000), and the mass ratio of the first phospholipid to the second phospholipid is (4-6):(0.4-0.6); the mass ratio of the first phospholipid to the second phospholipid is preferably (4-6):(0.4-0.5), such as 5:0.4 or 5:0.5. <br> <br>;12. A method for preparing the liposome drug delivery system according to at least one of claims 1 to 11 , wherein, the preparation method comprises the following steps: I, taking and dissolving the deoxycholic acid, the first phospholipid, the second phospholipid, cholesterol, and an antioxidant according to a ratio in an organic solvent to prepare an organic phase; <br> II, removing the organic solvent in the organic phase obtained in step I, and adding an aqueous phase to the organic phase for hydration, so as to obtain a crude suspension; <br> III, homogenizing the crude suspension obtained in step II, so as to obtain a suspension a; and IV, filtering the suspension a obtained in step III through a 0.45 um filter membrane or a double-layer filter membrane of (1.0+0.65) um, and then performing filtration sterilization through a 0.22 um microporous filter membrane, so as to obtain the liposome, wherein the antioxidant is preferably vitamin E acetate. <br> <br>;13. The preparation method according to claim 12 , wherein, the total solid content of the organic phase in step I is 20% (w/v); and/or the organic solvent in step I is selected from one or more of chloroform, anhydrous ethanol, and anhydrous methanol, preferably a mixed solution of chloroform and anhydrous methanol; <br> wherein in the mixed solution of chloroform and anhydrous methanol, the volume ratio of chloroform to anhydrous ethanol is preferably 1:1-30:1, such as 10:1; and/or <br> 40 <br> the <br> second <br> the aqueous phase in step II is selected from one or more of a 0.02-0.04 M disodium succinate buffer solution containing 0.5% NaCl, a 0.05 M disodium succinate buffer solution, a 0.025 M histidine solution, normal saline, and an 8% sucrose solution; more preferably, the aqueous phase is the 0.02-0.04 M disodium succinate buffer solution containing 0.5% NaCl; more preferably, the pH value of the 0.02-0.05 M disodium succinate buffer solution containing 0.5% NaCl is 5.0-7.0, such as 6.0-6.5; and/or <br> the method for removing the organic solvent in step II is reduced-pressure distillation; the reduced-pressure distillation is preferably performed at 45-60 ℃; and/or <br> the temperature for hydration in step II is 20-60 ℃, preferably 50-60 ℃ or 20-25 ℃; and/or <br> the time for hydration in step II is 60-120 min; and/or <br> the homogenizing condition in step III is to perform homogenizing for 3-5 times at 8000-12000 psi. <br> <br>;14. A liposomal formulation, wherein, the liposomal formulation comprises the liposome drug delivery system according to any one of claims 1 to 11 , wherein the preparation is an injection or a lyophilized preparation. <br>;15. The liposomal formulation according to claim 14 , wherein, when the preparation is the lyophilized preparation, the preparation further optionally comprises a lyophilized excipient; and the lyophilized excipient is selected from one or more of sucrose, lactose, trehalose, and mannitol, preferably sucrose. <br>;16. The liposomal formulation according to at least one of claims 14 to 15 , wherein, when the liposomal formulation is the lyophilized preparation, the method for preparing the lyophilized preparation comprises the method for preparing a liposome drug delivery system according to at least one of claims 12 to 13 , and after homogenizing in step III and before filtration using a filter membrane in step IV, the suspension a is mixed with the lyophilized excipient, and then an aqueous phase is added; then filtration is performed through a 0.45 um filter membrane, then filtration is performed through a 0.22 um microporous filter membrane, so as to obtain a liposome, and the liposome is lyophilized; the aqueous phase is preferably a 0.025 M disodium succinate buffer solution containing 0.5% NaCl at pH 6-6.5; and <br> the adding of the aqueous phase preferably causes a weight percentage content of the lyophilized excipient in the solution to reach 5%-8%, preferably 6%. <br> <br>;17. The liposome drug delivery system according to at least one of claims 1 to 11 or the liposomal formulation according to at least one of claims 14 to 16 , wherein, the average particle size of the liposome is 50-300 nm, preferably 50-100 nm; more preferably, the average particle size of the liposome is 60-95 nm, and most preferably 60-91.5 nm; and/or in the liposome drug delivery system or liposomal formulation, Encapsulation Efficiency (EE) of the liposome is above 75%, preferably above 85%, more preferably above 90%, and further preferably above 95%; and/or <br> in the liposome drug delivery system or liposomal formulation, the Polydispersity Index (PDI) of the liposome is 0.1-0.4, preferably 0.1-0.35, more preferably 0.1-0.25, and most preferably 0.1-0.2; and/or <br> in the liposome drug delivery system or liposomal formulation, the Zeta potential of the liposome reaches -65 mV to -5 mV, preferably -45mV to -20 mV, and more preferably -45 mV to <br> -35 mV. <br> <br>;18. Use of the liposome drug delivery system according to at least one of claims 1 to 11 or the liposomal formulation according to at least one of claims 14 to 16 in the preparation of a fat-reducing drug or a medical aesthetic product, wherein preferably, the fat-reducing drug or medical aesthetic product is a localized fat-reducing drug or a localized medical aesthetic product. <br>;19. A fat-reducing drug or medical aesthetic product, wherein, the fat-reducing drug or medical aesthetic product comprises the liposome drug delivery system according to at least one of claims 1 to 11 or the liposomal formulation according to at least one of claims 14 to 16 , as well as an acceptable excipient or auxiliary component in the fat-reducing drug or medical aesthetic product; and <br> preferably, the excipient or auxiliary component is selected from one or more of ascorbic acid (VC), benzoic acid, and lidocaine. <br> <br>;20. The fat-reducing drug or medical aesthetic product according to claim 19 , wherein, the fat-reducing drug or medical aesthetic product is a liposomal formulation for local injection into adipose tissue. <br> | http://worldwide.espacenet.com/searchResults?ST=singleline&locale=en_EP&submitted=true&DB=worldwide.espacenet.com&query=AU2024351848A1
AU2023210405B2 | PP ENERGY APS [DK] | F03D80/50;F05B2230/80;Y02E10/72;F03D80/502;F03D80/501 | F03D80/50 | Mechanical engineering/Engines, pumps, turbines | 2026-04-09 |  | WIND TURBINE BLADE MAINTENANCE PLATFORM | A wind turbine blade maintenance platform (8) comprising a frame having a blade access area (20) structured and arranged to accommodate blade (6) of a wind turbine, a tower end (18), and a front end (19), and sealing means (21) structured and arranged to contact the blade (6) is described. Such a platform should allow working at the blade (6) even at rainy weather. To this end the sealing means (21) comprise a drain path (25), wherein the drain path (25) opens into the blade access area (20). (national office) | 1. A wind turbine blade maintenance platform comprising a frame having a blade access area structured and arranged to accommodate a blade of a wind turbine, a tower end, a front end, a cover and sealing means structured and arranged to contact the blade, wherein the sealing means comprise a drain path, wherein the drain path opens into the blade access area such that rainwater flowing down the blade is separated from the blade by means of the sealing means and is then directly guided over the sealing means to the blade access area without flowing over the cover of the platform. <br>;2. The maintenance platform according to claim 1 , wherein the sealing means comprise a sealing area between a leading edge and a trailing edge of the sealing means, wherein the trailing edge is arranged facing the tower end of the platform and the drain path is arranged at the trailing edge. <br>;3. The maintenance platform according to claim 1 or claim 2 , wherein the sealing means form an upper border of a working space, wherein the working space is laterally closed in the blade access area by means of wall elements, in particular wall elements which can be placed in different positions. <br>;4. The maintenance platform according to claim 3 , wherein the wall elements extend over a floor of the platform. <br>;5. The maintenance platform according to any one of claims 1 to 4 , wherein sealing means comprise a sealing element structured and arranged to contact the blade and a roof element, wherein the roof element forms at least part of the drain path. <br>;6. The maintenance platform according to claim 5 , wherein the roof element is arranged at a lower height in the direction of gravity than the cover. <br>;7. The maintenance platform according to claim 5 or claim 6 , wherein a size of the roof element can be changed from a working state to a stowing state, in particular that the roof element can be folded or rolled. <br>;8. The maintenance platform according to any one of claims 5 to 7 , wherein the roof element is connected to a support element. <br>;9. The maintenance platform according to claim 8 , wherein the support element is connected to the sealing element. <br>;10. The maintenance platform according to any of claims 1 to 9 , wherein the sealing means comprise at least one sealing segment. <br>;11. The maintenance platform according to claim 10 , wherein the sealing means comprise at least two sealing segments, wherein one sealing segment overlaps another sealing segment, in particular in a staircase and rise away from the trailing edge. <br>;12. The maintenance platform according to claim 10 or claim 11 , wherein the sealing segment is shorter than an average width of the blade. <br>;13. The maintenance platform according to any one of claims 1 to 12 , wherein the platform comprises a number of platform sections and at least two platform sections are each provided with sealing means. <br>;14. The maintenance platform according to claim 13 , wherein at least one of the sealing means has an extension along the platform which is larger than the extension of the platform section in the same direction. <br>;15. The maintenance platform according to any one of claims 1 to 14 , wherein the sealing means are inclined and descend in a direction to the tower end of the platform. <br>;16. A wind turbine blade maintenance platform comprising a frame having a blade access area structured and arranged to accommodate a blade of a wind turbine, a tower end, and a front end, a cover, a sealing element structured and arranged to contact the blade, and a roof element extending from the sealing element and forming at least part of a drain path, wherein the drain path opens into the blade access area such that rainwater flowing down the blade is separated from the blade by means of the sealing element and is then directly guided over the roof element to the blade access area without flowing over the cover of the platform. <br>;17. The maintenance platform according to claim 16 , wherein the sealing element and the roof element form a sealing area between a leading edge and a trailing edge of the roof element, wherein the trailing edge is arranged facing the tower end of the platform and the drain path is arranged at the trailing edge. <br>;18. The maintenance platform according to either of claims 16 or 17 , wherein the roof element is arranged at a lower height in the direction of gravity than the cover. <br>;19. The maintenance platform according to any of claims 16 to 18 , wherein a size of the roof element can be changed from a working state to a stowing state, in particular that the roof element can be folded or rolled. <br>;20. The maintenance platform according to any of claims 16 to 19 , wherein the sealing element is inclined and descends in a direction to the tower end of the platform. <br> | http://worldwide.espacenet.com/searchResults?ST=singleline&locale=en_EP&submitted=true&DB=worldwide.espacenet.com&query=AU2023210405B2
WO2026073898A1 | GURIT UK LTD [GB] | F03D1/069;B29D99/0028;B29L2031/085;B29C70/865 | B29C70/86;F03D1/06 | Mechanical engineering/Engines, pumps, turbines;Mechanical engineering/Other special machines | 2026-04-09 |  | WIND TURBINE BLADE CORE ASSEMBLY AND METHOD FOR ITS MANUFACTURE | There is provided a kit of parts for manufacturing at least part of a cellular core of a wind turbine blade The kit of parts includes a plurality of core sections (102, 104) composed of cellular material, each core section (102, 104) having a peripheral surface (111) which comprises a first side face (106), a second side face (108) and a third side face (110). Each core section (102, 104) has at least one hole (126) extending inwardly from at least one of first and second end faces (122, 124). The kit of parts further includes at least one dowel (130) composed of cellular material, the dowel (130) being shaped and dimensioned to fit within a respective hole of each of two adjacent core sections (102, 104) so that the at least one dowel (130) connects together the two adjacent core sections (102, 104). (national office) | 1. A kit of parts for manufacturing at least part of a cellular core of a wind turbine blade, the kit of parts including: a plurality of core sections composed of cellular material, each core section having a peripheral surface which comprises a first side face, a second side face and a third side face, wherein the first and second side faces intersect at a first edge which is located in the peripheral surface and the first and second side faces are each substantially aligned with a respective first or second plane, wherein the first and second planes intersect at the first edge and are substantially orthogonal to each other, the peripheral surface further comprising a second edge located at a first distal end of the first side face that is spaced from the first edge and a third edge located at a second distal end of the second face that is spaced from the first edge, the third side face extending between the second edge and the third edge; each core section having opposite first and second end faces which are substantially parallel and substantially orthogonal to the first and second planes ; each core section having at least one hole extending inwardly from at least one of the first and second end faces, each hole being positioned so that when the respective core section is positioned adjacent to at least one further core section with the first, second and third side faces of the adjacent core sections being aligned and the first end face of one of the adjacent core sections contacting the second end face of the other of the adjacent core sections , the respective holes in the contacting first and second end faces are aligned with each other; and the kit of parts further including at least one dowel composed of cellular material, the dowel being shaped and dimensioned to fit within a respective hole of each of two adjacent core sections whereby the at least one dowel connects together the two adjacent core sections . <br>;2. A kit of parts according to claim 1 , wherein the third side face is curved between the second edge and the third edge. <br> 455881PCT <br>;3. A kit of parts according to claim 1 or claim 2 , wherein each of the first side face and second side face has a machined surface that is not completely planar. <br>;4. A kit of parts according to any of claims 1 to 3 , wherein the at least one hole comprises two or more holes on each of the first and second end faces. <br>;5. A kit of parts according to any preceding claim , wherein the at least one hole comprises a through-hole extending from the first end face through to the second end face. <br>;6. A kit of parts according to any of claims 1 to 4 , wherein the at least one hole comprises at least one blind hole in the first end face and at least one blind hole in the second end face, the at least one blind hole in the first end face being axially aligned with the at least one blind hole in the second end face. <br>;7. A kit of parts according to any of claims 1 to 6 , wherein the at least one dowel comprises a same cellular material as the plurality of core sections. <br>;8. A kit of parts according to any of claims 1 to 7 , wherein the at least one dowel has a same stiffness as the plurality of core sections. <br>;9. A kit of parts according to any of claims 1 to 8 , wherein the at least one dowel has a different stiffness to the plurality of core sections. <br>;10. A kit of parts according to any of claims 1 to 9 , wherein the at least one dowel is a friction fit in the respective hole of each of each of two adjacent core sections. <br> 455881PCT 15 <br>;11. A kit of parts according to claim 10 , wherein the friction fit is arranged to securely connect together the two adjacent core sections without adhesive. <br>;12. A kit of parts according to any of claims 1 to 11 , wherein a thickness of a respective core section between the first end face and the second end face is about 100mm. <br>;13. A kit of parts according to any of claims 1 to 12 , wherein the plurality of core sections are comprised of polymeric foam or balsa wood. <br>;14. A kit of parts according to any of claims 1 to 13 , wherein the at least one dowel is comprised of polymeric foam or balsa wood. <br>;15. A kit of parts according to any of claims 1 to 14 , further comprising any one or more of: dry fibres; a prepreg; a supply of resin; a supply of adhesive; one or more vacuum bags; infusion consumables. <br>;16. A core assembly for a wind turbine blade, comprising: a plurality of core sections composed of cellular material, each core section having a peripheral surface which comprises a first side face, a second side face and a third side face, wherein the first and second side faces intersect at a first edge which is located in the peripheral surface and the first and second side faces are each substantially aligned with a respective first or second plane, wherein the first and second planes intersect at the first edge and are substantially orthogonal to each other, the peripheral surface further comprising a second edge located at a first distal end of the first side face that is spaced from the first edge and a third edge located at a second distal end of the second face that is spaced from the first edge, the third side face extending between the second edge and the third edge; each core section having opposite first and second end faces which are substantially parallel and substantially orthogonal to the first and second planes; <br> 455881PCT 16 each core section having at least one hole extending inwardly from at least one of the first and second end faces, each hole being positioned so that with the respective core section positioned adjacent to at least one further core section with the first, second and third side faces of the adjacent core sections being aligned and the first end face of one of the adjacent core sections contacting the second end face of the other of the adjacent core sections, the respective holes in the contacting first and second end faces are aligned with each other; and at least one dowel composed of cellular material, the dowel being fitted within a respective hole of each of two adjacent core sections so that the at least one dowel connects together the two adjacent core sections. <br>;17. A core assembly according to claim 16 , wherein the third side face is curved between the second edge and the third edge. <br>;18. A core assembly according to claim 16 or claim 17 , wherein each of the first side face and second side face has a machined surface that is not completely planar. <br>;19. A core assembly according to any of claims 16 to 18 , wherein the at least one hole comprises two or more holes on each of the first and second end faces. <br>;20. A core assembly according to any of claims 16 to 19 , wherein the at least one hole comprises a through-hole extending from the first end face through to the second end face. <br>;21. A core assembly according to any of claims 16 to 20 , wherein the at least one hole comprises at least one blind hole in the first end face and at least one blind hole in the second end face, the at least one blind hole in the first end face being axially aligned with the at least one blind hole in the second end face. <br>;22. A core assembly according to any of claims 16 to 21 , wherein the at least one dowel comprises a same cellular material as the plurality of core sections. <br> 455881PCT 17 <br>;23. A core assembly according to any of claims 16 to 22 , wherein the at least one dowel has a same stiffness as the plurality of core sections. <br>;24. A core assembly according to any of claims 16 to 22 , wherein the at least one dowel has a different stiffness to the plurality of core sections. <br>;25. A core assembly according to any of claims 16 to 24 , wherein the at least one dowel is a friction fit in the respective hole of each of each of two adjacent core sections. <br>;26. A core assembly according to claim 25 , wherein the friction fit securely connects the two adjacent core sections together without adhesive. <br>;27. A core assembly according to any of claims 16 to 26 , wherein each hole is filled by one or more of the at least one dowel, so that there is substantially no free volume in each hole. <br>;28. A core assembly according to any of claims 16 to 27 , wherein a thickness of a respective core section between the first end face and the second end face is about 100mm. <br>;29. A core assembly according to any of claims 16 to 28 , wherein the plurality of core sections are comprised of polymeric foam or balsa wood. <br>;30. A core assembly according to any of claims 16 to 29 , wherein the at least one dowel is comprised of polymeric foam or balsa wood. <br> 455881PCT 18 <br>;31. A core assembly according to any of claims 16 to 30 , wherein the cellular core assembly is arranged for insertion into a flatback region of a wind turbine blade. <br>;32. A wind turbine blade comprising a core assembly according to any of claims 16 to 31 . <br>;33. A wind turbine blade according to claim 32 , wherein the cellular core assembly is installed in a flatback region of the wind turbine blade. <br>;34. A method of manufacturing parts for a core assembly for a wind turbine blade, the method comprising: <br> (i) providing a unitary section of cellular material; <br> (ii) milling the unitary section of cellular material to provide a plurality of core sections composed of the cellular material, each core section having a peripheral surface which comprises a first side face, a second side face and a third side face, wherein the first and second side faces intersect at a first edge which is located in the peripheral surface and the first and second side faces are each substantially aligned with a respective first or second plane, wherein the first and second planes intersect at the first edge and are substantially orthogonal to each other, the peripheral surface further comprising a second edge located at a first distal end of the first side face that is spaced from the first edge and a third edge located at a second distal end of the second face that is spaced from the first edge, the third side face extending between the second edge and the third edge, and each core section having opposite first and second end faces which are substantially parallel and substantially orthogonal to the first and second planes; <br> (iii) milling a plurality of holes so that each core section has at least one hole extending inwardly from at least one of the first and second end faces, each hole being positioned so that when the respective core section is positioned adjacent to at least one further core section with the first, second and third side faces of the adjacent core sections being aligned and the first end face of one of the adjacent core sections contacting the second end face of the other of the adjacent core sections, the respective holes in the contacting first and second end faces are aligned with each other; <br> 455881PCT 19 <br> (iv) milling at least one dowel composed of cellular material, the dowel being shaped and dimensioned to fit within a respective hole of each of two adjacent core sections whereby the at least one dowel is configured to connect together the two adjacent core sections. <br>;35. A method according to claim 34 , wherein the at least one dowel is milled from the unitary section of cellular material or a portion of material that originated from the unitary section of cellular material. <br>;36. A method according to claim 34 or claim 35 , wherein in step (ii) the milling the unitary section of cellular material to provide a plurality of core sections comprises milling a first row of core sections that are oriented in a first direction and milling a second row of core sections that are oriented in a second direction that is opposite to the first direction, the first row adjacent to the second row, so that in plan view in the first row a respective first edge of each core section points in the first direction and in the second row a respective first edge of each core section points in the second direction, and in the first row each first edge of each core section is linearly aligned and in the second row each first edge of each core section in the second row is linearly aligned. <br>;37. A method according to any of claims 34 to 36 , wherein the unitary section of cellular material comprises polymeric foam or balsa wood. <br>;38. A method according to any of claims 34 to 37 , wherein the unitary section of cellular material has a thickness of about 100mm. <br>;39. A method according to any of claims 34 to 38 , wherein the unitary section of core material is provided in rectangular form. <br> 455881PCT 20 <br>;40. A method of constructing a core assembly for a wind turbine blade using the kit of parts according to any of claims 1 to 15 , the method comprising connecting the plurality of core sections to each other with the at least one dowel. <br> 455881PCT <br> | http://worldwide.espacenet.com/searchResults?ST=singleline&locale=en_EP&submitted=true&DB=worldwide.espacenet.com&query=WO2026073898A1
WO2026074250A1 | SAFRAN AIRCRAFT ENGINES [FR] | B64C11/26;B64C11/06 | B64C11/26;B64C11/06 | Mechanical engineering/Transport | 2026-04-09 |  | INTERNAL ATTACHMENT PART FOR A HYBRID BLADE ROOT | The present invention relates to a blade comprising: - a structure made of composite material comprising a blade-root portion that comprises a cavity; - an external attachment part; and - an internal attachment part arranged inside the cavity; wherein the internal attachment part comprises a head comprising a contour line defining a base and an upper edge; the upper edge extending between a first intersection and a second intersection with the contour line, the first intersection and the second intersection separating the contour line into a first portion and a second portion; the first portion defining, with the upper edge, a first lateral surface and the second portion defining, with the upper edge, a second lateral surface; and the first lateral surface and the second lateral surface each comprising a concave curvature region. (national office) | 1. CLAIMS 1. The invention relates to a blade (4) comprising: <br> a composite material structure (5) comprising a fibrous reinforcement (55) obtained by three-dimensional weaving and a matrix (56) in which the fibrous reinforcement (55) is embedded, the fibrous reinforcement (55) comprising warp strands (551) extending longitudinally and weft strands (552) extending transversely, the composite material structure (5) comprising an airfoil portion (51) with an aerodynamic profile and a blade root portion (52). the blade root part (52) comprising a housing (521) extending in a non-interlinked zone of the fibrous reinforcement (55) obtained during the three-dimensional weaving of the fibrous reinforcement (55), the housing (521) comprising an opening (522) towards the outside of the blade root part (52), <br> - an external attachment part (61) comprising a wall (611) delimiting a cavity (614) and an opening (615) formed in the wall (611), the composite material structure (5) extending through the opening (615) such that the blade portion (51) is located outside the outer attachment part (61) and the blade root part (52) is located inside the cavity (614), and <br> an inner attachment part (62) arranged in the cavity (614) and inside the housing (521) so that the inner attachment part (62) blocks the part a blade root (52) against the wall (611) of the external attachment part (61); <br> wherein the inner attachment part (62) comprises a main body (621) and a head (7) extending from the main body (621); <br> the head (7) comprising a contour line (70), delimiting a base (71), and an upper edge (72); <br> the upper edge (72) extending from a first intersection (721) with the contour line (70) to a second intersection (722) with the contour line (70), distinct from the first intersection (721), the first intersection (721) and the second intersection (722) separating the contour line (70) into a first portion (70a) of contour line (70) and a second portion (70b) of contour line (70), <br> the first portion (70a) delimiting with the upper edge (72) a first lateral surface (73a) of the head (7) and the second portion (70b) delimiting with the upper edge (72) a second lateral surface (73b) of the head (7); and <br> the first lateral surface (73a) and the second lateral surface (73b) each comprising a concave curvature zone (731). <br> <br>;2. Blade (4) according to claim 1, wherein the first lateral surface (73a) and the second lateral surface (73b) each comprise, from the contour line (70) to the upper edge (72), a convex curvature zone (733) then the concave curvature zone (731). <br>;3. Blade (4) according to any one of claims 1 and 2, wherein the main body (621) has a cylindrical shape of revolution having an axis of revolution parallel to the longitudinal direction (X), and comprises a first end (623) and a second end (624), the second end (624) of the main body (621) and the contour line (70) of the head (7) having an elliptical section. <br>;4. Blade (4) according to any one of claims 1 to 3, in which the main body (621) is metallic. <br>;5. Blade (4) according to any one of claims 1 to 4, in which the head (7) is made of a material: - whose Young's modulus is less than 500 MPa, to accommodate an expansion of the composite material structure (5), <br> - which resists a pressure of at least 7 bar, and <br> - which withstands temperatures of at least 120 ° C. <br> <br>;6. Blade (4) according to any one of claims 1 to 5, wherein the head (7) is made of a composite material comprising an organic matrix and short fibers embedded in the organic matrix, the organic matrix preferably made of a thermosetting material, or polyurethane. <br>;7. Blade (4) according to any one of claims 1 to 6, in which the head (7) and the main body (621) are two separate parts, the head (7) being fixed on the second end (624) of the main body (621). <br>;8. Blade (4) according to claim 7, in which the second end (624) includes a lug (626) and the head (7) includes a mortise (74) to receive the lug (626), the lug (626) and the mortise (74) being configured to cooperate and orient the head (7) relative to the main body (621). <br>;9. Blade (4) according to any one of claims 1 to 8, in which the first end (623) includes an alignment marker (625) to indicate the angular orientation of the inner attachment part (62) relative to the composite material structure (5) once the inner attachment part (62) has been arranged in the housing (521). <br>;10. A gas turbine engine (1) comprising a fan (2), the fan (2) comprising a hub (23) and blades (4) extending radially from the hub (23), each of the blades (4) conforming to any one of claims 1 to 9. <br>;11. Gas turbine engine (1) according to claim 10, in which each blade (4) is rotatably mounted relative to the hub (23) about a respective pitch axis, the engine (1) further comprising an actuation mechanism adapted to be controlled to rotate the blades (4) around their pitch axes so as to modify a pitch angle of the blades (4). <br> | http://worldwide.espacenet.com/searchResults?ST=singleline&locale=en_EP&submitted=true&DB=worldwide.espacenet.com&query=WO2026074250A1
WO2026074416A1 | ALMA THERAPEUTICS LTD [IL] | A61M31/002;A61M37/0015;A61K9/0021;A61M2025/105;A61M2202/02 | A61M31/00;A61J3/07;A61K9/00;A61M37/00 | Chemistry/Pharmaceuticals;Instruments/Medical technology | 2026-04-09 |  | EXPANDABLE DRUG DELIVERY DEVICE WITH ENHANCED NEEDLE PENETRATION PRESSURE | A drug delivery device includes an ingestible pill including an enteric coating that covers a patch which defines therein a chamber, the patch being constructed to allow entry of liquid into the chamber. The patch includes at least one raised pouch that protrudes outwardly from the patch and which is in fluid communication with the chamber. The at least one raised pouch includes at least one drug-delivery needle. A gas-generating substance is disposed in the chamber. The gas-generating substance is configured to release gas after the liquid has entered the chamber, the gas being flowable into the at least one raised pouch. (national office) | 1. A drug delivery device comprising: an ingestible pill comprising an enteric coating that covers a patch which defines therein a chamber, said patch being constructed to allow entry of liquid into said chamber; wherein said patch comprises at least one raised pouch that protrudes outwardly from said patch and which is in fluid communication with said chamber, said at least one raised pouch comprising at least one drug-delivery needle; and a gas-generating substance disposed in said chamber, said gas-generating substance being configured to release gas after the liquid has entered said chamber, the gas being flowable into said at least one raised pouch. <br>;2. The drug delivery device according to claim 1 , wherein a pushing force of the gas generated by said gas-generating substance applied to said at least one drug-delivery needle is concentrated on a distal portion of said at least one raised pouch where said at least one drugdelivery needle is located. <br>;3. The drug delivery device according to claim 1 , wherein said at least one raised pouch is formed with an entry port for gas flow therein. <br>;4. The drug delivery device according to claim 3 , wherein said entry port is a hole. <br>;5. The drug delivery device according to claim 3 , wherein said entry port comprises a valve. <br>;6. The drug delivery device according to claim 1 , wherein said patch is formed with one or more partitions that define paths for the gas to enter said at least one raised pouch. <br>;7. The drug delivery device according to claim 1 , wherein said drug delivery device is configured as a balloon. <br>;8. The drug delivery device according to claim 1 , wherein said drug delivery device is configured as a toroid. <br>;9. The drug delivery device according to claim 1 , wherein , said at least one raised pouch and said at least one drug-delivery needle comprise a single curved row of raised pouches and needles. <br>;10. The drug delivery device according to claim 9 , wherein at least one of said raised pouches and said needles is formed with a tapered flat or curved surface which becomes increasingly thin towards a distal tip. <br>;11. The drug delivery device according to claim 1 , further comprising a retaining layer that initially prevents said at least one raised pouch from expanding, wherein said retaining layer initially provides a threshold pressure, which initially counters a pushing pressure of said gas generated by said gas-generating substance that flows into said at least one raised, and said retaining layer is suddenly released when said pushing pressure increases above said threshold pressure. <br> | http://worldwide.espacenet.com/searchResults?ST=singleline&locale=en_EP&submitted=true&DB=worldwide.espacenet.com&query=WO2026074416A1
US20260096712A1 | CHEN JEFF [US] | A47L13/11;B25G1/04;B25G3/38 | A47L13/11;B25G1/04;B25G3/38 | Mechanical engineering/Machine tools;Other fields/Furniture, games | 2026-04-09 |  | Rotatable Squeegee With Adjustable Blade Angle | An innovative rotatable squeegee is disclosed configured to enhance cleaning efficiency and versatility. The squeegee comprises a blade having a slanted front portion and a rear portion having an elongated member. The elongated member includes a pair of well members attached to an eye end. The eye end has a hollow interior and an exterior configured with multiple teeth. The handle comprises a proximal end with at least one extension pole and a distal end that incorporates a fork end and an annular cup. The fork end contains a clamping bore while the annular cup is fitted with extended teeth that interlock with the teeth of the eye end to facilitate smooth rotational movement between the handle and the blade. The innovative blade design allows users to access hard-to-reach areas, reducing physical strain by eliminating the need to bend or squat during use. (national office) |  | http://worldwide.espacenet.com/searchResults?ST=singleline&locale=en_EP&submitted=true&DB=worldwide.espacenet.com&query=US20260096712A1
US20260096985A1 | CELANESE EVA PERFORMANCE POLYMERS LLC [US] | A61K9/0024;A61K47/34;A61K31/519;A61K31/4995;A61K31/554;A61K31/499;A61K31/551 | A61K9/00;A61K31/499;A61K31/4995;A61K31/519;A61K31/551;A61K31/554;A61K47/34 | Chemistry/Pharmaceuticals | 2026-04-09 |  | Injectable Composition For Drug Delivery | An injectable composition for delivering a therapeutic agent is provided. The injectable composition includes one or more polymers including a poly ortho ester (POE) polymer. The POE polymer has a Tg of between about −10° C. and 110° C. as determined in accordance with ASTM E1640-18. The injectable composition also includes one or more solvents and one or more therapeutic agents. The one or more therapeutic agents includes a basic therapeutic agent. Methods for treating a condition in a patient are also provided. (national office) |  | http://worldwide.espacenet.com/searchResults?ST=singleline&locale=en_EP&submitted=true&DB=worldwide.espacenet.com&query=US20260096985A1
US20260097165A1 | MANTA MEDTECH LLC [US] | A61M5/14276;A61M5/1723;A61M2205/3507;A61M2205/04;A61M2005/14252;A61M5/14526;A61M5/16831;A61M5/16877;A61M2037/0023;A61M35/10;A61M5/14248;A61M5/1409;A61M2205/0216;A61M2205/3327;A61M2209/088;A61M2202/0007;A61M2210/04;A61M2205/3334 | A61M5/14;A61M5/142;A61M5/145 | Instruments/Medical technology | 2026-04-09 |  | SYSTEM FOR DRUG DELIVERY WITH FIXED DOSE SIZE | Embodiments relate to systems comprising Active Wearable Medical Device (AWMD) with an osmotic chamber containing or configured to receive an osmotic agent, a permeability module for fluid ingress, and a drug chamber holding a drug. A compressible piston, positioned between the chambers, moves longitudinally as a whole during operation. The compressible piston advances toward the drug chamber when a valve opens, enabling drug release through one or more outlets, and retracts when the valve closes, driven by osmotic pressure. A valve module regulates this flow. The system also comprises a fluid chamber containing fluid and a semipermeable membrane coupling it to the AWMD. A channel connected to the drug outlets delivers the drug externally. (national office) |  | http://worldwide.espacenet.com/searchResults?ST=singleline&locale=en_EP&submitted=true&DB=worldwide.espacenet.com&query=US20260097165A1
US20260097190A1 | LIBERUM HEALTH LTD [GB] | A61K9/0036;A61K9/02;A61K47/34;A61K47/02;A61K9/0092;A61F6/08;A61F6/14;A61F6/142;A61F13/20;A61J3/08;A61K8/0258;A61K8/0279;A61M31/00;C08G18/00;A61M31/002;A61M2205/0244;A61M2207/00;A61M2210/1475 | A61M31/00 | Instruments/Medical technology | 2026-04-09 |  | DRUG DELIVERY DEVICE | A drug delivery device including a porous polymeric material for modulating the delivery of the drug, and a method of manufacture thereof includes: a charged drug delivery device, and a method of manufacture thereof, wherein the charged drug delivery device includes the drug delivery device and a drug, wherein the drug is encapsulated by the drug delivery device, the charged drug delivery device for use in administering a drug, and a kit-of-parts comprising the drug delivery device and a drug for encapsulation in the drug delivery device. (national office) |  | http://worldwide.espacenet.com/searchResults?ST=singleline&locale=en_EP&submitted=true&DB=worldwide.espacenet.com&query=US20260097190A1
US20260097459A1 | ROLLS ROYCE PLC [GB] | B23P6/007;F01D5/005;B23K26/342;B33Y80/00;B22F2007/068;B22F5/04;B22F7/062;B33Y10/00;B22F10/25;B23P6/005 | B23P6/00 | Mechanical engineering/Machine tools | 2026-04-09 |  | SYSTEM AND METHOD FOR REPAIRING A DAMAGED BLADE OF A GAS TURBINE ENGINE | A system for repairing a damaged blade of a gas turbine engine includes a sacrificial build platform configured to be positioned and fused with the damaged blade proximal to at least one stub portion of the damaged blade. The at least one stub portion protrudes from a root of the damaged blade and defines a deposition surface. The sacrificial build platform includes a base defining a pair of cavities. The at least one stub portion includes a pair of projections, each cavity from the pair of cavities is configured to receive a corresponding projection from the pair of projections. The system further includes an additive manufacturing system that is configured to deposit material on the base of the sacrificial build platform and the deposition surface of the at least one stub portion to form a base structure of a repaired blade. (national office) |  | http://worldwide.espacenet.com/searchResults?ST=singleline&locale=en_EP&submitted=true&DB=worldwide.espacenet.com&query=US20260097459A1
US20260097530A1 | FBA OPERATING CO [US] | B26B21/4012 | B26B21/40 | Mechanical engineering/Machine tools | 2026-04-09 |  | Refillable Blade Cartridge for Razor and Method Therefor | A razor has a handle and a rotatable head assembly coupled to the handle. The rotatable head assembly has a magnetic pickup adapted to draw a blade from a blade cartridge to the rotatable head assembly. The rotatable head assembly has a blade platform to contain the blade, head flap rotatable about the blade platform, and hinge between the blade platform and the head flap. The blade platform has a ball plunger to contact the external source and a keyed riser to hold the blade. A stand supports the razor over a vertical surface or horizontal surface. The blade cartridge has a housing, blade drawer disposed within the housing, and roller disposed over the blade drawer to pick up a blade from the blade drawer. The blade drawer has a blade platform to hold a plurality of blades, and spring element to apply pressure to the blade platform. (national office) |  | http://worldwide.espacenet.com/searchResults?ST=singleline&locale=en_EP&submitted=true&DB=worldwide.espacenet.com&query=US20260097530A1
US20260097537A1 | VALMET TISSUE CONVERTING S P A [IT] | B26D1/385;B26D7/2614;B26F1/20 | B26D7/26;B26D1/38;B26F1/20 | Mechanical engineering/Machine tools | 2026-04-09 |  | SUPPORT DEVICE FOR A BLADE, CUTTING OR PERFORATING DEVICE COMPRISING THE SUPPORT DEVICE, AND MACHINE | The device includes a support extending in a longitudinal direction. On the support there is provided a seat for a blade, extending in the longitudinal direction of the support. The device further includes at least one locking clamp having a main body and longitudinal edge projecting from the main body above the blade seat. The device further includes thrust members adapted to push the locking clamp against the blade and a movement device, adapted to command a movement of the locking clamp with respect to the support. Shifting the locking clamp it can also be positioned alternatively: in a first position, in which the longitudinal edge of the locking clamp is distanced from the blade, and in a second position, in which the locking clamp is pressed against the blade. (national office) |  | http://worldwide.espacenet.com/searchResults?ST=singleline&locale=en_EP&submitted=true&DB=worldwide.espacenet.com&query=US20260097537A1
US20260098541A1 | RICHARDSON JR SAMUEL D [US];RICHARDSON DIANE D [US] | F04D29/005;F04D19/002;F04D25/088 | F04D19/00;F04D29/00;F04D25/08 | Mechanical engineering/Engines, pumps, turbines | 2026-04-09 |  | DISPOSABLE CEILING FAN BLADE COVER | A ceiling fan blade protection system is disclosed. The system includes a ceiling fan that has a first fan blade, a transparent first blade cover, and an adhesive material. The first blade cover is shaped like the first fan blade as a bag and defines a first opening, a first upper surface, and a first lower surface. The first blade cover is slidably mounted on and removable from the first fan blade. the adhesive material is bonded with the upper surface of the first blade cover and designed to collect dust. (national office) |  | http://worldwide.espacenet.com/searchResults?ST=singleline&locale=en_EP&submitted=true&DB=worldwide.espacenet.com&query=US20260098541A1
US20260100372A1 | SAMSUNG SDI CO LTD [KR] | H01M4/622;H01M10/052;C09D175/04;C08G18/48;C08G18/003;Y02E60/10;C08G18/831;C08J3/24;C08J2375/08;H01M4/0404;H01M4/0435;H01M4/1393;H01M10/0525;H01M2004/027 | H01M4/62;C08G18/83;C08J3/24;H01M4/02;H01M4/04;H01M4/1393;H01M10/0525 | Chemistry/Macromolecular chemistry, polymers;Electrical engineering/Electrical machinery, apparatus, energy;Mechanical engineering/Other special machines | 2026-04-09 |  | DRY BINDER, AND ELECTRODE AND RECHARGEABLE LITHIUM BATTERY INCLUDING THE SAME | Provided are a dry binder including a crosslinking reaction product in which a polyurethane-based polymer is crosslinked by an epoxy crosslinking agent, an electrode including the dry binder, and a rechargeable lithium battery including the dry binder. (national office) |  | http://worldwide.espacenet.com/searchResults?ST=singleline&locale=en_EP&submitted=true&DB=worldwide.espacenet.com&query=US20260100372A1
US20260100380A1 | SAMSUNG SDI CO LTD [KR] | H01M4/661;H01M4/667;H01M4/668;H01M4/0404;H01M10/052;H01M2004/027;H01M2004/021;Y02E60/10;H01M4/13;H01M10/0525 | H01M4/66;H01M4/02;H01M4/13;H01M10/0525 | Electrical engineering/Electrical machinery, apparatus, energy | 2026-04-09 |  | COPPER SUBSTRATE FOR NEGATIVE ELECTRODE CURRENT COLLECTOR OF RECHARGEABLE LITHIUM BATTERY, NEGATIVE ELECTRODE INCLUDING SAME, AND RECHARGEABLE LITHIUM BATTERY INCLUDING THE SAME | Disclosed are a copper substrate for a negative electrode for a rechargeable lithium battery, a negative electrode including the copper substrate, and a rechargeable lithium battery including the negative electrode. The copper substrate has a microstrain according to Lab source Powder X-ray diffraction analysis of about 0.04% to about 0.17%. (national office) |  | http://worldwide.espacenet.com/searchResults?ST=singleline&locale=en_EP&submitted=true&DB=worldwide.espacenet.com&query=US20260100380A1
WO2026073301A1 | NEWSOUTH INNOVATIONS PTY LTD [AU] |  | H01M4/66;H01M4/02;H01M4/13;H01M4/131;H01M4/134;H01M4/1391;H01M4/1397;H01M4/505;H01M4/525;H01M4/58;H01M10/0525;H01M10/0562 | Electrical engineering/Electrical machinery, apparatus, energy | 2026-04-09 |  | A CATHODE FOR AN ALL-SOLID STATE LITHIUM BATTERY | Disclosed herein is a cathode for an all-solid state lithium battery, the cathode comprising a cathode active material, a sulfide-containing inorganic solid electrolyte material, and an oxygen-functionalised conductive carbon material; wherein the oxygen-functionalised conductive carbon material comprises from about 0.5 wt.% to about 20 wt.% of oxygen atoms, based on the total weight of the oxygen-functionalised conductive carbon material. Also disclosed herein is an all-solid state lithium battery comprising the cathode. (national office) | Claims: 1. A cathode for an all-solid state lithium battery, the cathode comprising: a cathode active material; a sulfide-containing inorganic solid electrolyte material; and an oxygen-functionalised conductive carbon material; wherein the oxygen-functionalised conductive carbon material comprises from about 0.5 wt.% to about 20 wt.% of oxygen atoms, based on the total weight of the oxygen-functionalised conductive carbon material. 2. The cathode of claim 1, wherein the oxygen-functionalised conductive carbon material comprises oxygen and carbon, with substantially no other atoms. 3. The cathode of claim 1 or 2, wherein the oxygen-functionalized conductive carbon material comprises from about 0.5 wt.% to about 15 wt.% of oxygen atoms, from about 1 wt.% to about 10 wt.% of oxygen atoms, from about 1 wt.% to about 5 wt.% of oxygen atoms, or about 2 wt.% of oxygen atoms, based on the total weight of the oxygen-functionalised conductive carbon material. 4. The cathode of any one of claims 1 to 3, wherein the oxygen-functionalised conductive carbon material comprises graphene oxide. 5. The cathode of any one of claims 1 to 4, wherein the oxygen-functionalised conductive carbon material comprises reduced graphene oxide (rGO). 6. The cathode of claim 5, wherein the reduced graphene oxide is an annealed reduced graphene oxide which has been annealed at a temperature of from about 300 ºC to about 1500 ºC, from about 300 ºC to about 1200 ºC, from about 500 ºC to about 1100 ºC, or about 1000 ºC. 7. The cathode of claim 6, wherein the annealed reduced graphene oxide has been annealed for at least about 30 minutes or at least about 1 hour, in an inert atmosphere. 8. The cathode of any one of claims 1 to 7, wherein the cathode active material comprises one or more selected from the group consisting of lithium nickel manganese cobalt oxides, lithium manganese oxides, lithium nickel manganese oxides, lithium iron phosphates, lithium manganese iron phosphates, and doped and/or substituted and/or coated variants thereof, optionally which are doped and/or substituted and/or coated with one or more selected from the group consisting of Al, Ti, Zr, Mg, B, F, W, Mo, Ga, Nb, and Ca. <br>;9. The cathode of claim 8, wherein the cathode active material is a lithium nickel manganese cobalt oxide (NMC) cathode active material, which is optionally doped and/or substituted and/or coated, optionally which is doped and/or substituted and/or coated with one or more selected from the group consisting of Al, Ti, Zr, Mg, B, F, W, Mo, Ga, Nb, and Ca. 10. The cathode of claim 9, wherein the NMC cathode active material has the general formula: LiNi <sub>x </sub> Mn <sub>y </sub> Co <sub>1-x-y </sub> O <sub>2 </sub> , wherein x and y are independently between 0 and 1. 11. The cathode of claim 9 or 10, wherein the NMC cathode active material comprises one or more selected from the group consisting of LiNi1/3Mn1/3Co1/3O2 (NMC111) LiNi0.5Mn0.3Co0.2O2 (NMC532), LiNi <sub>0.6 </sub> Mn <sub>0.2 </sub> Co <sub>0.2 </sub> O <sub>2 </sub> (NMC622), and LiNi <sub>0.8 </sub> Mn <sub>0.1 </sub> Co <sub>0.1 </sub> O <sub>2 </sub> (NMC811), each of which is optionally doped and/or substituted and/or coated with one or more selected from the group consisting of Al, Ti, Zr, Mg, B, F, W, Mo, Ga, Nb, and Ca. 12. The cathode of any one of claims 9 to 11, wherein the NMC cathode active material comprises LiNi <sub>1/3 </sub> Mn <sub>1/3 </sub> Co <sub>1/3 </sub> O <sub>2 </sub> (NMC111), optionally which is doped and/or substituted and/or coated with one or more selected from the group consisting of Al, Ti, Zr, Mg, B, F, W, Mo, Ga, Nb, and Ca. 13. The cathode of any one of claims 1 to 12 , wherein the sulfide-containing inorganic solid electrolyte material comprises one or more selected from the group consisting of lithium phosphorous sulfides, lithium phosphorous sulfide halogens, and lithium metal phosphorous sulfides. 14. The cathode of any one of claims 1 to 13 , wherein the sulfide-containing inorganic solid electrolyte material comprises one or more selected from the group consisting of Li3PS4 and Li6PS5Cl. 15. The cathode of any one of claims 1 to 14 , wherein the sulfide-containing inorganic solid electrolyte material comprises particles having a particle size distribution d <sub>50 </sub> of from about 0.1 µm to about 10 µm, from about 0.5 µm to about 2 µm, or about 1 µm. 16. The cathode of any one of claims 1 to 15 , wherein the mass ratio of cathode active material to the sulfide-containing inorganic solid electrolyte material is from about 55:45 to about 95:05, or about 70:30. 17. The cathode of any one of claims 1 to 16 , wherein the mass ratio of the sum of the cathode active material and the sulfide-containing inorganic solid electrolyte material, to the oxygen-functionalised conductive carbon material, is from about 100:20 to about 100:1, from about 100:10 to about 100:2, or about 100:6. <br>;18. The cathode of any one of claims 1 to 17 , comprising: from about 1 wt.% to about 15 wt.%, or about 0.1 wt.% to about 10 wt.%, or from about 2 wt.% to about 8 wt.%, or from about 5 wt.% to about 7 wt.%, or about 5.7 wt.%, of the oxygen-functionalised conductive carbon material; and/or from about 3 wt.% to about 50 wt.%, or about 5 wt.% to about 50 wt.%, or from about 20 wt. % to about 40 wt. %, or from about 25 wt.% to about 35 wt. %, or about 28.3 wt.%, of the sulfide-containing inorganic solid electrolyte material; and/or from about 50 wt.% to about 95 wt. %, or from about 50 wt.% to about 80 wt.%, or from about 60 wt.% to about 70 wt.%, or about 66 wt.%, of the cathode active material. 19. A battery, comprising the cathode of any one of claims 1 to 18 . 20. The battery of claim 19, which is an all-solid state lithium battery. 21. The battery of claim 20, comprising an electrolyte region distinct from the cathode, wherein said electrolyte region comprises a sulfide-containing inorganic solid electrolyte. <br> | http://worldwide.espacenet.com/searchResults?ST=singleline&locale=en_EP&submitted=true&DB=worldwide.espacenet.com&query=WO2026073301A1
AU2026202074A1 | TARIS BIOMEDICAL LLC [US] | A61K9/0004;A61K9/0034;A61K9/0092;A61M31/002;A61P13/02;A61P13/10;A61P35/00;A61K31/7068;A61K47/18;A61L31/048;A61L31/08;A61L31/16;A61K9/2013;A61K47/12;A61K47/10;A61K9/2027;A61M31/007;A61M2210/1085;A61M31/00 | A61M31/00;A61K9/00 | Chemistry/Pharmaceuticals;Instruments/Medical technology | 2026-04-09 |  | Multi-unit drug delivery devices and methods | MULTI-UNIT DRUG DELIVERY DEVICES AND METHODS Abstract of the Disclosure Implantable drug delivery devices include a housing defining a reservoir, a first unit 5 within the reservoir, and a second unit within the reservoir. The first unit contains a drug and the second unit contains a functional agent that facilitates release of the drug. Intravesical drug delivery devices include a housing portion containing a drug formulation and a housing portion containing an excipient, and are configured to release the drug according to a first release profile and the excipient according to a second release profile. Methods include 10 inserting any of these devices into a patient and releasing drug from the device. MULTI-UNIT DRUG DELIVERY DEVICES AND METHODS Abstract of the Disclosure ar - b s t r a c t o f t h e i s c l o s u r e a r (national office) | 1. A drug delivery device comprising: a housing defining a reservoir; <br> a first unit contained within the reservoir, the first unit comprising a drug; and a second unit contained within the reservoir in a position distinct from the first unit, <br> wherein the second unit comprises a functional agent that facilitates in vivo release of the drug from housing. <br> <br>;2. The device of claim 1 , wherein the functional agent is an osmotic agent, a drug solubilizing agent, or a combination thereof. <br>;3. The device of claim 1 , wherein the housing comprises a water permeable wall portion defining at least part of the reservoir. <br>;4. The device of claim 3 , wherein the water permeable wall portion is substantially impermeable to the drug in aqueous solution. <br>;5. The device of claim 3 , wherein the water permeable wall portion is permeable to the drug in aqueous solution. <br>;6. The device of claim 1 , wherein the housing comprises at least one aperture configured to permit a fluid to enter the reservoir in vivo. <br>;7. The device of claim 1 , wherein the housing comprises at least one drug release orifice, which is in fluid communication with the reservoir. <br>;8. The device of claim 1 , wherein the housing comprises an elongated, annular tube and the reservoir comprises the lumen of the annular tube. <br>;9. The device of claim 8 , wherein a drug release orifice is provided in an end plug located at an end of the tube. <br> The device of claim 8 , wherein a drug release orifice is provided in a sidewall of the tube. <br>;11. The device of claim 9 , wherein the first unit is located closer than the second unit to the drug release orifice. <br>;12. The device of claim 8 , wherein the housing has no release orifice and is configured to release the drug through a one drug permeable wall bounding the reservoir. <br>;13. The device of claim 12 , wherein the drug permeable wall comprises a disk stabilized in the lumen of the tube at, or near, an end of the tube. <br>;14. The device of claim 13 , wherein the disk is sandwiched between an inner washer and an outer washer. <br>;15. The device of claim 12 , wherein the drug permeable wall is part of a sidewall of the tube. <br>;16. The device of claim 12 , wherein the drug permeable wall is part of an end plug located at an end of the tube. <br>;17. The device of any one of claims 1 to 16 , wherein the drug is a low solubility drug, and the functional agent is an osmotic agent. <br>;18. The device of any one of claims 1 to 16 , wherein the first unit or the second unit is in the form of one or more solid tablets, or wherein the first unit and the second unit each are in the form of one or more solid tablets. <br>;19. The device of claim 1 , wherein the device is configured to release a therapeutically effective amount of the drug over a period from 2 days to 30 days. <br>;20. The device of claim 1 , wherein the housing comprises an elongated annular tube, the annular tube comprising a water permeable wall portion and a water impermeable wall portion. <br> The device of claim 20 , wherein the water impermeable wall portion comprises a water impermeable coating. <br>;22. The device of claim 20 , wherein the first unit is located closer than the second unit to the drug permeable wall. <br>;23. The device of claim 1 or claim 20 , wherein the housing comprises an elongated, annular tube having a wall thickness from 0.1 to 0.4 mm. <br>;24. The device of claim 1 or claim 20 , wherein the housing has a durometer from 25A to 80A. <br>;25. The device of claim 1 or claim 20 , wherein the housing comprises silicone, a thermoplastic polyurethane, ethylene-co-vinyl acetate (EVA), or a combination thereof. <br>;26. The device of any one of claims 1 to 25 , wherein the drug comprises lidocaine, gemcitabine, docetaxel, carboplatin, cisplatin, oxaliplatin, trospium, tolterodine, or mitomycin C. <br>;27. The device of claim 1 , wherein the drug comprises gemcitabine and the functional agent comprises urea. <br>;28. The device of claim 27 , wherein the first unit comprises at least 75 percent by weight gemcitabine HCL and the second unit comprises at least 85 percent by weight urea. <br>;29. The device of claim 1 , comprising a plurality of solid first units and a plurality of solid second units. <br> The device of claim 1 , wherein: the housing comprises a water permeable, elongated, annular tube having an inner diameter from about 2 to about 5 mm, <br> the first unit comprises one or more solid tablets, each having a diameter substantially the same as the inner diameter of the elongated annular tube, the one or more solid tablets of the first unit filling a length from about 1 cm to about 3 cm of the lumen of the annular tube, and <br> the second unit comprises one or more solid tablets, each having a diameter substantially the same as the inner diameter of the elongated annular tube, the one or more solid tablets of the second unit filling a length from about 10 cm to about 15 cm of the lumen of the annular tube. <br> <br>;31. The device of claim 1 or claim 30 , wherein a ratio of volume of the first unit to volume of the second unit is from about 0.05 to about 0.5. <br>;32. The device of claim 1 , wherein the device is elastically deformable between a relatively straightened shape suited for insertion through the urethra of a patient and into the patient's bladder and a retention shape suited to retain the device within the bladder. <br>;33. The device of claim 32 , wherein the device is configured to spontaneously assume a shape in the absence of a compressive load, which shape comprises an interconnected and overlapping pair of coils. <br>;34. The device of claim 32 or claim 33 , wherein the housing further comprises a retention frame lumen and a retention frame positioned in the retention frame lumen. <br>;35. The device of claim 34 , wherein the retention frame comprises a superelastic alloy or other elastic wire. <br>;36. The device of claim 1 , wherein the reservoir comprises a flow modulator channel between the first and second units. <br> The device of claim 1 , wherein: the housing is water permeable, <br> the first unit comprises a first tablet which comprises a low solubility drug, and <br> the second unit comprises a second tablet that comprises an osmotic agent that facilitates release of the drug from the housing by osmotic pressure. <br> <br>;38. The device of claim 37 , wherein the drug comprises gemcitabine and the osmotic agent comprises urea. <br>;39. An intravesical drug delivery device comprising: a first housing portion loaded with a drug formulation which comprises a drug; and <br> a second housing portion loaded with an excipient, <br> wherein the device is configured to release the drug according to a first release profile and is configured to release the excipient according to a second release profile which differs from the first release profile. <br> <br>;40. The device of claim 39 , wherein the drug is released from the first housing portion, through an aperture in the first housing portion, primarily via osmotic pressure. <br>;41. The device of claim 40 , wherein the excipient is released from the second housing portion by diffusion. <br>;42. The device of claim 39 , wherein the drug is released from the first housing portion by diffusion through a drug permeable wall in the first housing portion. <br>;43. The device of claim 42 , wherein the excipient is released from the second housing portion, through an aperture in the second housing portion, primarily via osmotic pressure. <br>;44. The device of any one of claims 39 to 43 , wherein the excipient comprises a solubilizing agent, stabilizing agent, or permeation enhancing agent. <br> The device of any one of claims 39 to 43 , wherein the drug formulation is in the form of one or more tablets and the excipient is in the form of one or more tablets. <br>;46. A method of administering a drug to a patient, comprising: inserting the device of any one of claims 1 to 45 into a patient; and releasing the drug from the inserted device. <br> <br>;47. The method of claim 46 , wherein the device is inserted into the patient's bladder. <br>;48. The method of claim 46 or claim 47 , wherein, following insertion of the device into the patient, water or other aqueous bodily fluids enter the housing and solubilize the drug and the functional agent or excipient. <br>;49. The method of claim 48 , wherein the drug is released from the device at a zero order rate over a period from 1 day to 30 days. <br>;50. The method of claim 48 , wherein the drug is released from the device at a zero order rate over a period from 2 to 14 days. <br> | http://worldwide.espacenet.com/searchResults?ST=singleline&locale=en_EP&submitted=true&DB=worldwide.espacenet.com&query=AU2026202074A1
US20260096988A1 | MAYO FOUND MEDICAL EDUCATION & RES [US] | A61P35/00;A61K47/6911;A61K47/62;B82Y5/00;A61K47/60;A61K47/6923;A61K47/6929;A61K31/436;A61K31/475;A61K31/433;C07K14/50;A61K31/5545;A61K9/1275;A61K31/165;A61K31/337;A61K31/343;A61K31/353;A61K31/365;A61K31/381;A61K31/444;A61K31/513;A61K31/517;A61K31/519;A61K31/52;A61K31/5377;A61K31/7068;A61K31/7072;A61K31/7076;C07K14/001;C07K16/2863;C07K19/00;A61P1/18;C07K7/06 | A61K9/1275;A61K31/165;A61K31/337;A61K31/343;A61K31/353;A61K31/365;A61K31/381;A61K31/395;A61K31/433;A61K31/436;A61K31/444;A61K31/475;A61K31/513;A61K31/517;A61K31/519;A61K31/52;A61K31/5377;A61K31/7068;A61K31/7072;A61K31/7076;A61K47/60;A61K47/69;A61P1/18;A61P35/00;C07K7/06;C07K14/00;C07K16/28;C07K19/00 | Chemistry/Biotechnology;Chemistry/Pharmaceuticals | 2026-04-09 |  | DRUG DELIVERY METHODS AND COMPOSITIONS | The present application provides liposomal compositions containing anti-cancer agents and tumor-targeting lipopeptides. The present application also provides nanodiamond complexes and particles as carriers for anti-cancer agents (national office) |  | http://worldwide.espacenet.com/searchResults?ST=singleline&locale=en_EP&submitted=true&DB=worldwide.espacenet.com&query=US20260096988A1
US20260098476A1 | SOLAR TURBINES INC [US] | F01D5/187;F01D5/186;F05D2260/202;F05D2240/307;F05D2240/303;F05D2250/185;F01D5/18;F05D2260/20 | F01D5/18 | Mechanical engineering/Engines, pumps, turbines | 2026-04-09 |  | TURBINE BLADE WITH COOLING FEATURES | During operation of a gas turbine engine, the airfoils of turbine blades are exposed to very high temperatures. Embodiments of a turbine blade may comprise an outer cooling channel, which supplies coolant to the leading edge and tip of the airfoil, and wraps around inner cooling channel(s), which supply coolant to the middle of the airfoil. These outer and inner cooling channels may merge in a merge channel with an aft cooling channel that supplies coolant to the trailing edge and tip of the airfoil. In an embodiment, discrete pressure-side and suction-side inner cooling channels may provide a flow path for coolant in opposing directions to thereby reduce temperature gradients within the airfoil. Embodiments may also comprise other cooling features, including cooling holes, trip strips, and/or pins. (national office) |  | http://worldwide.espacenet.com/searchResults?ST=singleline&locale=en_EP&submitted=true&DB=worldwide.espacenet.com&query=US20260098476A1
US20260098949A1 | AURORA OPERATIONS INC [US] | G01S17/931;G01S7/4816;G01S7/4972 | G01S7/497;G01S7/481;G01S17/931 | Instruments/Measurement | 2026-04-09 |  | Manufacturing Process for Semiconductor-Based Lidar Sensor System with Improved Optical Alignment | A method for manufacturing a semiconductor-based LIDAR sensor system for a vehicle, includes: providing a semiconductor optical device in a first alignment position within the LIDAR sensor system; obtaining an interference pattern associated with a first light beam that passes through the semiconductor optical device at a first location and a second light beam that passes through the semiconductor optical device at a second location; determining a position of the first location relative to the second location based on the interference pattern; and aligning the semiconductor optical device in a second alignment position within the LIDAR sensor system, based on the position of the first location relative to the second location. (national office) |  | http://worldwide.espacenet.com/searchResults?ST=singleline&locale=en_EP&submitted=true&DB=worldwide.espacenet.com&query=US20260098949A1
US20260100348A1 | SAMSUNG SDI CO LTD [KR] | H01M4/625;Y02E60/10;C01G53/42;C01P2002/54;C01P2004/03;C01P2006/40;H01M4/0404;H01M4/131;H01M4/1391;H01M4/364;H01M4/366;H01M4/525;H01M10/052;H01M2004/028 | C01G53/42;H01M4/131;H01M4/02;H01M4/04;H01M4/1391;H01M4/36;H01M4/525;H01M4/62;H01M10/052 | Chemistry/Materials, metallurgy;Electrical engineering/Electrical machinery, apparatus, energy | 2026-04-09 |  | POSITIVE ELECTRODE, RECHARGEABLE LITHIUM BATTERY INCLUDING THE SAME, AND METHOD OF MANUFACTURING THE SAME | Disclosed are positive electrodes, rechargeable lithium batteries including the positive electrode, and methods of manufacturing the positive electrode. The positive electrode includes a current collector and a positive electrode active material layer on the current collector. The positive electrode active material layer comprises a first positive electrode active material that comprises lithium-nickel-based composite oxide and has a bare form without a carbon coating on a surface thereof, a second positive electrode active material that comprises lithium-nickel-based composite oxide and has a core and a carbon coating layer on the core, a conductive material that comprises a carbon-based material, and a binder. (national office) |  | http://worldwide.espacenet.com/searchResults?ST=singleline&locale=en_EP&submitted=true&DB=worldwide.espacenet.com&query=US20260100348A1
US20260100355A1 | SAMSUNG SDI CO LTD [KR] | H01M4/366;H01M4/625;H01M4/5825;H01M4/525;H01M4/131;H01M10/0525;H01M2004/021;H01M4/04;Y02E60/10;C01G53/42;C01P2002/54;C01P2004/61;C01P2004/80;C01P2006/40;H01M4/62 | H01M4/36;C01G53/42;H01M4/525;H01M4/62;H01M10/0525 | Chemistry/Materials, metallurgy;Electrical engineering/Electrical machinery, apparatus, energy | 2026-04-09 |  | POSITIVE ELECTRODE ACTIVE MATERIAL FOR RECHARGEABLE LITHIUM BATTERY, PREPARING METHOD THEREOF AND RECHARGEABLE LITHIUM BATTERY INCLUDING THE SAME | A positive electrode active material, a method for preparing the positive electrode active material, and a rechargeable lithium battery including the positive electrode active material are disclosed. The method for preparing a positive electrode active material may include pulverizing a carbon-based raw material to prepare carbon-based fine powder, mixing a lithium metal composite oxide and the carbon-based fine powder to prepare a mixed powder, and applying rotation to the mixed powder to form or provide a carbon-based coating layer on a particle surface of the lithium metal composite oxide. The average particle diameter of the carbon-based fine powder may be about 10 nm to about 100 nm. The applying of the rotation may include applying rotation of about 1,000 rpm to about 6,000 rpm for about 2 minutes to about 10 minutes. (national office) |  | http://worldwide.espacenet.com/searchResults?ST=singleline&locale=en_EP&submitted=true&DB=worldwide.espacenet.com&query=US20260100355A1
US20260100365A1 | HYUNDAI MOTOR CO LTD [KR];KIA CORP [KR];IUCF HYU [KR] | Y02E60/10;H01M4/5825;H01M4/366;C01F11/12;H01M2004/027;C01P2004/03;C01P2006/40;C01P2002/72;C01P2002/82;H01M2004/021 | H01M4/58;C01F11/12;H01M4/02;H01M4/36 | Chemistry/Materials, metallurgy;Electrical engineering/Electrical machinery, apparatus, energy | 2026-04-09 |  | ANODE ACTIVE MATERIAL FOR RECHARGEABLE LITHIUM BATTERY COMPRISING CALCIUM SILICATE, METHOD FOR PREPARING THE SAME, AND RECHARGEABLE LITHIUM BATTERY COMPRISING THE SAME | The present disclosure relates to an anode active material for a rechargeable lithium battery including calcium silicate, a method for preparing the same, and a rechargeable lithium battery including the same. According to the present disclosure, it is possible to improve the initial efficiency of a rechargeable lithium battery by providing an anode active material for the rechargeable lithium battery that does not react with lithium and to provide a rechargeable lithium battery with improved charge/discharge life characteristics by increasing the sizes of internal pores. (national office) |  | http://worldwide.espacenet.com/searchResults?ST=singleline&locale=en_EP&submitted=true&DB=worldwide.espacenet.com&query=US20260100365A1
US20260100414A1 | IAC IN NAT UNIV CHUNGNAM [KR] | Y02E60/10;H01M10/0565;C08J3/075;C08K3/105;C08J2333/16;C08K5/1545;H01M10/0525;H01M2300/0085;C08K5/1565 | H01M10/0565;C08J3/075;C08K3/105;C08K5/1545;C08K5/1565;H01M10/0525 | Chemistry/Macromolecular chemistry, polymers;Electrical engineering/Electrical machinery, apparatus, energy;Mechanical engineering/Other special machines | 2026-04-09 |  | FLAME-RETARDANT OR NON-FLAMMABLE POLYMER GEL ELECTROLYTE, LITHIUM BATTERY INCLUDING THE SAME, SUPRAMOLECULAR POLYMER, AND METHOD OF PREPARING THE SUPRAMOLECULAR POLYMER | Provided are a flame-retardant or non-flammable polymer gel electrolyte, a lithium battery including the same, a supramolecular polymer, and a method of preparing the supramolecular polymer, the flame-retardant or non-flammable polymer gel electrolyte including a supramolecular polymer, a carbonate-based solvent, a fluorine-containing linear ester-based solvent, and a lithium salt, wherein the supramolecular polymer includes a hard segment and a soft segment, the hard segment and the soft segment are connected by a urethane bond, a urea bond or a combination thereof, the soft segment includes an alkylene oxide repeating unit, and the supramolecular polymer has a glass transition temperature (Tg) of less than 0° C. (national office) |  | http://worldwide.espacenet.com/searchResults?ST=singleline&locale=en_EP&submitted=true&DB=worldwide.espacenet.com&query=US20260100414A1
US20260100480A1 | IAC IN NAT UNIV CHUNGNAM [KR] | Y02E60/10;H01M50/454;H01M10/0562;H01M2300/0071;H01M50/414;H01M10/0525;H01M50/44 | H01M50/454;H01M10/0525;H01M10/0562;H01M50/414;H01M50/44 | Electrical engineering/Electrical machinery, apparatus, energy | 2026-04-09 |  | COMPOSITE SEPARATOR, COMPOSITE ELECTROLYTE INCLUDING THE SAME, AND LITHIUM BATTERY INCLUDING THE SAME | Disclosed are a composite separator and a composite electrolyte and a lithium battery that include the composite separator, the composite separator including a first porous substrate and an ion-conductive composite film on the first porous substrate, wherein the ion-conductive composite film includes an oxide-based solid electrolyte and a first polymer including a carbonyl group, a content of the oxide-based solid electrolyte is greater than 80 wt % relative to the total weight of the oxide-based solid electrolyte and the first polymer, and the first porous substrate includes a plurality of second polymer fibers aligned in a first direction. (national office) |  | http://worldwide.espacenet.com/searchResults?ST=singleline&locale=en_EP&submitted=true&DB=worldwide.espacenet.com&query=US20260100480A1
US20260100481A1 | IAC IN NAT UNIV CHUNGNAM [KR] | Y02E60/10;H01M50/457;H01M10/052;H01M50/423;H01M2300/0071;H01M50/491;H01M50/497;H01M10/0562;H01M50/426 | H01M50/457;H01M10/052;H01M10/0562;H01M50/423;H01M50/426;H01M50/491;H01M50/497 | Electrical engineering/Electrical machinery, apparatus, energy | 2026-04-09 |  | COMPOSITE SEPARATOR, COMPOSITE ELECTROLYTE INCLUDING THE SAME, AND LITHIUM BATTERY INCLUDING THE SAME | Disclosed herein are a composite separator, a composite electrolyte including the composite separator, and a lithium battery including the composite separator, the composite separator including a first layer including an oxide-based solid electrolyte and a carbonyl group-containing a first polymer, a second layer disposed on one surface of the first layer and including a second polymer, and a third layer disposed on the other surface of the first layer and including a third polymer, wherein a content of the oxide-based solid electrolyte is 80 wt % or more with respect to a total weight of the oxide-based solid electrolyte and the first polymer. (national office) |  | http://worldwide.espacenet.com/searchResults?ST=singleline&locale=en_EP&submitted=true&DB=worldwide.espacenet.com&query=US20260100481A1
WO2026074753A1 | MITSUBISHI POWER LTD [JP];MITSUBISHI HEAVY IND LTD [JP] |  | F01D9/02;F01D25/32 | Mechanical engineering/Engines, pumps, turbines | 2026-04-09 |  | STATIONARY BLADE AND STEAM TURBINE PROVIDED WITH SAME | The present invention comprises a blade body that is disposed in a steam flow path in which steam flows, that has an airfoil shape cross-section, and that extends in a blade height direction perpendicular to said cross-section. The blade body has: a blade internal space that is formed between a positive pressure surface and a negative pressure surface of the blade body; a recess that is recessed toward the blade internal space from the positive pressure surface; and a communication path that communicates between the recess and the blade internal space. The recess is defined by: a front side surface that is positioned toward the front edge of the blade body; a rear side surface that is positioned more to the rear edge of the blade body than the front side surface, and that is opposite from the front side surface; and a bottom surface that connects the front side surface and the rear side surface. The rear side surface is inclined at an acute angle with respect to the positive pressure surface so as to increasingly approach the rear edge further toward the blade internal space in a direction perpendicular to the positive pressure surface, from the positive pressure surface. The communication path opens at the bottom surface. (national office) | It is arranged in a steam flow channel through which steam flows, and the cross-section forms an airfoil, and is equipped with a wing body extending in the direction of the wing height perpendicular to the said section. <br> The wing body has a positive pressure surface connecting the leading edge and the trailing edge and the leading edge and the trailing edge, and a negative pressure surface connecting the leading edge and the trailing edge and the negative pressure surface in a back-to-back relationship with the positive pressure surface, and the wing space formed between the positive pressure surface and the negative pressure surface, and a recessed part recessed from the positive pressure surface to the side of the wing space, and a connecting passage connecting the recess and the wing space in the wing, <br> The inner wing space has an opening leading to the outside, <br> The recessed part extends in the direction of the recessed part with a component in the direction of the wing height along the positive pressure surface, <br> The recessed part is delineated by the front side located on the side of the front edge, the posterior side located on the side of the trailing edge and opposite the front side from the front side, and the bottom surface connecting the front side and the posterior side. <br> The posterior side is inclined at an acute angle to the positive pressure surface so that it approaches the side of the trailing edge as it approaches the side of the recess that is the side of the inner space of the wing based on the positive pressure surface, <br> The connecting passage is open at the bottom of the <br> Quiet wing. <br> In the static wing described in claim 1, <br> The position of the opening of the connecting passage is the position close to the side of the front side in the bottom surface, <br> Quiet wing. <br> In the static wing described in claim 1, <br> The bottom surface extends from the edge of the inner concave part of the posterior side to the side of the anterior side, and is inclined to the positive pressure surface so that it gradually moves towards the inside of the concave part as it moves towards the side of the front side. <br> Quiet wing. <br> In the static wing described in claim 3, <br> The position of the opening of the connecting passage is the position close to the side of the front side in the bottom surface, <br> Quiet wing. <br> In the static wing described in claim 2, <br> part of the edge of the opening of the connecting passage is part of the anterior side, <br> Quiet wing. <br> In the static wing described in claim 1, <br> The recessed part is connected to the positive pressure surface and is connected to the front side, and has an introductory surface inclined to the positive pressure surface and the front side so that it gradually moves towards the inside of the concave part as it moves towards the side of the trailing edge; <br> Quiet wing. <br> In the static wing described in claim 1, <br> The wing body has a plurality of connecting passages, <br> The plurality of connected passages are arranged at intervals from each other in the direction of the extension of the recessed part and are opened at the bottom surface, <br> Quiet wing. <br> In the static wing described in claim 1, <br> The said concave part has an outer concave part and an inner concave part, <br> The outer recess and the inner recess both extend in the direction of the extension of the concave part having a component in the direction of the wing height, <br> The outer recess is delineated by the outer front surface located on the side of the front edge of the wing concave from the positive pressure surface on the side of the inner wing space with respect to the positive pressure surface, and the outer front surface located on the side of the trailing edge opposite the outer front, and the outer bottom surface extending from the inside of the wing to the side of the front edge of the outer front, <br> The medial concave part is delineated by the medial front surface located on the side of the leading edge from the outer bottom surface to the inside of the wing, the medial posterior surface located on the side of the trailing edge and opposite the inner front, and the medial bottom surface connecting the inner edge of the wing and the inner edge of the inner rear surface of the inner front, <br> The posterior side is the lateral posterior surface, <br> The bottom is the inner bottom surface, <br> Quiet wing. <br> In the static wing described in claim 8, <br> The position of the opening of the connecting passage is the position in the inner bottom surface and close to the side of the inner front, <br> Quiet wing. <br> In the static wing described in claim 8, <br> The outer bottom surface extends from the inner edge of the outer rear surface to the side of the outer front, and is inclined to the positive pressure surface so that it gradually moves towards the inside of the wing as it moves towards the side of the outer front. <br> Quiet wing. <br> In the static wing described in claim 10, <br> The position of the opening of the connecting passage is the position in the inner bottom surface and close to the side of the inner front, <br> Quiet wing. <br> In the static wing described in claim 9, <br> The inner front is connected to the outer front, <br> part of the edge of the opening of the connecting passage is part of the inner front, <br> Quiet wing. <br> In the static wing described in claim 8, <br> The outer recess is connected to the positive pressure surface and is connected to the outer front, and has an introductory surface inclined to the positive pressure surface and the outer front as it gradually moves towards the inside of the wing as it moves towards the side of the trailing edge; <br> Quiet wing. <br> In the static wing described in claim 8, <br> The wing body has a plurality of connecting passages, <br> The plurality of connected passages are arranged at intervals from each other in the direction of the extension of the recessed part and are opened at the inner bottom surface, <br> Quiet wing. <br> In the static wing described in claims 1 or 8, <br> The wing body has a groove recessed on the inside of the wing, which is the side of the inner space of the wing with respect to the positive pressure surface, <br> The groove has a component of the drain flow direction perpendicular to the wing height direction and from the leading edge to the side of the trailing edge, and a component in the direction of the wing height, and extends in the groove extension direction intersecting with respect to the concave extension direction, <br> The groove has a leading edge edge that is the end of the side of the leading edge in the direction of the drain flow and a trailing edge edge edge that is the end of the side of the trailing edge in the direction of the drain flow, <br> The groove is formed in the area on the side of the leading edge than the recessed part in the positive pressure surface, <br> The posterior edge of the groove is connected to the recess, <br> Quiet wing. <br> In the static wing described in claim 15, <br> The wing body has multiple grooves, <br> The plurality of grooves are lined up in the direction of the extension of the recess, <br> Quiet wing. <br> In the static wing described in claim 15, <br> The wing body has a plurality of recessed parts, and has a plurality of grooves for each of the plurality of recesses, <br> The plurality of the recessed parts are spaced in the direction of the concave extension and are arranged in the direction of the concave extension, <br> Of the plurality of the recesses, the second recess is adjacent to the inner shroud side of the outer shroud side and the inner shroud side in the direction of the extension of the concave part, <br> Of the plurality of grooves connected to the first recess, the groove on the inner shroud side is the first groove on the inner shroud side, <br> The position of the concave extension direction at the anterior edge edge of the first groove on the inner shroud side is on the inner shroud side than the position in the direction of the recessed extension on the edge of the outer shroud side of the second concave part, <br> Quiet wing. <br> In the static wing described in claim 15, <br> The wing body has a plurality of recessed parts, and has a plurality of grooves for each of the plurality of recesses, <br> The plurality of the recessed parts are spaced in the direction of the concave extension and are arranged in the direction of the concave extension, <br> of the plurality of the recesses, the second recess is adjacent to the outer shroud side of the outer shroud side and the inner shroud side in the direction of the extension of the recess, <br> Of the plurality of grooves connected to the first recess, the groove on the outer shroud side is the first groove on the outer shroud side, <br> The position of the concave extension direction at the front edge edge of the first groove on the outer shroud side is on the outer shroud side than the position in the concave extension direction on the edge of the outer shroud side of the second recess is on the outer shroud side. <br> Quiet wing. <br> The static wings described in any of the paragraphs of claims 1 through 14, and <br> A rotor that can rotate around the axis, <br> The casing covering the said rotor, <br> and <br> the static wing is fixed to the casing within the casing, <br> Steam turbines. <br> | http://worldwide.espacenet.com/searchResults?ST=singleline&locale=en_EP&submitted=true&DB=worldwide.espacenet.com&query=WO2026074753A1
WO2026075516A1 | GENEMEDICINE CO LTD [KR] |  | A61K9/00;A61K39/00;A61K47/60 | Chemistry/Pharmaceuticals | 2026-04-09 |  | POLYMER NANOCOMPOSITE FOR BRAIN-TARGETED DRUG DELIVERY AND PHARMACEUTICAL COMPOSITION COMPRISING SAME | The present invention relates to a polymer nanocomposite for brain-targeted drug delivery and a pharmaceutical composition comprising same. The polymer nanocomposite of the present invention has a structure in which (a) a cyclodextrin derivative bonded to a piperazine derivative, which is a brain-targeting ligand, and (b) a polymer chain bonded to a hydrophobic compound, which is a guest molecule, are self-assembled through host-guest interaction. The nanocomposite is loaded with a therapeutic drug and can efficiently penetrate the blood-brain barrier and deliver the drug to brain tissue through intranasal administration, which is a non-invasive route. (national office) | (a) cyclodextrin derivatives covalently bound to piperazine derivatives; and <br> (b) polymer chains with hydrophobic compounds covalently bonded at the work end; and <br> A polymeric nanocomposite characterized by the inclusion of a hydrophobic compound of (b) by a host-guest interaction within the cyclodextrin derivative of (a). <br> <br> In paragraph 1, the cyclodextrin derivative is a polymeric nanocomplex that is α-cyclodextrin, β-cyclodextrin, or γ-cyclodextrin substituted with one or more functional groups selected from methyl, ethyl, hydroxyethyl, sulfobutylether, sulfobutyl ether, carboxymethyl, sulfate, maleylyl, and hydroxypropyl. <br> <br> In paragraph 1, the piperazine derivative is a polymer nanocomplex characterized by one or more classes selected from ortho-methoxyphenyl piperazine (OPP), N-methyl-N'-aminopropylpiperazine (NMAP), N-methylpiperazine (NMP), and N-isopropylpiperazine (NiPP). <br> <br> In paragraph 1, the polymer chain is a polymer nanocomposite characterized by being a polyethylene glycol (PEG). <br> <br> In paragraph 1, a polymer complex characterized by the addition of orthopyridyl disulfide (OPSS) or N-succinimidyl-3-(2-pyridyldithio)propionate (SPDP) functional groups to the other end of which the hydrophobic compound of the polymer chain is not bound. <br> <br> Polymer nanocomposites in any of the 1st to 5th paragraphs and <br> A brain-targeted drug delivery vehicle containing therapeutic drugs bound to polymer nanocomplexes. <br> <br> In paragraph 6, a therapeutic drug is a brain-targeted drug delivery vehicle characterized by the hydrophobic compound of the polymer nanocomplex being bound to another unbound terminus, and the therapeutic drug is bound by forming a disulfide bond with the OPSS functional group through the thiol group. <br> <br> For purposes of paragraph 6, the therapeutic drug is characterized by having a modality of any one selected from a group consisting of compounds, peptides/proteins, viruses, nucleic acids, vaccine components, radiotherapeutics, and photosensitizers. <br> <br> Pharmaceutical compositions for the prevention or treatment of degenerative brain diseases, central nervous system diseases, or brain tumors, including the brain-targeted drug delivery in Paragraph 6 as active ingredients. <br> <br> For the purposes of paragraph 9, the composition is a pharmaceutical composition characterized by being a formulation for intranasal administration. <br> <br> In paragraph 9, a pharmaceutical composition characterized by the fact that the central nervous system disease is selected from any of the groups consisting of cognitive impairment, intellectual disability, cerebellar disease, epilepsy, neurodevelopmental disorder, dementia, autism spectrum disorder, Down syndrome, Rett syndrome, and fragile X syndrome. <br> <br> In paragraph 9, neurodegenerative diseases are defined as ischemic stroke, traumatic brain injury, acute disseminated encephalomyelitis, amyotrophic lateral sclerosis (ALS), retinitis pigmentosa, mild cognitive impairment, Alzheimer's disease, peak disease, senile dementia, progressive supranuclear palsy, subcortical dementia, Wilson's disease, multiple infarct disease, arteriosclerotic dementia, AIDS-related dementia, cerebellar degeneration, Spinocerebellar degeneration syndromes, Friedreichs ataxia, ataxia telangiectasia, epilepsy-related brain injury, spinal cord injury, restless legs syndrome, Huntington's disease, Parkinson's disease, striatonigral degeneration, cerebral vasculitis, mitochondrial encephalomyopathies, neuronal ceroid lipofuscinosis, spinal muscular atrophies, lysosomal storage disorder related to the central nervous system, Leukodystrophies, urea cycle defect disorder, hepatic encephalopathies, renal encephalopathies, metabolic encephalopathies, porphyria, bacterial meningitis, viral meningitis, meningoencephalitis, prion diseases, poisonings with neurotoxic compounds, Guillain Barre syndrome, chronic inflammatory neuropathies, polymyositis, A pharmaceutical composition characterized by being either of the chosen in a group of dermatomyositis and radiation-induced brain damage. <br> <br> | http://worldwide.espacenet.com/searchResults?ST=singleline&locale=en_EP&submitted=true&DB=worldwide.espacenet.com&query=WO2026075516A1
WO2026076284A1 | AURORA OPERATIONS INC [US] | G01S17/931;G01S7/4816;G01S7/4972 | G01S17/931;G01S7/497 | Instruments/Measurement | 2026-04-09 |  | MANUFACTURING PROCESS FOR SEMICONDUCTOR-BASED LIDAR SENSOR SYSTEM WITH IMPROVED OPTICAL ALIGNMENT | A method for manufacturing a semiconductor-based LIDAR sensor system for a vehicle, includes: providing a semiconductor optical device in a first alignment position within the LIDAR sensor system; obtaining an interference pattern associated with a first light beam that passes through the semiconductor optical device at a first location and a second light beam that passes through the semiconductor optical device at a second location; determining a position of the first location relative to the second location based on the interference pattern; and aligning the semiconductor optical device in a second alignment position within the LIDAR sensor system, based on the position of the first location relative to the second location. (national office) | WHAT IS CLAIMED IS: 1. A method for manufacturing a semiconductor-based LIDAR sensor system for a vehicle, the method comprising: providing a semiconductor optical device in a first alignment position within the LIDAR sensor system; obtaining an interference pattern associated with a first light beam that passes through the semiconductor optical device at a first location and a second light beam that passes through the semiconductor optical device at a second location; determining a position of the first location relative to the second location based on the interference pattern; and aligning the semiconductor optical device in a second alignment position within the LIDAR sensor system, based on the position of the first location relative to the second location. 2. The method of claim 1, wherein the interference pattern is indicative of an intensity of interference between the first light beam and the second light beam as the first light beam and the second light beam propagate. 3. The method of claim 1, wherein determining the position of the first location relative to the second location based on the interference pattern comprises: determining, based on the interference pattern, a distance between the first light beam and the second light beam. 4. The method of claim 3, wherein: the interference pattern includes a plurality of fringes, and determining, based on the interference pattern, the distance between the first light beam and the second light beam, comprises: determining a spacing between peaks of fringes among the plurality of fringes, wherein the distance between the first light beam and the second light beam is a function of the spacing between the peaks of the fringes. <br>;5. The method of claim 4, wherein the distance between the first light beam and the second light beam is between about 10 μm to about 1 mm. 6. The method of claim 1 , wherein determining the position of the first location relative to the second location based on the interference pattern comprises: determining, based on the interference pattern, a relative angle between the first light beam and the second light beam. 7. The method of claim 6, wherein: the interference pattern includes a plurality of fringes, and determining, based on the interference pattern, a distance between the first light beam and the second light beam by determining a spacing between peaks of fringes among the plurality of fringes, wherein the distance between the first light beam and the second light beam is a function of the spacing between the peaks of the fringes and the relative angle between the first light beam and the second light beam. 8. The method of claim 1 , wherein determining the position of the first location relative to the second location based on the interference pattern comprises: determining a distance between a beam waist associated with one of the first light beam and the second light beam and a focal plane of an image sensor to which the first light beam and the second light beam are directed. 9. The method of claim 8, wherein: the interference pattern includes a plurality of fringes, and determining, based on the interference pattern, the distance between the first light beam and the second light beam, comprises: determining a spacing between peaks of fringes among the plurality of fringes, wherein the distance between the first light beam and the second light beam is a function of the spacing between the peaks of the fringes and the distance between the beam waist and the focal plane of the image sensor. <br>;10. The method of claim 1 , wherein: the first alignment position and the second alignment position of the semiconductor optical device are different; and aligning the semiconductor optical device in the second alignment position based on the position of the first location relative to the second location comprises implementing an alignment system to orient the semiconductor optical device until the position of the first location relative to the second location is within a threshold tolerance range of a particular distance between the first location and the second location. 11. The method of claim 1 , wherein: the first alignment position and the second alignment position of the semiconductor optical device are substantially the same; and aligning the semiconductor optical device in the second alignment position comprises determining that a distance between the first location and the second location is within a particular threshold value of a particular target distance. 12. The method of claim 1 , wherein the semiconductor optical device includes a microlens array. 13. The method of claim 12, wherein: the microlens array includes a first portion and a second portion, the first portion includes a first mirror configured to reflect the first light beam in a first direction toward an environment of the vehicle, and the second portion includes a second mirror configured to reflect the second light beam in a second direction, different from the first direction, toward a receiver. 14. The method of claim 13, wherein: the first portion and the second portion are joined together at a third location between the first location and the second location, and the first mirror intersects with the second mirror at the third location to form a notch between the first portion and the second portion. <br>;15. The method of claim 1 , wherein obtaining the interference pattern comprises: providing, at a particular distance away from the semiconductor optical device, an image sensor, controlling one or more light sources to emit the first light beam toward the image sensor, wherein the first light beam passes through the semiconductor optical device at the first location, and while the first light beam is being emitted, controlling the one or more light sources to emit the second light beam toward the image sensor, wherein the second light beam passes through the semiconductor optical device at the second location. 16. The method of claim 15, wherein the first light beam and the second light beam are coherent. 17. The method of claim 15, wherein the one or more light sources are integrated into the semiconductor-based LIDAR sensor system. 18. The method of claim 1 , further comprising: providing an additional semiconductor optical device for the LIDAR sensor system; obtaining an additional interference pattern associated with the first light beam that passes through the semiconductor optical device at the first location and a third light beam that passes through the additional semiconductor optical device at a third location; determining a position of the first location relative to the third location based on the additional interference pattern; and aligning the semiconductor optical device with the additional semiconductor optical device within the LIDAR sensor system, based on the position of the first location relative to the third location. <br>;19. An alignment system for manufacturing a semiconductor-based LIDAR sensor system for a vehicle, the alignment system comprising: a semiconductor optical device provided in a first alignment position within the LIDAR sensor system; a sensor configured to obtain an interference pattern associated with a first light beam that passes through the semiconductor optical device at a first location and a second light beam that passes through the semiconductor optical device at a second location, and to determine a position of the first location relative to the second location based on the interference pattern; and an alignment device configured to align the semiconductor optical device in a second alignment position within the LIDAR sensor system, based on the position of the first location relative to the second location. 20. The alignment system of claim 19, wherein: the alignment device is configured to align the semiconductor optical device in the second alignment position based on the position of the first location relative to the second location by adjusting the semiconductor optical device until the position of the first location relative to the second location is within a threshold tolerance range of a particular distance between the first location and the second location. 21. The alignment system of claim 19, wherein a focal plane of the sensor is provided a particular distance from a focal plane of the semiconductor optical device, and the alignment system further comprises one or more light sources configured to: emit the first light beam toward the sensor, wherein the first light beam passes through the semiconductor optical device at the first location, and while the first light beam is being emitted, emit the second light beam toward the sensor, wherein the second light beam passes through the semiconductor optical device at the second location. <br> | http://worldwide.espacenet.com/searchResults?ST=singleline&locale=en_EP&submitted=true&DB=worldwide.espacenet.com&query=WO2026076284A1
ES3062283T3 | TARIS BIOMEDICAL LLC [US] | A61K9/0034;A61K31/167;A61K9/0004;A61M31/002;A61K9/00;A61M37/00;A61M31/00 | A61K9/00;A61K31/167 | Chemistry/Pharmaceuticals | 2026-04-09 |  | DRUG DELIVERY DEVICES AND METHODS FOR DRUG DELIVERY | (US10517816B2) An orifice-free drug delivery device is provided. In an embodiment, the device includes a body having at least one water-permeable wall bounding a reservoir defined within the body. A drug formulation is disposed within the reservoir. The body has an elastic portion and at least one restraining plug closing off an opening of the body. The opening is in fluid communication with the reservoir, and the restraining plug contacts the elastic portion of the body and controls release of the drug from the device by the transient formation of one or more microchannels between the elastic portion of the body and the at least one restraining plug. The elastic portion may define an opening having an inner diameter, which is exceeded by the outer diameter of the restraining plug by at least 3%. (national office) |  | http://worldwide.espacenet.com/searchResults?ST=singleline&locale=en_EP&submitted=true&DB=worldwide.espacenet.com&query=ES3062283T3
EP3708542B1 | SAMSUNG SDI CO LTD [KR] | H01M4/525;H01M4/505;H01M10/0525;H01M2004/028;C01P2002/60;C01P2004/45;C01P2004/61;C01P2002/74;C01G53/50;C01G53/42;C01P2002/54;C01P2002/52;C01P2006/11;C01P2006/40;C01P2004/03;C01P2004/51;H01M10/052;Y02E60/10;C01G53/82;C01P2004/50;H01M2004/021 | C01G53/00;H01M4/00 | Chemistry/Materials, metallurgy;Electrical engineering/Electrical machinery, apparatus, energy | 2026-04-08 |  | POSITIVE ACTIVE MATERIAL FOR RECHARGEABLE LITHIUM BATTERY, METHOD OF PREPARING THE SAME AND RECHARGEABLE LITHIUM BATTERY INCLUDING THE SAME | (EP3708542A1) An embodiment provides a positive active material for a rechargeable lithium battery including nickel-based lithium transition metal oxide secondary particles in which a plurality of primary particles are aggregated, wherein the primary particles include polycrystalline primary particles composed of 2 to 10 single crystals and the single crystal has a particle diameter of about 0.5 µm to about 3 µm. (national office) | A positive active material for a rechargeable lithium battery, comprising nickel-based lithium transition metal oxide secondary particles in which a plurality of primary particles are aggregated, <br> <b>characterized in that </b> the primary particles comprise polycrystalline primary particles composed of 2 to 10 single crystals, and <br> the single crystal has a particle diameter of 0.5 µm to 3 µm, <br> wherein the nickel-based lithium transition metal oxide is represented by Chemical Formula 1: [Chemical Formula 1] Li <sub>x </sub> Ni <sub>1-a-b-c </sub> Co <sub>a </sub> Mn <sub>b </sub> M <sub>c </sub> O <sub>2 </sub> <br> wherein, in Chemical Formula 1, 0.9 ≤ x ≤ 1.2 , 0 < a ≤ 0.4 , 0 ≤ b ≤ 0.4 , 0 ≤ c ≤ 0.1 , and <br> M is at least one element selected from Mg, Ca, Sr, Ba, Ti, Zr, Nb, Mo, W, Zn, Al, Si, Cr, Fe, V, and a rare earth element. <br> <br> A positive active material according to claim 1 , wherein the polycrystalline primary particles are included in 30% or more relative to the total number of the primary particles. <br> A positive active material according to claim 1 or claim 2 , wherein the primary particle has a particle diameter of 2 µm to 5 µm. <br> A positive active material according to any one of claims 1 to 3 , wherein the secondary particle has a particle diameter of 10 µm to 40 µm. <br> A positive active material according to any one of claims 1 to 4 , wherein a peak intensity ratio I(003)/I(101) measured by an X-ray diffraction analysis of the positive active material is 9 to 11. <br> A positive active material according to any one of claims 1 to 5 , wherein a peak intensity ratio I(003)/I(104) measured by an X-ray diffraction analysis of the positive active material is 1.6 to 2.0, and <br> a peak intensity ratio I(003)/I(104) measured by an X-ray diffraction analysis of a electrode plate including the positive active material is 3.8 to 4.5. <br> A positive active material according to any one of claims 1 to 6 , wherein the nickel-based lithium transition metal oxide comprises LiNi <sub>0.9 </sub> Co <sub>0.08 </sub> Al <sub>0.02 </sub> O <sub>2 </sub> , LiNi <sub>0.8 </sub> Co <sub>0.1 </sub> Mn <sub>0.1 </sub> O <sub>2 </sub> , LiNi <sub>0.6 </sub> Co <sub>0.2 </sub> Mn <sub>0.2 </sub> O <sub>2 </sub> , LiNi <sub>0.5 </sub> Co <sub>0.2 </sub> Mn <sub>0.3 </sub> O <sub>2 </sub> , Li <sub>1.01 </sub> Ni <sub>0.8 </sub> Co <sub>0.1 </sub> Mn <sub>0.1 </sub> O <sub>2 </sub> , or a combination thereof. <br> A method of preparing a positive active material for a rechargeable lithium battery, comprising mixing an aqueous solution including a nickel compound and a cobalt compound with a basic solution, performing a co-precipitation reaction followed by drying the resultant to prepare a transition metal precursor; and <br> mixing the transition metal precursor, a lithium compound, and an inert surfactant and performing heat-treatment to prepare a positive active material according to any one of claims 1 to 7 . <br> <br> A method according to claim 8 , wherein the transition metal precursor has a tap density of greater than 2.0 g/cm <sup>3 </sup> and less than or equal to 2.5 g/cm <sup>3 </sup> . <br> A method according to claim 8 or claim 9 , wherein the transition metal precursor is a compound represented by Chemical Formula 2, Chemical Formula 3, or a combination thereof: [Chemical Formula 2] Li <sub>x </sub> Ni <sub>1-a-b-c </sub> Co <sub>a </sub> Mn <sub>b </sub> M <sub>c </sub> (OH) <sub>2 </sub> [Chemical Formula 3] Li <sub>x </sub> Ni <sub>1-a-b-c </sub> Co <sub>a </sub> Mn <sub>b </sub> M <sub>c </sub> O wherein, in Chemical Formula 2 and Chemical Formula 3, 0.9 ≤ x ≤ 1.2 , 0 < a ≤ 0.4 , 0 ≤ b ≤ 0.4 , 0 ≤ c ≤ 0.1 , and <br> M is at least one element selected from Mg, Ca, Sr, Ba, Ti, Zr, Nb, Mo, W, Zn, Al, Si, Cr, Fe, V, and a rare earth element. <br> <br> A method according to any one of claims 8 to 10 , wherein the transition metal precursor and the lithium compound are mixed so that a Li/metal (transition metal except Li) mole ratio is greater than 1.0 and less than 1.1. <br> A method according to any one of claims 8 to 10 , wherein the lithium compound is lithium hydroxide, lithium carbonate, lithium sulfate, lithium nitrate, or a combination thereof. <br> A method according to any one of claims 8 to 12 , wherein: the inert surfactant is included in an amount of 0.05 to 1 part by weight based on 100 parts by weight of the transition metal precursor; and/or <br> the heat-treatment is maintained for 15 hours to 25 hours at a temperature of greater than 800 °C and less than 900 °C. <br> <br> A rechargeable lithium battery comprising a positive electrode including the positive active material according to any one of claims 1 to 7 ; <br> a negative electrode including a negative active material; and <br> an electrolyte. <br> <br> | http://worldwide.espacenet.com/searchResults?ST=singleline&locale=en_EP&submitted=true&DB=worldwide.espacenet.com&query=EP3708542B1
EP4208234B1 | JANSSEN PHARMACEUTICA NV [BE] | A61M15/08;A61M2210/0618;A61M15/0045;A61M15/0068;A61M2205/073;A61M15/0028;A61M11/007;A61M15/0003;A61M11/06 | A61M15/08;A61M11/06;A61M15/00 | Instruments/Medical technology | 2026-04-08 |  | DRUG DELIVERY DEVICES WITH MULTIPLE DRUG VIALS | (EP4667035A3) Various exemplary drug delivery devices with multiple drug vials, drug products utilizing the same, and methods of using drug delivery devices with multiple drug vials are provided. In general, a nasal drug delivery device configured to dispense a drug therefrom into a nose and includes two or more vials each containing the drug therein. The drug delivery device is configured to deliver the drug from each of the vials for a total of two or more sprays into the nose. The same drug delivery device may therefore deliver multiple drug sprays to a user. In some embodiments, instead of including two or more vials that collectively contain enough drug therein for more than two drug sprays, the drug delivery device can include a single vial that contains enough drug therein for more than two drug sprays. (national office) | A drug delivery device (300), comprising: a tip (304) configured to be positioned in a nose of a patient, the tip (304) having an opening (308) therein; <br> a cartridge (316) configured to seat a plurality of vials (318) that each contain a drug therein, a first one of the vials (318) being aligned with the tip (304); and <br> a plunger (310) configured to be actuated to cause drug in a first one of the vials (318) to be delivered through the opening (308) <b>characterized in that </b> the plunger is further configured to be actuated to cause the cartridge (316) to rotate relative to the tip (304) and to the plunger (310) such that the first one of the vials (318) is misaligned from the tip and a second one of the vials (318) is aligned with the tip (304). <br> <br> The device of claim 1 , wherein the plurality of vials (318) includes a total of six vials. <br> The device of claim 1 , wherein the plurality of vials (318) includes only the first and second vials. <br> The device of any one of the preceding claims , wherein the actuation of the plunger (310) includes moving the plunger (310) proximally relative to the tip (304); and <br> the drug delivery device further comprises a spring (334) configured to compress during the proximal movement of the tip (304) and to automatically expand to cause the plunger (310) to move distally relative to the tip (304). <br> The device of any one of the preceding claims , further comprising a body (312) that includes a protrusion (350); <br> wherein the cartridge (316) has a groove (348) formed therein in which the protrusion (350) is configured to slide to cause the rotation of the cartridge (316) about a longitudinal axis of the cartridge. <br> The device of claim 5 , wherein the actuation of the plunger (310) includes moving the plunger (310) longitudinally relative to the tip (304) and the body (312). <br> The device of claim 5 or claim 6 , wherein a longitudinal axis of the tip (304) is offset from the longitudinal axis of the cartridge (316). <br> The device of any one of claims 5 to 7 , wherein the body includes a window (322) therein, and the cartridge (316) includes a plurality of indicators (320) thereon that are configured to be visible sequentially through the window (322). <br> The device of claim 8 , wherein the rotation of the cartridge (316) causes a one of the indictors (320) that is visible through the window (322) to change to another one of the indicators (320). <br> The device of any one of the preceding claims , wherein, with the second one of the vials (318) aligned with the tip (304), the plunger (310) is configured to be actuated again to cause drug in the second one of the vials (318) to be delivered through the opening (304) and to cause the cartridge (316) to rotate relative to the tip (304) and to the plunger (310). <br> The device of claim 10 , wherein the rotation of the cartridge (316) causes the second one of the vials (318) to become misaligned from the tip (304) and a third one of the vials (318) to be aligned with the tip (304). <br> The device of claim 10 , wherein the plunger (310) cannot be actuated again after the drug in the second one of the vials (318) is delivered through the opening (308). <br> The device of any one of the preceding claims , further comprising the plurality of vials (318) that each contain the drug therein. <br> The device of any one of the preceding claims , wherein the drug in each of the vials is one of ketamine, esketamine, naloxone, and sumatriptan. <br> | http://worldwide.espacenet.com/searchResults?ST=singleline&locale=en_EP&submitted=true&DB=worldwide.espacenet.com&query=EP4208234B1
EP4722451A1 | BOMAG GMBH [DE] | E01C23/088 | E01C23/088 | Other fields/Civil engineering | 2026-04-08 |  | SCRAPER BLADE ELEMENT FOR A FLOOR MILLING MACHINE BLADE, FLOOR MILLING MACHINE WITH A SCRAPER BLADE AND METHOD FOR OPERATING A SCRAPER BLADE OF A FLOOR MILLING MACHINE |  | Wiper strip element (21) for a scraper blade (14) of a floor milling machine (1)- with a base part (37) and- with several ground contact elements supported by the base part (37),where the wiper strip element (21)- a rear side (39) formed by the base part (37),- a front side (40) opposite the rear of the attachment (39) and- side flanks (41) connecting the front (40) with the rear side of the attachment (39), comprising two longitudinal side flanks (42) running in a longitudinal extension direction (L) of the scraper strip element (21) and two short side flanks (43) terminally connecting the two longitudinal side flanks (42),hasand wherein one or more fastening elements (53) or fastener holders (54) are present for fastening the scraper strip element (21) to the scraper blade (14) of the floor milling machine (1), <b>characterised </b> in that the scraper strip element (21) has a first scraper strip (44) and a second scraper strip along the longitudinal edges (46, 47) bounding the front (40) in the longitudinal extension direction (L) of the scraper strip element (21) (45)- wherein the first scraper strip (44) extends along a first longitudinal edge (46) of the base part (37) at which the front (40) and one of the two longitudinal flanks (42) meet,- and wherein the second scraper strip (45) extends along a second longitudinal edge (47) of the base part (37) at which the front (40) and the other of the two longitudinal flanks (42) meet, - wherein the first and second scraper bars (44, 45) are each formed by at least one ground contact element (38),wherein the ground contact elements (38) with their outer surface each form a part of the front (40) and a part of one of the two longitudinal side flanks (42) of the scraper strip element (21), and- wherein the scraper strip element (1) on its rear side (39) has a three-dimensionally shaped system formation (48) projecting and/or recessing vertically from the rear of the system (39) to the form-fitting system on a counter-formation (27) formed by a supporting shield (20), wherein the system formation has a support step (65) formed by the base part with a rear attachment wall (66) and one via a side wall (19) in the direction of the front (4) to the rear installation wall (66). <br> Wiper strip member (21) according to claim 1, <br> <b>characterized by the fact that: </b> <br> <b>that </b> the base part (37) is formed in such a way that the three-dimensionally shaped investment formation (48) is completely overlapped by the base part (37) towards the obverse (40). <br> Wiper strip member (21) according to any one of the preceding claims, <br> <b>characterized by the fact that: </b> <br> <b>that </b> the three-dimensionally shaped line formation (48) is formed in the form of a line groove running in the longitudinal direction (L) of the scraper bar element (21) and/or a line beam (49) running in the longitudinal extension direction (L) of the scraper strip element (21). <br> Wiper strip member (21) according to any one of the preceding claims, <br> <b>characterized by the fact that: </b> <br> <b>that </b> the attachment formation (48) has a displacement protection (55) acting in the longitudinal direction (L) of the wiper strip element (21). <br> Wiper strip element (21) according to claim 4, <br> <b>characterized by the fact that: </b> <br> <b>that </b> the anti-displacement device (55) is designed as a projection and/or recess (68) formed in the sidewall surface (19) of the installation step (65). <br> Wiper strip member (21) according to any one of the preceding claims, <br> <b>characterized by the fact that: </b> <br> <b>that </b> it has at least one investment pocket (50) on the rear of the investment (39), which is opened at the same time in the direction of a longitudinal flank (42), which is part of the three-dimensionally shaped investment formation (48) of the investment level (65). <br> Wiper strip member (21) according to any one of the preceding claims, <br> <b>characterized by the fact that: </b> <br> <b>that </b> the wiper strip member (21) is mirror-symmetrical on the rear side of the attachment (39) and asymmetrical in the area of the longitudinal flanks (42) and on the front side (40) in relation to a symmetry plane (C) extending along its longitudinal direction (L). <br> Wiper strip member (21) according to any one of the preceding claims, <br> <b>characterized by the fact that: </b> <br> <b>that </b> at least one ground contact element (38) of the first scraper bar (44) is arranged on the base part (37) in such a way that it provides a scraping function in one working position of the scraper strip element (21), and that at least one ground contact element (38) of the second scraper bar (45) is arranged at the base part (37) in such a way that it provides a sliding function in a working position of the scraper strip element (21). <br> Wiper strip member (21) according to any one of the preceding claims, <br> <b>characterized by the fact that: </b> <br> <b>that </b> the at least one ground contact element (38) of the first scraper bar (44) is tilted by a different angular amount in relation to the at least one ground contact element (38) of the second scraper bar (45) in a projection plane perpendicular to the longitudinal extension direction (L) of the scraper strip element (21) and to a symmetry axis (C) running in this projection plane (C) at least of the rear side (39) of the scraper strip element (21). <br> Wiper strip member (21) according to any one of the preceding claims, <br> <b>characterized by the fact that: </b> <br> <b>that </b> it has a T-shaped cross-sectional profile (71) perpendicular to the longitudinal extension axis (L). <br> a floor milling machine (1) with a scraper blade (14), the scraper blade (14) comprising a support blade (20) and at least one interchangeable scraper bar element (21) arranged at its lower edge, <br> <b>characterized by the fact that: </b> <br> <b>that </b> the scraper bar element (21) is designed in accordance with one of the preceding claims, and that the support plate (20) has in its lower vertically directed area a receiving device for the form-fitting holder of the feed step of at least one scraper bar element (21) acting at least partially in the forward direction of the floor milling machine (1) and upwards in the vertical direction. <br> Soil milling machine (1) according to claim 11, <br> <b>characterized by the fact that: </b> <br> <b>that </b> the receiving device (25) is designed in the form of a reception level (26) which is at least partly complementary to the attachment level (65) of the wiper strip element (21). <br> A soil milling machine (1) according to any one of claims 11 or 12, <br> <b>characterized by the fact that: </b> <br> <b>that </b> the receiving device (25) comprises a rear wall surface (33) in respect of which there are form-fit structures projecting and/or recessing in the direction of the scraper strip element (21) and/or recessing and/or recessing transversely to the direction of the wiper strip element (21) and complementary to the attachment step (65) of the wiper strip element (21), which overlap from the base part (37) in the direction of the front of the scraper strip element. <br> The method of operating a scraper blade (14) of a soil milling machine (1), in particular a floor milling machine (1) according to one of claims 11 to 13, comprising the stepsa) Loosening (62) of a fastening device (56) by means of which at least one scraper strip element (21) is attached in a first operating position to a support plate (20) of the scraper blade (14) in such a way that the scraper strip element (21) comes into contact with the ground during the working operation of the floor milling machine (1) via a first scraper bar (44) of the scraper strip element (21);b) Adjustment (63) of the scraper bar element (21) to a second operating position on the support plate (20) in such a way that the scraper strip element (21) comes into contact with the ground during the working operation of the floor milling machine (1) via a second scraper bar (45) of the scraper strip element (21); andc) Fastening (64) of the scraper strip element (21) in the second operating position to the support plate (20) by locking the fastening device and thereby covering a form-fit connection between the support plate (20) and the attachment step (65) of the scraper strip element (21) to the front (40) of the wiper strip element (21) by the base part (37). <br> The method of claim 14, <br> <b>characterized by the fact that: </b> <br> <b>that </b> the relative position of at least one ground contact element (38) of the first scraper bar (44) in the first operating position of the scraper strip element (21) differs from the relative position of at least one ground contact element (38) of the second scraper bar (45) in the second operating position of the scraper strip element (21). <br> | http://worldwide.espacenet.com/searchResults?ST=singleline&locale=en_EP&submitted=true&DB=worldwide.espacenet.com&query=EP4722451A1
EP4722528A1 | NORDEX ENERGY SE & CO KG [DE] | F03D1/0675;F05B2230/00;F05B2280/6003;Y02E10/72 | F03D1/06 | Mechanical engineering/Engines, pumps, turbines | 2026-04-08 |  | METHOD FOR REMOVING A PEEL PLY FROM A WIND TURBINE ROTOR BLADE COMPONENT AND DEVICE FOR PERFORMING THE METHOD | The invention relates to a method for removing a peel ply layer (152) from a wind turbine rotor blade component (136), comprising the steps of: i) providing a wind turbine rotor blade component (136) comprising a surface (153, 154) which is covered by a peel ply layer (152), ii) providing a cart (141) comprising a spindle (143) and a motor (142) configured to rotate the spindle (143), iii) connecting a first portion of the peel ply layer (152) with the spindle (143), and iv) rotating the spindle (143) via the motor (142) such that the rotation of the spindle (143) pulls the peel ply layer (152) from the wind turbine rotor blade component (136) and winds the peel ply layer (152) around the spindle (143), wherein the cart (141) is propelled forward in a longitudinal direction (120) of the wind turbine rotor blade component (136). The invention also concerns a device of performing this method. (national office) | Method for removing a peel ply layer(152) from a wind turbine rotor blade component (136), <br> comprising the steps of: i) providing a wind turbine rotor blade component (136) comprising a surface (153, 154) which is covered by a peel ply layer(152), <br> ii) providing a cart (141) comprising a spindle (143) and a motor (142) configured to rotate the spindle (143), <br> iii) connecting a first portion of the peel ply layer (152) with the spindle (143), <br> iv) rotating the spindle (143) via the motor (142) such that the rotation of the spindle (143) pulls the peel ply layer (152) from the wind turbine rotor blade component (136) and winds the peel ply layer (152) around the spindle (143), wherein the cart (141) is propelled forward in a longitudinal direction (120) of the wind turbine rotor blade component (136). <br> <br> Method according to claim 1 , <br> wherein the wind turbine rotor blade component (136) is a spar cap. <br> Method according to any one of the preceding claims , wherein the first portion of the peel ply layer (152) is removed manually from the wind turbine rotor blade component (136) in step iii). <br> Method according to any one of the preceding claims , wherein the first portion has a length of less than one meter. <br> Method according to any one of the preceding claims , wherein the cart (141) is propelled forward in the longitudinal direction (120) by a reaction force generated by the motor (142) and the spindle (143). <br> Method according to any one of claim 1 to 4 , <br> wherein the cart (141) comprises a pair of wheels (145) and a second motor, and wherein the cart (141) is propelled forward in the longitudinal direction (120) during step iv) by the second motor rotating the pair of wheels (145). <br> Method according to any one of the preceding claims , wherein, during step iv), the peel ply layer (152) which is pulled from the wind turbine rotor blade component (136) and the peel ply layer (152) which is still on the wind turbine rotor blade component (136) enclose an angle in the range of 80° to 90°. <br> Method according to any one of the preceding claims , wherein, before step iii), the wind turbine rotor blade component (136) is lifted above the cart (141), and the peel ply layer (152) is removed from a bottom surface (153) of the wind turbine rotor blade component (136) which faces towards the ground during step iv). <br> Method according to claim 8 , <br> wherein the cart (141) comprises at least one rotatable bar (151) on which the wind turbine rotor blade component (136) rests during step iv). <br> Method according to any one of claims 1 to 7 , <br> wherein the wind turbine rotor blade component (136) is arranged below the spindle (143) during step iv) and wherein the peel ply layer (152) is removed from a top surface (154) of the wind turbine rotor blade component (136) which faces away from the ground during step iv). <br> Method according to any one of the preceding claims , wherein a first peel ply layer (152) is removed from a bottom surface (153) of the wind turbine rotor blade component (136), which faces towards the ground during step iv), and a second peel ply layer (152) is removed from a top surface (154) of the wind turbine rotor blade component (136) which is opposite of the bottom surface (153). <br> Method according to any one of the preceding claims , wherein a length of the spindle (143) is bigger than a maximum width of the wind turbine rotor blade component (136). <br> Method according to any one of the preceding claims , wherein the spindle (143) comprises a cross-section which is configured to generate friction between the first portion of the peel ply layer (152) and the spindle (143) to avoid slippage of the peel ply layer (152). <br> Method according to any one of the preceding claims , wherein the cart (141) is propelled along rails in step iv). <br> Device for performing a method according to any one of the preceding claims , comprising <br> a cart (141) comprising a spindle (143) and a motor (142) configured to rotate the spindle (143), wherein the cart (141) is configured to be propelled forward in a longitudinal direction (120) by a rotation of the spindle (143). <br> | http://worldwide.espacenet.com/searchResults?ST=singleline&locale=en_EP&submitted=true&DB=worldwide.espacenet.com&query=EP4722528A1
EP4723183A1 | SAMSUNG SDI CO LTD [KR] | H01M4/661;H01M4/667;H01M4/668;H01M4/0404;H01M10/052;H01M2004/027;H01M2004/021;Y02E60/10;H01M4/13;H01M10/0525 | H01M4/04;H01M4/02;H01M4/66;H01M10/052 | Electrical engineering/Electrical machinery, apparatus, energy | 2026-04-08 |  | COPPER SUBSTRATE FOR NEGATIVE ELECTRODE CURRENT COLLECTOR OF RECHARGEABLE LITHIUM BATTERY, NEGATIVE ELECTRODE INCLUDING SAME, AND RECHARGEABLE LITHIUM BATTERY INCLUDING THE SAME | Disclosed are a copper substrate for a negative electrode for a rechargeable lithium battery, a negative electrode including the copper substrate, and a rechargeable lithium battery including the negative electrode. The copper substrate has a microstrain according to Lab source Powder X-ray diffraction analysis of from about 0.04% to about 0.17%. (national office) | A copper substrate for a negative electrode current collector of a rechargeable lithium battery, the copper substrate comprising: <br> a microstrain determined by X-ray diffraction analysis in a range of from about 0.04% to about 0.17%. <br> The copper substrate for a negative electrode current collector of a rechargeable lithium battery as claimed in claim 1 , wherein the microstrain is in a range of from about 0.04% to about 0.14%. <br> The copper substrate for a negative electrode current collector of a rechargeable lithium battery as claimed in claim 1 or 2 , wherein a texture fraction of a (220) plane diffraction line according to the X-ray diffraction density of the copper substrate is in a range of from about 10% to about 80%. <br> The copper substrate for a negative electrode current collector of a rechargeable lithium battery as claimed in claim 3 , wherein the fraction of the (220) plane diffraction line according to the X-ray diffraction density of the copper substrate is in a range of from about 10% to about 60%. <br> The copper substrate for a negative electrode current collector of a rechargeable lithium battery as claimed in any one of claims 1 to 4 , wherein a thickness of the copper substrate is in a range of from about 1µm to about 20µm. <br> The copper substrate for a negative electrode current collector of a rechargeable lithium battery as claimed in any one of claims 1 to 5 , wherein the X-ray diffraction analysis is performed using a CuKα ray. <br> The copper substrate for a negative electrode current collector of a rechargeable lithium battery as claimed in any one of claims 1 to 6 , wherein the copper substrate further comprises a polymer layer. <br> The copper substrate for a negative electrode current collector of a rechargeable lithium battery as claimed in claim 7 , wherein the copper substrate comprises: a first copper layer and a second copper layer, and <br> a polymer layer between the first copper layer and the second copper layer. <br> <br> The copper substrate for a negative electrode current collector of a rechargeable lithium battery as claimed in any one of claims 1 to 8 , wherein the microstrain is determined according to a Lab source Powder X-ray diffraction analysis. <br> A negative electrode for a rechargeable lithium battery, the negative electrode comprising: a current collector including the copper substrate as claimed in any one of claims 1 to 9 ; and <br> a negative electrode active material layer located on the current collector and including a negative electrode active material. <br> <br> A rechargeable lithium battery, comprising: a negative electrode including a current collector including the copper substrate as claimed in any one of claims 1 to 9 ; and <br> a negative electrode active material layer located on the current collector and including a negative electrode active material; <br> a positive electrode including a positive electrode active material; and <br> a non-aqueous electrolyte. <br> <br> | http://worldwide.espacenet.com/searchResults?ST=singleline&locale=en_EP&submitted=true&DB=worldwide.espacenet.com&query=EP4723183A1
EP4723246A1 | SAMSUNG SDI CO LTD [KR] | H01M4/622;H01M10/052;C09D175/04;C08G18/48;C08G18/003;Y02E60/10;C08G18/831;C08J3/24;C08J2375/08;H01M4/0404;H01M4/0435;H01M4/1393;H01M10/0525;H01M2004/027 | H01M4/62;C08G18/00;H01M10/052 | Chemistry/Macromolecular chemistry, polymers;Electrical engineering/Electrical machinery, apparatus, energy | 2026-04-08 |  | DRY BINDER, AND ELECTRODE AND RECHARGEABLE LITHIUM BATTERY INCLUDING THE SAME | Provided are a dry binder including a crosslinking reaction product in which a polyurethane-based polymer is crosslinked by an epoxy crosslinking agent, an electrode including the dry binder, and a rechargeable lithium battery including the dry binder. (national office) | A dry binder, comprising: <br> a crosslinking reaction product in which a polyurethane-based polymer is crosslinked by an epoxy crosslinking agent. <br> The dry binder as claimed in claim 1 , wherein the polyurethane-based polymer is included in an amount in a range of from about 60 parts by weight to about 95 parts by weight, based on 100 parts by weight of the dry binder. <br> The dry binder as claimed in claim 1 or 2 , wherein the epoxy crosslinking agent is included in an amount in a range of from about 5 parts by weight to about 40 parts by weight, based on 100 parts by weight of the dry binder. <br> The dry binder as claimed in any one of claims 1 to 3 , wherein the polyurethane-based polymer comprises a structural unit represented by Chemical Formula 1: wherein, in Chemical Formula 1, <br> R <sup>1 </sup> comprises a linking group which is independently at least one of a substituted or unsubstituted C1 to C20 alkylene group, a substituted or unsubstituted C3 to C20 cycloalkylene group, and a combination thereof, <br> n is an integer in a range of 1 to about 300, and <br> * represents a linking site with a main chain. <br> <br> The dry binder as claimed in any one of claims 1 to 4 , wherein the polyurethane-based polymer comprises at least one of the structural units represented by Chemical Formula 1-1, Chemical Formula 1-2, and Chemical Formula 1-3: wherein, in Chemical Formula 1-1, Chemical Formula 1-2, and Chemical Formula 1-3: R <sup>1 </sup> , R <sup>3 </sup> , R <sup>4 </sup> , and R <sup>5 </sup> each independently comprise linking groups comprising at least one of a substituted or unsubstituted C1 to C20 alkylene group, a substituted or unsubstituted C3 to C20 cycloalkylene group, and a combination thereof, <br> x, y, and z are mole fractions of each structural unit and are each independently in a range of 0 to 1, <br> n is an integer in a range of 1 to about 200, and <br> * represents a linking site with a main chain. <br> <br> The dry binder as claimed in claim 5 , wherein the substituted or unsubstituted C1 to C20 alkylene group comprises a structural unit of -(CH <sub>2 </sub> ) <sub>n </sub> -, where n is an integer in a range of 1 to 14. <br> The dry binder as claimed in claim 6 , wherein at least one non-adjacent methylene group (-(CH <sub>2 </sub> )-) among the substituted or unsubstituted C1 to C20 alkylene groups is replaced with at least one of -NH-, -C(=O)-, and a combination thereof. <br> The dry binder as claimed in any one of claims 1 to 7 , wherein the epoxy crosslinking agent comprises at least one of compounds represented by Chemical Formulas 2-1, 2-2, 2-3, 2-4, and 2-5: wherein, in Chemical Formulas 2-1, 2-2, 2-3, 2-4 and 2-5, <br> R <sup>6 </sup> , R <sup>10 </sup> , and R <sup>11 </sup> each independently comprises a substituted or unsubstituted C1 to C6 alkylene group, R <sup>7 </sup> , R <sup>8 </sup> , and R <sup>9 </sup> are the same or different and each independently comprises hydrogen (H), deuterium, or a substituted or unsubstituted C1 to C6 alkyl group, n is an integer greater than or equal to 1 and less than or equal to 30, and a, b, and c are each independently an integer greater than or equal to 0 and less than or equal to 4. <br> <br> The dry binder as claimed in any one of claims 1 to 8 , wherein a weight average molecular weight (Mw) of the polyurethane-based polymer is in a range of from about 600 g/mol to about 800,000 g/mol; and/or wherein a weight average molecular weight (Mw) of the epoxy crosslinking agent is in a range of about 170 g/mol to about 6,000 g/mol. <br> An electrode for a rechargeable lithium battery, the electrode comprising: the dry binder as claimed in any one of claims 1 to 9 ; and <br> an electrode active material. <br> <br> The electrode as claimed in claim 10 , wherein the dry binder is included in an amount in a range of from about 0.5 parts by weight to about 20 parts by weight, based on 100 parts by weight of the electrode active material. <br> The electrode as claimed in claim 10 or 11 , wherein the electrode is a negative electrode; optionally, wherein the negative electrode comprises a negative electrode active material comprising at least one of a carbon-based negative electrode active material, a silicon-based negative electrode active material, and a combination thereof. <br> The electrode as claimed in claim 10 or 11 , wherein the electrode is a positive electrode. <br> A rechargeable lithium battery, comprising: a positive electrode; <br> a negative electrode; and <br> an electrolyte, <br> wherein at least one of the negative electrode and the positive electrode comprises the dry binder as claimed in any one of claims 1 to 9 . <br> <br> A method for manufacturing an electrode, the method comprising: mixing an electrode active material, a binder, and a conductive material in a dry manner to prepare a composition for forming an electrode, and <br> coating the composition for forming the electrode on an electrode current collector to form an electrode, <br> wherein the binder comprises a crosslinking reaction product in which a polyurethane-based polymer is crosslinked by an epoxy crosslinking agent; and, optionally, wherein the electrode is formed by a calendaring process. <br> <br> | http://worldwide.espacenet.com/searchResults?ST=singleline&locale=en_EP&submitted=true&DB=worldwide.espacenet.com&query=EP4723246A1
EP4723354A1 | SAMSUNG SDI CO LTD [KR] | H01M50/44;H01M50/46;H01M50/403;H01M10/052;H01M50/42;H01M50/426;H01M50/489;H01M10/0525;H01M50/494;Y02E60/10;H01M50/449 | H01M50/46;H01M10/052;H01M10/0525;H01M50/403;H01M50/42;H01M50/426;H01M50/44;H01M50/489;H01M50/494 | Electrical engineering/Electrical machinery, apparatus, energy | 2026-04-08 |  | SEPARATOR INTEGRATED TYPE ELECTRODE, METHOD FOR MANUFACTURING THE SAME, ELECTRODE ASSEMBLY, AND RECHAREABLE LITHIUM BATTERY INCLUDING THE SAME | Disclosed are a separator-integrated type electrode, a manufacturing method thereof, and an electrode assembly and a rechargeable lithium battery including the separator-integrated type electrode, the separator-integrated type electrode including an electrode, and a polymer fiber layer on the electrode. The polymer fiber layer includes polyacrylic acid. A tensile strength of the polymer fiber layer in the MD direction is greater than or equal to about 120 kgf/cm<sup>2</sup>. Air permeability of the polymer fiber layer is less than or equal to about 500 sec/100 cc. (national office) | A separator-integrated type electrode, comprising: an electrode, and <br> a polymer fiber layer on the electrode, <br> wherein the polymer fiber layer comprises polyacrylic acid, <br> a tensile strength of the polymer fiber layer in a MD direction is greater than or equal to about 120 kgf/cm <sup>2 </sup> , and <br> an air permeability of the polymer fiber layer is less than or equal to about 500 sec/100 cc. <br> <br> The separator-integrated type electrode as claimed in claim 1 , wherein: the polymer fiber layer further comprises a first polymer, and <br> the first polymer comprises at least one of polyvinylidene fluoride (PVdF), a polyvinylidene fluoride-hexafluoropropylene copolymer (PVdF-HFP), polymethylmethacrylate (PMMA), and polyacrylonitrile (PAN). <br> <br> The separator-integrated type electrode as claimed in claim 1 or <br> 2, wherein the polymer fiber layer further comprises a first polymer, and <br> wherein a weight ratio of polyacrylic acid to the first polymer in the polymer fiber layer is in a range of about 1:9 to about 9:1. <br> The separator-integrated type electrode as claimed in any one of claims 1 to 3 , wherein a diameter of fibers within the polymer fiber layer is in a range of ≥ 10 nm to ≤ 1000 nm. <br> The separator-integrated type electrode as claimed in any one of claims 1 to 4 , wherein: a thermal shrinkage of the polymer fiber layer is less than or equal to about 1%, calculated by measuring the length before shrinkage in a <b>TD </b> or MD direction and the length after shrinkage in the <b>TD </b> or MD direction after placing the separator-integrated type electrode at a temperature of 150 °C for 1 hour and then calculating an average value by substituting the results into Equation 1: Thermal shrinkage rate % = A i − A f / A i × 100 <br> wherein, in Equation 1, Ai is a length before shrinkage in the TD direction or MD direction, and A <sub>f </sub> is a length after shrinkage in the TD direction or MD direction. <br> <br> The separator-integrated type electrode as claimed in any one of claims 1 to 5 , wherein the polymer fiber layer has a thickness in a range of ≥ 5 µm to ≤ 40 µm. <br> A method for manufacturing a separator-integrated type electrode, the method comprising: manufacturing a polymer fiber layer including polyacrylic acid on an electrode; <br> dissolving a portion of the polyacrylic acid by spraying microdroplets onto the polymer fiber layer; and <br> physically bonding and chemically imidizing the dissolved polyacrylic acid through thermal compression. <br> <br> The method as claimed in claim 7 , wherein the manufacturing the polymer fiber layer comprises: preparing a spinning solution including polyacrylic acid; <br> injecting the spinning solution into an electrospinning nozzle; and <br> performing electrospinning while forming an electric field between the electrospinning nozzle and an electrode. <br> <br> The method as claimed in claim 8 , wherein: the spinning solution further comprises a first polymer and a first solvent, and <br> the first solvent comprises at least one of dimethylacetamide, dimethyl acetate, dimethylformamide, dimethylformaldehyde, dimethyl sulfoxide, N-methylpyrrolidone, ethanol, methanol, chloroform, acetone, and water. <br> <br> The method as claimed in any one of claims 7 to 9 , wherein the microdroplets comprise at least one of a second solvent and an imidization agent. <br> The method as claimed in any one of claims 7 to 10 , wherein the microdroplets comprise at least one of a second solvent and an imidization agent, and wherein the second solvent comprises at least one of dimethyl acetamide, N-methylpyrrolidone, dimethylphthalate, dimethylsulfoxide, pyridine, and m-cresol. <br> The method as claimed in any one of claims 7 to 11 , wherein the microdroplets comprise at least one of a second solvent and an imidization agent, and wherein: the imidization agent comprises acid anhydride or a mixture of an acid anhydride and an imidization catalyst, <br> the acid anhydride comprises at least one of acetic anhydride, propionic anhydride, butyric anhydride, and benzoic anhydride, and <br> the imidization catalyst comprises at least one of isoquinoline, pyridine, trialkylamines, methylpyridine, lutidine, and N-methylmorpholine. <br> <br> The method as claimed in any one of claims 7 to 12 , wherein: the thermal compression is performed using a heating roller, and <br> the thermal compression is performed at a temperature in a range of ≥ 50 °C to ≤ 110 °C, at a pressure in a range of ≥ 0.05 MPa to ≤ 2 MPa, and at a speed in a range of ≥ 1 cm/min to ≤ 1 m/min. <br> <br> An electrode assembly (40) comprising the separator-integrated type electrode as claimed in any one of claims 1 to 6 . <br> A rechargeable lithium battery (100), comprising the electrode assembly (40) as claimed in claim 14 . <br> | http://worldwide.espacenet.com/searchResults?ST=singleline&locale=en_EP&submitted=true&DB=worldwide.espacenet.com&query=EP4723354A1
EP4314954B1 | RICOH CO LTD [JP] | G03G21/0017;G03G21/0094 | G03G21/00 | Instruments/Optics | 2026-04-08 |  | LUBRICANT LEVELLING BLADE, PROCESS CARTRIDGE, IMAGE FORMING APPARATUS, AND IMAGE FORMING METHOD | (US2024152085A1) Provided is a lubricant levelling blade (104) including an elastic member (1042) configured to contact a surface of an image bearer (3) to apply a lubricant to the surface of the image bearer. A contact surface (104c) of the elastic member with the image bearer is a polyurethane elastomer. A Martens hardness HM of the contact surface of the elastic member with the image bearer is 1.5 N/mm2 or higher but 30.0 N/mm2 or lower. (national office) | A lubricant levelling blade (104), comprising: an elastic member (1042) configured to contact a surface of an image bearer to apply a lubricant to the surface of the image bearer (3), wherein a contact surface (104c) of the elastic member (1042) with the image bearer (3) is a polyurethane elastomer, and <br> a Martens hardness HM of the contact surface (104c) of the elastic member (1042) with the image bearer is 1.5 N/mm <sup>2 </sup> or higher but 30.0 N/mm <sup>2 </sup> or lower, <br> wherein a glass transition temperature of the polyurethane elastomer is - 30 degrees Celsius or higher but 0 degrees Celsius or lower. <br> <br> The lubricant levelling blade (104) according to claim 1 , wherein the elastic member (1042) has a monolayered structure or a multilayered structure. <br> The lubricant levelling blade (104) according to any one of claims 1 to 2 , wherein an angle of a leading end ridge portion of the elastic member (1042) is from 90 degrees through 140 degrees. <br> A process cartridge, comprising: an image bearer (3); and <br> a lubricant applying unit (10) configured to apply a lubricant to the image bearer (3), <br> wherein the lubricant applying unit (10) includes the lubricant levelling blade (104) according to any one of claims 1 to 3 . <br> <br> An image forming apparatus (500), comprising: an image bearer (3); <br> a lubricant applying unit (10) configured to apply a lubricant to a surface of the image bearer (3); <br> a charging unit (4) configured to charge the surface of the image bearer (3); <br> an exposing unit configured to expose the image bearer (3) charged to light to form an electrostatic latent image; <br> a developing unit (5) configured to develop the electrostatic latent image with a toner to form a visible image; <br> a transfer unit (60) configured to transfer the visible image to a recording medium (P); <br> a fixing unit (80) configured to fix the visible image transferred to the recording medium (P); and <br> a cleaning unit (6) configured to remove the toner remaining on the image bearer (3), <br> wherein the lubricant applying unit (10) includes the lubricant levelling blade (104) according to any one of claims 1 to 3 . <br> <br> An image forming method, comprising: applying a lubricant to a surface of an image bearer (3); <br> charging the surface of the image bearer (3); <br> exposing the image bearer (3) charged to light to form an electrostatic latent image; <br> developing the electrostatic latent image with a toner to form a visible image; <br> transferring the visible image to a recording medium (P); <br> fixing the visible image transferred to the recording medium (P); and <br> removing the toner remaining on the image bearer (3), <br> wherein the applying uses the lubricant levelling blade (104) according to any one of claims 1 to 3 . <br> <br> | http://worldwide.espacenet.com/searchResults?ST=singleline&locale=en_EP&submitted=true&DB=worldwide.espacenet.com&query=EP4314954B1
EP4393812B1 | PRATT & WHITNEY CANADA [CA] | B64C11/385;B64C11/40;B64C11/38 | B64C11/38 | Mechanical engineering/Transport | 2026-04-08 |  | CONTROLLING RATE OF ROTOR FEATHER BY PRIMARY BLADE ANGLE CONTROL SYSTEM | (EP4393812A1) A rotor blade control system includes a main control valve (25) having an inlet (102) for receiving liquid and an outlet (104) for issuing liquid to a rotor pitch change actuator (24). The main control valve (25) is configured to control flow of liquid from the inlet (102) to the outlet (104) to modify pitch angle of rotor blades (17). A feathering system (100) has a first conduit (106) in fluid communication with the outlet (104) of the main control valve (25), a second conduit (108) in fluid communication with the rotor pitch change actuator (24), and a drain conduit (110) in fluid communication with a liquid return system (13). The feathering system (100) has a normal operation mode for supplying liquid from the main control valve (25) to the rotor pitch change actuator (24), and a feathering mode for allowing drainage from the rotor pitch change actuator (24) to the drain conduit (110) across a range of flow rates. (national office) | A rotor blade control system comprising: a main control valve (25) having an inlet (102) for receiving liquid and an outlet (104) for issuing liquid to a rotor pitch change actuator (24), wherein the main control valve (25) is configured to control flow of liquid from the inlet (102) to the outlet (104) to modify pitch angle of rotor blades (17); <br> a feathering system (100) with a first conduit (106) in fluid communication with the outlet (104) of the main control valve (25), a second conduit (108) in fluid communication with the rotor pitch change actuator (24), and a drain conduit (110) in fluid communication with a liquid return system (13), wherein the feathering system (100) has a normal operation mode for supplying liquid from the main control valve (25) to the rotor pitch change actuator (24) by allowing flow through the feathering system (100) from the first conduit (106) to the second conduit (108), and the feathering system (100) has a feathering mode for allowing drainage from the rotor pitch change actuator (24) to the drain conduit (110) by connecting the second conduit (108) in fluid communication with the drain conduit (110), wherein the feathering system (100) is configured to meter flow to the drain conduit (110) across a range of flow rates, ranging from fully open flow from the second conduit (108) to the drain conduit (110) to fully closed flow from the second conduit (108) to the drain conduit (110); and <br> a controller (112) operatively connected to control the feathering system (100) in the feathering mode, wherein the controller (112) includes machine readable instructions configured to cause the controller (112), upon receiving input indicative of a need to feather the rotor pitch change actuator (24), to command the feathering system (100) to switch to the feathering mode, and <b>characterised by </b> the machine readable instructions including instructions configured to cause the controller (112) to: command the feathering system (100) to drain the second conduit (108) to the drain conduit (110) at the fully open flow initially; and <br> upon receiving input indicative of exiting the need to feather, command the feathering system (100) to modulate drainage from the second conduit (108) to the drain conduit (110) in the range between fully open flow and fully closing off flow from the second conduit (108) to the drain conduit (110). <br> <br> <br> The system of claim 1 , wherein modulating drainage includes gradually reducing a rate of oil drain from the second conduit (108) to the drain conduit (110). <br> The system of claim 2 , wherein modulating drainage includes, after gradually reducing the rate of oil drain, fully closing off flow draining the rotor pitch change actuator (24). <br> The system of claim 2 or 3 , wherein gradually reducing the rate of oil drain is performed under active control. <br> The system of claim 2 or 3 , wherein gradually reducing rate of oil drain is performed under passive control. <br> The system of any preceding claim , wherein the feathering system (100) includes a selector valve (114) in fluid communication with the first conduit (106), the second conduit (108), and the drain conduit (110) to selectively place the second conduit (108) in fluid communication with the first conduit (106) or the drain conduit (110). <br> The system of claim 6 , wherein the feathering system (100) includes an actively controlled metering valve (116) in the drain conduit (110), configured to open, moderate, and close flow through the drain conduit (110) under active control in the feathering mode. <br> The system of claim 6 or 7 , wherein the feathering system (100) includes a passively controlled metering valve (116) in the drain conduit (110), configured to passively meter flow in through the drain conduit (110) in the feathering mode. <br> The system of any of the preceding claims , further including a pump (22) in fluid communication to provide pressurized liquid to the main control valve (25). <br> A method of controlling rotor blade angle comprising: receiving input indicative of a need to feather a rotor (19); <br> commanding a feathering system (100) to switch to a feathering mode to drain a rotor pitch angle actuator (24) to feather the rotor (19); <br> commanding the feathering system (100) to drain the rotor pitch angle actuator (24) at a fully open drain flow rate initially; <br> receiving input indicative of exiting the need to feather; and <br> after receiving the input indicative of exiting the need to feather, commanding the feathering system (100) to modulate drainage from the rotor pitch angle actuator (24) in a range between the fully open flow rate and fully closing off flow draining the rotor pitch angle actuator (24). <br> <br> The method of claim 10 , wherein modulating drainage includes gradually reducing a rate of oil drain from a second conduit (108) to a drain conduit (110). <br> The method of claim 11 , wherein gradually reducing rate of oil drain is performed under active control. <br> The method of claim 11 , wherein gradually reducing rate of oil drain is performed under passive control. <br> | http://worldwide.espacenet.com/searchResults?ST=singleline&locale=en_EP&submitted=true&DB=worldwide.espacenet.com&query=EP4393812B1
EP4239282B1 | GEN ELECTRIC [US] | G01S17/08;G01B11/14;G01M15/14;G01M15/02;Y02E10/72;F01D11/14;F01D21/003;F05D2260/30;F05D2260/80;F05D2270/305;F05D2270/804;G01C9/02 | G01B11/14 | Instruments/Measurement | 2026-04-08 |  | SYSTEM AND METHOD FOR INSPECTING FAN BLADE TIP CLEARANCE RELATIVE TO AN ABRADABLE FAN CASE | (EP4239282A1) A system (100) and method for inspecting fan blade clearances in a fan casing (210) are presented. The method includes manually installing a bracket (230) that includes a laser module (235) and an inclinometer (236) to a fan rotor (215) that when rotated projects a laser beam from the laser module (235) to the fan casing (210) to determine a distance measurement between the laser module (235) and the fan casing (210) at multiple circumferential points around the fan casing (210). The distance measurement and circumferential position data is processed by a server (110) to determine a clearance distance between a fan blade (320) and the fan casing (210). (national office) | A system (100) for determining a fan blade clearance of a fan casing (210) relative to a fan rotor (215), the system (100) comprising: a bracket (230) attached to the fan rotor (215) and configured to hold a laser module (235) between adjacent fan blades (320) connected to the fan rotor (215), wherein the fan rotor (215) further comprises a spinner cone (250), and wherein the bracket (230) is mounted to an outer surface of the spinner cone (250); <br> the bracket (230) further configured to hold an inclinometer (236), wherein the inclinometer (236) is configured to measure a circumferential position of the laser module (235); <br> the laser module (235) comprising a laser sensor configured to transmit a laser beam toward the fan casing (210) as the fan rotor (215) is rotated manually and to receive a reflected laser beam from the fan casing (210), thereby defining a path length indicative of a distance between the laser module (235) and the fan casing (210) for a plurality of points disposed circumferentially around the fan casing (210); <br> the laser module (235) further configured to transmit distance measurements to a server (110) for the plurality of points; <br> the inclinometer (236) configured to transmit circumferential position measurements to the server (110); and <br> the server (110) configured to process the distance measurements and the circumferential position measurements to determine a clearance distance between a fan blade (320) and the fan casing (210) at the circumferential position. <br> <br> The system (100) of claim 1 , wherein the bracket (230) is further configured to allow the laser module (235) to be located at a second position on the bracket (230) along an axis of rotation of the fan rotor (215). <br> The system (100) of any preceding claim , wherein the bracket (230) is attached to the fan rotor (215) comprising an adhesive, a magnetic, or a vacuum. <br> The system (100) of claim 1 , wherein attaching the bracket (230) to the fan rotor (215) at the spinner cone (250) comprises removal of one or more axially positioned existing spinner cone fasteners (676). <br> The system (100) of claim 3 or 4 , wherein attaching the bracket (230) to the fan rotor (215) at the spinner cone (250) comprises axially positioned captive fasteners (680). <br> The system (100) of any preceding claim , wherein the laser module (235) comprises a scanning laser (835) configured to transmit a plurality of laser beams toward the fan casing (210) along an axis of rotation (260) of the fan rotor (215), thereby defining the path length indicative of the distance between the laser module (235) and the fan casing (210) for the plurality of points disposed circumferentially and axially around the fan casing (210). <br> The system (100) of any preceding claim , wherein the bracket (230) comprises tubular aluminum and weighs less than 13 pounds. <br> The system (100) of any preceding claim , wherein the laser module (235) is configured to transmit the distance measurements to the server (110) wirelessly. <br> The system (100) of any preceding claim , further comprising an amplifier (232) and an analog-to-digital converter (ADC), wherein the amplifier (232) is configured to receive a signal from the laser sensor and output an analog value representing a measured distance. <br> The system (100) of any preceding claim , wherein if the clearance distance is classified as ideal if the distance between the fan blade (320) and the fan casing (210) is determined to be between .252 inches and .400 inches. <br> | http://worldwide.espacenet.com/searchResults?ST=singleline&locale=en_EP&submitted=true&DB=worldwide.espacenet.com&query=EP4239282B1
EP3740264B1 | AMGEN INC [US] | A61M5/1452;A61M5/31511;A61M5/31586;A61M2005/31518;A61M5/14248;A61M5/2033;A61M5/31583 | A61M5/142;A61M5/145;A61M5/315 | Instruments/Medical technology | 2026-04-08 |  | DRUG DELIVERY MECHANISM | (US11766519B2) A flexible plunger rod, drug delivery mechanism, drug delivery device, and methods are described that utilize the flexible plunger rod perform drug delivery operations. In embodiments, the flexible plunger rod can be stored in a curved configuration to thereby reduce a footprint of the drug delivery mechanism and device. (national office) | A delivery assembly (10, 110) for a drug delivery device (64, 100), the delivery assembly (10) comprising: a reservoir (12, 112) having a tubular housing (14, 114) extending along a longitudinal axis and having a delivery opening (18, 118) at a distal end (20, 120); <br> a plunger (24, 124) disposed within the reservoir (12, 112) in engagement with the housing (14, 114); <br> a flexible plunger rod (26, 126) operably coupled to the plunger (24, 124), wherein the flexible plunger rod (26, 126) comprises a spring having a predetermined preload amount; and <br> a feeding mechanism (30, 130) coupled to the flexible plunger rod (26, 126) and configured to drive the flexible plunger rod (26, 126) along the longitudinal axis of the housing (14, 114) to drive the plunger (24, 124) towards the distal end (20, 120), wherein the feeding mechanism (30, 130) comprises a drive gear assembly (34, 134) having a central opening (44, 47, 144) for the spring (26, 126) to extend therethrough, the central opening (44, 47, 144) having a thread (46, 51, 146) configured to engage the spring (26, 126) such that rotation of the drive gear assembly (34, 134) relative to the spring (26, 126) causes the spring (26, 126) to move longitudinally through the drive gear assembly (34, 134), wherein the thread (46, 146) comprises a shim that is configured to extend between adjacent coils of the spring (26, 126). <br> <br> The delivery assembly (10, 110) of claim 1 , further comprising a plunger rod housing portion (82) having a curved sidewall (84) configured to bend the flexible plunger rod (26, 126) in a storage configuration. <br> The delivery assembly (10, 110) of claim 1 , wherein the coil member (28, 128) of the spring (26, 126) has a circular or rectangular cross section. <br> The delivery assembly (10, 110) of claim 1 , wherein the thread (51) comprises a threaded cavity configured to engage the coil member (28) of the spring (26). <br> The delivery assembly (10, 110) of claim 1 , wherein the feeding mechanism (30, 130) further comprises a motor (36, 136) having a driveshaft (38, 138) operably coupled to the drive gear assembly (34, 134), and further comprising a controller (92, 160) configured to maintain a generally constant injection speed by controlling the operation of the motor (36, 136). <br> The delivery assembly (10, 110) of any one of the preceding claims , further comprising a coupling member (50) mounted to a distal end (48) of the flexible plunger rod (26, 126), the coupling member (50) and plunger (24, 124) having cooperating structures (52, 54) configured to engage one another and prevent rotation of the flexible plunger rod (26, 126) relative to the plunger (24, 124). <br> The delivery assembly (10, 110) of any one of the preceding claims , wherein a distal end (48) of the flexible plunger rod (26, 126) is fixed to the plunger (24, 124). <br> The delivery assembly (10, 110) of any one of the preceding claims , further comprising a stabilizer member (27) extending within the flexible plunger rod (26, 126) and coupled thereto, the stabilizer member (27) having an elongate body with a flat configuration to control flexing of the flexible plunger rod (26, 126). <br> A drug delivery device (64, 100) including the delivery assembly (10, 110) of any one of the preceding claims . <br> The drug delivery device (64, 100) of claim 9 , further comprising an insertion assembly (76) including a cannula selectively fluidly connected to the reservoir (12, 112). <br> The drug delivery device (64, 100) of claim 9 or 10 comprising an on-body or an autoinjector drug delivery device. <br> | http://worldwide.espacenet.com/searchResults?ST=singleline&locale=en_EP&submitted=true&DB=worldwide.espacenet.com&query=EP3740264B1
EP4102054B1 | M TORRES DISENOS IND S A U [ES] | Y02E10/72;Y02P70/50;B29D99/0028;F05B2240/302;F03D1/0677;F03D1/0675;F03D1/0658;F03D1/06 | F03D1/06;B29D99/00 | Mechanical engineering/Engines, pumps, turbines;Mechanical engineering/Other special machines | 2026-04-08 |  | PROCESS FOR THE MANUFACTURE OF A WIND TURBINE GENERATOR BLADE AND WIND TURBINE GENERATOR BLADE OBTAINED THEREBY | (EP4102054A1) The present invention relates to a process for manufacturing a wind turbine blade and the blade thus obtained, according to which the general body of the blade is determined by forming a central structural box (3) that is determined by a series of longitudinal structural profiles (3.1, 3.2 and 3.3) attached to one another, having on the structural box (3) an outer skin (2) acting as a fairing; having, in relation to the mouth of the general body of the blade or of two of the structural segments thereof, when said general body is segmented, at least one receiver component (9), intended to embed said mouth therein, a deformable material (7) being introduced that is placed in cavities (6) defined by the longitudinal profiles (3.1, 3.2 and/or 3.3) and a housing (9.1) of the receiver component (9), to subsequently proceed to the attachment, between the general body of the blade or between the structural segments thereof and the corresponding receiver component or components (9) applying pressure on the deformable material (7) through compression means (8), thus forming the blade of a wind turbine. (national office) | A process for manufacturing a wind turbine blade, wherein the process comprises the following phases: - formation of the general body (1) of the blade by a central structural box (3) determined by a series of longitudinal structural profiles (3.1, 3.2, 3.3) attached together, wherein said longitudinal structural profiles (3.1, 3.2, 3.3) are attached to one another through angled wings of each of said longitudinal structural profiles (3.1, 3.2, 3.3); <br> - assembly on the structural box (3) of an outer skin (2) acting as a fairing; <br> - arrangement, in relation to the mouth of the general body (1) of the blade or of two of the structural segments (1.1) thereof, when said general body (1) is segmented, of at least one receiver component (9), intended to embed said mouth therein; <br> - introduction of a deformable material (7) that is placed in cavities (6) defined by the longitudinal profiles (3.1, 3.2, 3.3) and a housing (9.1) of the receiver component (9); and <br> - attachment between the general body (1) of the blade or between the structural segments (1.1) thereof and the corresponding receiver component or components (9) applying pressure on the deformable material (7) through compression means (8). <br> <br> The process for manufacturing a wind turbine blade, according to claim 1 , <b>characterised in that </b> when the general body (1) of the blade has a segmented structure, formed by at least two adjoining sections of structural segments (1.1), each structural segment (1.1) is attached to the corresponding receiver component (9) through the deformable material (7) that is placed in the cavities (6) of the structural segment (1.1) and in the housing (9.1) of the receiver component (9), subsequently applying pressure on the deformable material (7), through the compression means (8), to later, and in the event that both receiver components (9) are independent, proceed to attach both adjoining receiver components (9) by means of a series of attachment means (10). <br> The process for manufacturing a wind turbine blade, according to claim 1 or 2 , <b>characterised in that </b> the longitudinal structural profiles (3.1, 3.2, 3.3) are attached to one another by means of an adhesive. <br> A wind turbine blade manufactured by the process of any one of claims 1 to 3 , wherein the blade type the general body (1) is made of a central structural box (3) and an outer skin (2), <b>characterised in that </b> the central box (3) is formed by a series of longitudinal structural profiles (3.1, 3.2, 3.3) attached to each other by angled wings of each of said longitudinal structural profiles (3.1, 3.2, 3.3), this general body (1) of the blade being attached to at least one receiver component (9), by means of a deformable material (7), which is placed in relation to cavities (6) defined by the longitudinal profiles (3.1, 3.2, 3.3) and a housing (9.1) of the receiver component (9), compression means (8) of the deformable material (7) being further provided. <br> The wind turbine blade according to claim 4 , <b>characterised in that </b> when the general body (1) of the blade has a segmented structure, determined by at least two adjoining structural segments (1.1), these sections of adjoining structural segments (1.1) are preferably attached to two receiver components (9) by means of the deformable material (7), the compression means (8) of the deformable material (7) being further provided. <br> The wind turbine blade according to claim 4 , <b>characterised in that </b> the longitudinal structural profiles (3.1) have a cross section in a general "U" shape. <br> The wind turbine blade according to claim 4 , <b>characterised in that </b> the longitudinal profiles (3.2 and 3.3) forming the lateral faces of the box (3) have a geometry suitable for the variable separation between the suction and pressure faces along the blade. <br> The wind turbine blade according to claim 6 , <b>characterised in that </b> , according to a preferred embodiment, the geometry of the different longitudinal structural profiles (3.1) is identical. <br> The wind turbine blade, according to claim 4 , <b>characterised in that </b> the longitudinal structural profiles (3.1, 3.2, 3.3) are made of a composite material, preferably carbon fibre. <br> The wind turbine blade, according to claim 5 , <b>characterised in that </b> the two receiver components (9) can be made up in a single piece. <br> The wind turbine blade according to claim 4 or 5 , <b>characterised in that </b> the deformable material (7) is an elastomer material. <br> The wind turbine blade according to claim 4 or 5 , <b>characterised in that </b> the pressure element (8) that is placed in the deformable material (7) is a mechanical element, such as a screw or the like. <br> The wind turbine blade, according to claim 4 , <b>characterised in that </b> it can have a series of reinforcement components in a series of sections of the blade, by way of structural frames (4). <br> | http://worldwide.espacenet.com/searchResults?ST=singleline&locale=en_EP&submitted=true&DB=worldwide.espacenet.com&query=EP4102054B1
EP3411330B1 | UNIV MIAMI [US] | A61K9/0019;A61K47/06;A61K9/5123;A61K49/0065;C01B32/15;B82Y5/00;A61P19/00;A61P25/28;A61P3/10;A61P43/00;B82Y40/00;C01P2004/64 | A61K9/51;A61K9/00;A61K47/06;A61K49/00;A61P3/10;A61P19/00;A61P25/28;A61P43/00;B82Y5/00;C01B32/15 | Chemistry/Materials, metallurgy;Chemistry/Micro-structural and nano-technology;Chemistry/Pharmaceuticals | 2026-04-08 |  | CARBON DOTS FOR DIAGNOSTIC ANALYSIS AND DRUG DELIVERY | (US2023087420A1) The disclosure provides a method of forming carbon dots, including admixing carbon powder with sulfuric acid and nitric acid and heating the carbon powder mixture to reflux to oxidize the carbon powder. The method further includes isolating and purifying the carbon dots. The disclosure further provides applications of the carbon dots for diagnostic analysis (such as bone analysis), fibrillation inhibition, and drug delivery. (national office) | A method of forming a blood-brain barrier permeating solution, the method comprising: covalently conjugating carbon dots with one or more organic compound targets to form carbon dot-organic compound target conjugates and admixing the conjugates with a solvent to form the blood-brain barrier permeating solution, wherein the carbon dots are formed by <br> admixing carbon nanopowder with sulfuric acid and nitric acid to form a carbon nanopowder mixture, wherein the ratio of sulfuric acid to nitric acid is greater than 1:1 v/v; <br> heating the carbon nanopowder mixture with reflux to form a refluxed carbon nanopowder mixture and then cooling the refluxed carbon nanopowder mixture; <br> neutralizing the refluxed carbon nanopowder mixture to form a neutralized carbon nanopowder mixture comprising solubilized carbon dots; <br> isolating the solubilized carbon dots from the neutralized carbon nanopowder mixture to form a carbon dot solution; <br> wherein isolating the soluble carbon dots from the neutralized carbon nanopowder mixture comprises crystallizing a salt and removing the salt from the neutralized carbon nanopowder mixture; and <br> removing impurities from the neutralized carbon nanopowder mixture; <br> dialyzing the carbon dot solution; and <br> separating a solvent of the solution from the carbon dot solution to obtain solid carbon dots, <br> wherein the organic compound target comprises a ligand that is specific to a receptor found at the blood-brain barrier. <br> <br> The method of claim 1 , wherein the organic compound target comprises transferrin, dye-labeled transferrin, or any combination thereof. <br> The method of claim 1 , wherein the organic compound target comprises amino-containing organic compounds, or alcohol-containing organic compounds, or a combination thereof, and wherein carbodiimide chemistry is used to conjugate said amino-containing organic compounds or alcohol-containing organic compounds to the carbon dots. <br> The method of any one of the preceding claims , wherein heating the carbon nanopowder mixture with reflux comprises heating the carbon nanopowder mixture to 110 °C for 15 hours in a sand bath. <br> | http://worldwide.espacenet.com/searchResults?ST=singleline&locale=en_EP&submitted=true&DB=worldwide.espacenet.com&query=EP3411330B1
EP3921420B1 | OHIO STATE INNOVATION FOUNDATION [US] | C08L5/08;C08L89/00;C08B37/003;A61K9/0051;A61K9/0092;D01D5/003;D01D5/0084;D01D5/0076;A61K47/34;A61K47/36;C07K16/22;C07K2317/24;C07K2317/94;A61K2039/54;A61K39/39591;A61K9/0024;A61K9/5036;A61K9/5031;A61P27/02;C12N15/113;A61K2039/505;C12N2310/11;C12N2310/14;A61K39/3955;A61K45/06;B82Y5/00;B82Y30/00;B82Y40/00;C08J5/18;C08L67/04;D01D5/0038;D01F8/10;D01F8/14;D10B2331/041;D10B2401/12;D10B2509/00 | A61K9/00;A61K39/395;A61K47/34;A61K47/36;C07H21/02;C07K16/22;C08B37/08;C08L5/08;C08L89/00;C12N15/13;D01D5/00 | Chemistry/Biotechnology;Chemistry/Macromolecular chemistry, polymers;Chemistry/Organic fine chemistry;Chemistry/Pharmaceuticals;Mechanical engineering/Textile and paper machines | 2026-04-08 |  | DRUG DELIVERY COMPOSITIONS FOR OCULAR ADMINISTRATION OF THERAPEUTICS AND METHODS OF USE THEREOF | (US2022117888A1) The present disclosure relates to compositions, devices, and methods for delivery of protein therapeutics, e.g., intravitreal delivery of a protein therapeutic to the eye. In particular, the present disclosure describes drug-delivery devices for injection into the eye of a subject in need thereof comprising a capsule having a bi-layered wall and a therapeutic agent, wherein the therapeutic agent is initially present within a luminal space of the capsule. Methods of making and using these drug-delivery devices are also described. (national office) | A drug delivery composition comprising: one or more capsules each having a tubular shape with two ends that are closed, wherein each of the one or more capsules independently comprises a bi-layered wall and at least one luminal compartment; and <br> one or more therapeutic agents each present within one or more of the at least one luminal compartment; <br> wherein each bi-layered wall comprises an inner layer and an outer layer; <br> wherein the inner layer comprises chitosan; and <br> wherein the outer layer independently comprises a poly(ε-caprolactone) (PCL); and <br> wherein the one or more therapeutic agents have a net negative charge at any pH within pH 6.0 to pH 7.4. <br> <br> The drug delivery composition of claim 1 , wherein the composition is intended for injection into the eye of a subject, preferably wherein the injection is into the vitreous chamber of the eye or wherein the injection is an intravitreal injection, a subconjunctival injection, a subtenon injection, a retrobulbar injection, or a suprachoroidal injection. <br> The drug delivery composition of any one of claims 1-2 , wherein each of the one or more capsules has a length from 0.1 cm to 5 cm, preferably from 0.5 cm to 3 cm or from 1 cm to 3 cm. <br> The drug delivery composition of any one of claims 1-3 , wherein each of the one or more capsules has an inner diameter from 100 µm to 2000 µm, preferably from 100 µm to 500 µm or from 100 µm to 300 µm. <br> The drug delivery composition of any one of claims 1-4 , wherein the bi-layered wall has a wall thickness from 25 µm to 150 µm, preferably from 70 µm to 100 µm, from 75 µm to 95 µm, or from 80 µm to 90 µm. <br> The drug delivery composition of any one of claims 1-5 , wherein the outer layer further comprises pores having a pore diameter from 100 nm to 10000 nm, preferably from 350 nm to 650 nm. <br> The drug delivery composition of any one of claims 1-6 , wherein the outer layer comprises fibers having a diameter from 100 nm to 2000 nm, preferably from a 500 nm to 1000 nm. <br> The drug delivery composition of any one of claims 1-7 , wherein the inner layer comprises fibers having a diameter from 50 nm to 1000 nm, preferably from 100 nm to 400 nm. <br> The drug delivery composition of any one of claims 1-8 , wherein the therapeutic agent is an anti-VEGF therapeutic agent, preferably wherein the anti-VEGF therapeutic agent is a therapeutic antibody such as bevacizumab, ranibizumab, or IBI305, a therapeutic protein such as a VEGF decoy receptor such as aflibercept, a tyrosine kinase inhibitor such as lapatinib, sunitinib, sorafenib, axitinib, or pazopanib, or an antisense nucleic acid targeting VEGF or the VEGF receptor. <br> The drug delivery composition of any one of claims 1-9 , wherein the therapeutic agent is present in an amount from 0.01 mg to 3 mg, preferably from 0.5 mg to 2 mg or from 0.5 mg to 1.5 mg. <br> The drug delivery composition of any one of claims 1-10 , wherein the therapeutic agent exhibits near zero-order release kinetics over a period of at least 30 days, preferably at least 3 months, at least 6 months, or at least 9 months. <br> A drug delivery composition of any one of claims 1-11 for use in therapy, preferably for use in treating an ophthalmological disorder in a subject in need thereof, preferably wherein in treating the ophthalmological disorder a therapeutically effective amount of the drug delivery composition is injected into an eye of the subject. <br> | http://worldwide.espacenet.com/searchResults?ST=singleline&locale=en_EP&submitted=true&DB=worldwide.espacenet.com&query=EP3921420B1
EP4691655A3 | BLADEBUG LTD [GB] | F03D80/50;Y02E10/72;F05B2230/80;B25J5/00;B25J11/005;B62D57/024;B62D57/032;F03D17/00;B23P6/002;G01M13/00 | F03D80/50;B08B1/00 | Chemistry/Chemical engineering;Mechanical engineering/Engines, pumps, turbines | 2026-04-08 |  | WIND TURBINE BLADE INSPECTION SYSTEM | A robotic device (10) comprising four or more legs (14) which is configured to crawl over a surface of a wind turbine blade (2) for inspection of and/or maintenance of the wind turbine blade, wherein the robotic device comprises a body (12) defining a longitudinal axis, the robotic device further comprising a row of legs (14) arranged on opposite sides of the body, the legs each comprising two or more articulated limb segments (16, 18) and a foot (40), the articulated limb segments comprising an upper limb segment (16) and a lower limb segment (18), wherein the upper limb segment (16) is joined to the body (12) by a first articulated joint (22), the lower limb segment (18) is joined to the upper limb segment (16) by a second articulated joint (20), and the foot (40) is joined to the lower limb segment by a third articulated joint (46), and wherein the articulated limb segments (16, 18) are configured to enable the robotic device (10) to straddle over a leading edge (3) of the wind turbine blade (20) with the feet of opposing legs positioned on opposite sides of the leading edge. (national office) |  | http://worldwide.espacenet.com/searchResults?ST=singleline&locale=en_EP&submitted=true&DB=worldwide.espacenet.com&query=EP4691655A3
EP4514598B1 | SAFRAN [FR];SAFRAN AIRCRAFT ENGINES [FR] | B29D99/0025;B29L2031/08;B29C70/86;B29C70/48;D03D25/005;B29C70/24;C04B2235/5252;C04B35/80;C04B2235/945;C04B2237/84;C04B2237/38;C04B37/001;C04B37/006;D10B2505/02;B64C11/26;B64F5/10;D03D15/242;D03D15/275;D10B2101/08;D10B2101/12;D10B2101/14;D10B2403/033;B29B11/16 | B29D99/00;B29B11/16;B29C70/24;B29C70/48;B29C70/86;B29L31/08;B64C11/26;B64F5/10;C04B35/80;C04B37/00;D03D15/242;D03D15/275;D03D25/00 | Chemistry/Materials, metallurgy;Mechanical engineering/Other special machines;Mechanical engineering/Textile and paper machines;Mechanical engineering/Transport | 2026-04-08 |  | PROPELLER BLADE OR AIRFOIL WITH WOUND COMPOSITE ROOT | (US12427741B2) A turboprop engine blade or propeller airfoil made of composite material includes a fiber reinforcement densified by a matrix, the blade or propeller airfoil including along a longitudinal direction a root and an aerodynamic profile. The fiber reinforcement includes a fiber preform having a three-dimensional weave with a root preform part located in the root and an aerodynamic profile part located in the aerodynamic profile, the root preform and aerodynamic profile parts being connected to one another by three-dimensional weaving. The root preform part includes two woven skins wound around an insertion element. (national office) | A method for manufacturing a turboprop engine blade or propeller airfoil (10) made of composite material comprising a fiber reinforcement densified by a matrix, the method comprising: - the production by three-dimensional weaving of a fiber blank (100) made as a single piece, the fiber blank having a flat shape extending along a longitudinal direction (D <sub>L </sub> ) and a transverse direction (D <sub>T </sub> ) respectively corresponding to the span direction and to the chord direction of the blade or propeller airfoil to be manufactured, the fiber blank comprising a root part (112) and an aerodynamic profile part (111) extending along the longitudinal direction (D <sub>L </sub> ) from its root part and along the transverse direction (D <sub>T </sub> ) between a leading edge portion (100a) and a trailing edge portion (100b), <br> - the shaping of the fiber blank (100) to obtain a fiber preform (200) as a single piece having said aerodynamic profile part forming an aerodynamic profile preform (211) and said root part forming a root preform (212), and <br> - the densification of the preform (200) by a matrix to obtain a blade or propeller airfoil (10) made of composite material having a fiber reinforcement consisting of the fiber preform and densified by the matrix, and forming a single piece with an integrated root (12), <br> so that the root part (112) of the fiber blank (100) comprises a non-interlinking (106) extending along a plane parallel to the surface of the fiber blank over the whole root part, said non-interlinking separating the root part into two woven portions (113, 114), <b>characterized in that </b> the shaping of the fiber blank comprises the winding of each woven portion around an insertion element (130) in such a way as to form a root preform part (212). <br> The method as claimed in claim 1 , wherein each woven portion (113, 114) comprises a first part (113a, 114a) extending along the longitudinal direction (D <sub>L </sub> ) from the aerodynamic profile part (111) and a second part (113b, 114b) extending along the longitudinal direction from the first part (113a, 113b), the second part (113b, 114b) having, along the transverse direction (D <sub>T </sub> ), a width (I <sub>113b </sub> , I <sub>114b </sub> ) greater than the width (I <sub>113a </sub> , I <sub>114a </sub> ) of the first part (113a, 114a). <br> The method as claimed in claim 2 , wherein the second part (113b, 114b) of each woven portion (113, 114) has, along the transverse direction (D <sub>T </sub> ), a width (I <sub>113b </sub> , I <sub>114b </sub> ) equivalent to at least half of the circumference of the part of the insertion element (130) around which said second part of each woven portion is wound. <br> The method as claimed in any of claims 1 to 3 , wherein the insertion element (130) is composed of a fiber material chosen from among one of the following fiber materials: three-dimensional weaves, unidirectional laminates and fiber mat, or is composed of a metallic material. <br> A turboprop engine blade or propeller airfoil (10) made of composite material comprising a fiber reinforcement densified by a matrix, the blade or propeller airfoil including, along a longitudinal direction (D <sub>L </sub> ), a root (12) and an aerodynamic profile (11), the fiber reinforcement comprising a fiber preform (200) having a three-dimensional weave with a root preform part (212) located in the root (12) and an aerodynamic profile part (211) located in the aerodynamic profile (11), the root (212) and aerodynamic profile preform (211) parts being connected to one another by three-dimensional weaving, so that the root preform part (212) comprises a non-interlinking separating said root preform part into two woven skins (2121, 2122) wound around an insertion element (130). <br> The blade or propeller airfoil as claimed in claim 5 , wherein each skin (2121, 2122) comprises a first part (2121a, 2122a) extending along the longitudinal direction (D <sub>L </sub> ) from the aerodynamic profile preform part (211) and a second part (2121b, 2122b) extending along the longitudinal direction from the first part (2121a, 2122a), the second part of each skin being wound around at least half of the circumference of the part of the insertion element (130) around which said second part of each woven portion is wound. <br> The blade or propeller airfoil as claimed in claim 5 or 6 , wherein the insertion element (130) is composed of a fiber material chosen from among the following fiber materials: three-dimensional weaves, unidirectional laminates and fiber mats, or is composed of a metallic material. <br> An aeronautical engine comprising a plurality of blades or propeller airfoils (10) as claimed in any of claims 5 to 7 . <br> An aircraft comprising at least one engine as claimed in claim 8 . <br> | http://worldwide.espacenet.com/searchResults?ST=singleline&locale=en_EP&submitted=true&DB=worldwide.espacenet.com&query=EP4514598B1
EP4624452A4 | HANGZHOU TITO BIOTECHNOLOGY PARTNERSHIP ENTERPRISE LP [CN] | C07C291/04;A61K9/127;A61K47/18;A61K47/28;A61K47/22;A61K47/24;A61K9/1272;A61P35/00;C07J41/0061;C07J41/0055;A61K9/1277;A61K31/4745 | C07C291/04;A61K9/127;A61K47/18;A61K47/22;A61K47/24;A61K47/28;A61P35/00;C07J41/00 | Chemistry/Organic fine chemistry;Chemistry/Pharmaceuticals | 2026-04-08 |  | AMPHIPATHIC LIPID CONTAINING TERTIARY AMINE N-OXIDE GROUP, LIPOSOME DRUG DELIVERY SYSTEM AND USE | (EP4624452A1) An amphiphilic lipid including a tertiary amine N-oxide group, a liposomal drug-delivery system, and a use of the amphiphilic lipid are provided. The amphiphilic lipid is a compound shown in a formula I, where R and R' each are independently selected from C<sub>1</sub>-C<sub>4</sub> alkyl and X is a hydrophobic unit. The amphiphilic lipid can be used alone or together with the traditional phospholipid to prepare a liposomal drug-delivery system. The liposomal drug-delivery system can significantly prolong the blood circulation time of a drug and increase the accumulation and penetration of a drug in target tissues, resulting in a significantly-improved therapeutic effect. (national office) |  | http://worldwide.espacenet.com/searchResults?ST=singleline&locale=en_EP&submitted=true&DB=worldwide.espacenet.com&query=EP4624452A4
EP4551458B1 | SAFRAN AIRCRAFT ENGINES [FR] | B64D27/16;B64C11/38;F01D7/02;F04D29/323;F04D29/362;F02K1/66;F05D2260/74;F05D2260/76;B64C11/30;F02K1/763;F02K1/766;F05D2220/323;F15B11/08;F15B20/002;F15B20/004;F15B2211/30525;F15B2211/30565;F15B2211/329;F15B2211/6316;F15B2211/862;F15B2211/863;F15B2211/8636;F15B2211/8752;F15B2211/8757 | B64C11/38;B64D27/16;F01D7/02;F04D29/32 | Mechanical engineering/Engines, pumps, turbines;Mechanical engineering/Transport | 2026-04-08 |  | PROTECTION FOR THE BLADE ORIENTATION CONTROL CIRCUIT OF AIRCRAFT ENGINE PROPELLERS | (US20260016026A1) A hydraulic control circuit of a steering actuator having a first and a second chamber, for orienting the blades of an aircraft engine propeller, this circuit comprising a high-pressure line and a low-pressure line, a first protection valve being able to assume a deactivated position or an activated position for placing the first chamber in communication with the high-pressure line, a second protection valve being able to assume a deactivated position or an activated position for placing the second chamber in communication with the low-pressure line, each protection valve comprising a hydraulic activation inlet and a hydraulic deactivation inlet which can be pressurised in order to activate or deactivate these valves. The circuit includes a solenoid protection valve controlling an amplification valve connected to the inlets of the protection valves in order to activate them upon the activation of the solenoid protection valve. (national office) | Hydraulic control circuit (17) for actuating a double-acting (21) steering actuator (21) for orienting the blades (3) of an aircraft engine pusher propeller, this double-acting actuator (21) comprising a first and a second chamber (18, 19), this circuit (17) comprising: - a high-pressure line (23) and a low-pressure line (24); <br> - a distributing valve (26) for connecting the first chamber (18) to the high-pressure line (23) and the second chamber (19) to the low-pressure line (24) or vice versa, or for isolating the two chambers (18, 19) from the high-pressure and low-pressure lines; <br> - a first protection valve (33) being able to assume a deactivated position or an activation position wherein it places the first chamber (18) in communication with the high-pressure line (23); <br> - a second protection valve (34) being able to assume a deactivated position or an activation position wherein it places the second chamber (19) in communication with the low-pressure line (24); <br> <b>characterized in that </b> : - these protection valves (33, 34) include an activation hydraulic inlet (37, 41) and a deactivation hydraulic inlet (38, 42) that can be connected to the high-pressure line (23) or to the low-pressure line (24) to place them in the deactivation or activation position; <br> and <b>in that </b> it comprises : - an amplification valve (32) being able to assume a deactivated position or an activation position wherein it connects the high-pressure line (23) to each activation inlet (37, 41) and the low-pressure line (24) to each deactivation inlet (38, 42) to activate the protection valves (33, 34); <br> and <b>in that </b> : - the amplification valve (32) including a hydraulic control inlet (46) for placing it in the activation position when this control inlet (46) is connected to the low-pressure line (24) and for placing it in the deactivated position when this control inlet (46) is connected to the high-pressure line (23); <br> - and a protection solenoid valve (31) being able to assume a deactivation position or an activation position wherein it connects the control inlet (46) of the amplification valve (32) to the low-pressure line (24) in order to activate it. <br> <br> Circuit according to claim 1 , wherein the first and the second protection valve (33, 34) are mechanically coupled and share the same activation hydraulic inlet and the same deactivation hydraulic inlet. <br> Circuit according to claim 2 , wherein the first and the second protection valve (33, 34) each include a slide valve, and wherein these two slide valves are connected to one another by a rod. <br> Circuit according to claim 1 , wherein each protection valve (33, 34) is equipped with a return spring (36, 39) tending continuously to return it towards the activation position thereof. <br> Circuit according to claim 1 , wherein the amplification valve (32) is equipped with a return spring (43) tending continuously to return it to the activation position thereof. <br> Circuit according to claim 1 , wherein the protection valves (33, 34) isolate the first chamber (18) and the second chamber (19) from the distributing valve (26) when they are activated. <br> Aircraft engine including a circuit according to one of the preceding claims . <br> | http://worldwide.espacenet.com/searchResults?ST=singleline&locale=en_EP&submitted=true&DB=worldwide.espacenet.com&query=EP4551458B1
EP4562302B1 | LM WIND POWER AS [DK] | Y02E10/72;F03D13/108;F05B2230/61;B66C1/108;F03D80/50 | B66C1/10;F03D80/50 | Mechanical engineering/Engines, pumps, turbines;Mechanical engineering/Handling | 2026-04-08 |  | MULTI-AXIS TOOLS FOR HANDLING AND POSITIONING BLADE ROOT COMPONENTS | (WO2024023296A1) In a first aspect, a multi-axis tool for handling and positioning a blade root component at a blade root portion of a wind turbine blade is provided. The tool comprises a first arm extending from first arm proximal end to a first arm distal end. In addition, the tool comprises a first arm support pivotally coupled to the first arm proximal end and a mounting frame configured to be releasably connected to the blade root component. The tool further comprises a connecting assembly coupling the first arm distal end to the mounting frame. The connecting assembly comprises a connecting joint for pivoting the mounting frame and a rotating connector rotatably coupling the first arm distal end with the mounting frame. The tool is configured to rotate and/or to flip the blade root component when connected to the mounting frame. In a further aspect, a method for handling and positioning a blade root component at a blade root portion of a wind turbine blade is provided. (national office) | A multi-axis tool (100) for handling and positioning a blade root component (200) at a blade root portion (50) of a wind turbine blade (7) to mount the blade root component (200) at the blade root portion (50), the tool (100) comprising: a first arm (110) extending along a first arm direction (310) from a first arm proximal end (111) to a first arm distal end (112); <br> a first arm support (120) pivotally coupled to the first arm proximal end (111), wherein the first arm (110) is configured to pivot a first angle about a first direction (330), and wherein the first direction (330) is substantially perpendicular to the first arm direction (310); <br> a mounting frame (140) configured to be releasably connected to the blade root component (200), the mounting frame (140) extending a first mounting frame length (141) along a first mounting frame direction (341) and a second mounting frame length (142) along a second mounting frame direction (342); <br> a connecting assembly (150) coupling the first arm distal end (112) to the mounting frame (140), wherein the connecting assembly comprises: a connecting joint (160) for pivoting the mounting frame (140) a second angle relative to the first arm (110) about a second direction (360), wherein the second direction (360) is substantially parallel to the first direction (330); and <br> a rotating connector (170) rotatably coupling the first arm distal end (112) with the mounting frame (140), wherein the mounting frame (140) is configured to rotate about a third direction (370), wherein the third direction (370) is substantially perpendicular to the first mounting frame direction (341) and to the second mounting frame direction (342); and <br> <br> wherein the tool (100) is configured to rotate and/or flip the blade root component (200) when connected to the mounting frame (140). <br> <br> The tool (100) according to claim 1 , to flip the blade root component (200) comprises to rotate 180° about a component rotation direction, the component rotation direction being substantially parallel to the second direction (360). <br> The tool (100) according to any of claims 1 - 2 , wherein the connecting assembly (150) comprises an adjustment mechanism (180) to adjust a position of the mounting frame (140) relative to the first arm (110) about a first adjustment direction (381) substantially parallel to the first mounting frame direction (341) and/or a second adjustment direction (382) substantially parallel to the second mounting frame direction (342). <br> The tool (100) according to claim 3 , wherein the adjustment mechanism (180) comprises one or more deformable elements (181, 181a, 181b, 181c, 181d) arranged between the rotating connector (170) and the mounting frame (140). <br> The tool (100) according to claim 4 , wherein the adjustment mechanism (180) comprises: an adjustment plate (182) rigidly connected to the rotating connector (170) and movably connected to the mounting frame (140); <br> wherein the one or more deformable elements (181, 181a, 181b, 181c, 181d) connect the adjustment plate (182) to the mounting frame (140); and <br> wherein the one or more deformable elements (181, 181a, 181b, 181c, 181d) are configured to deform under a predetermined pressure in such a way that the position of the mounting frame (140) is adjusted relative to the adjustment plate (182). <br> <br> The tool (100) according to any of claims 1 - 5 , further comprising: a first arm actuator (138) to pivot the first arm (110) relative to the first arm support (120); and <br> a connecting joint actuator (168) to pivot the mounting frame (140) relative to the first arm (110). <br> <br> The tool (100) according to claim 6 , wherein the first arm actuator (138) and/or the connecting joint actuator (168) are hydraulic actuators. <br> The tool (100) according to any of claims 1 - 7 , further comprising: a base (230); and <br> a column (240, 245, 246) extending from the base (230), wherein the first arm support (120) is slidably connected to the column (240, 245, 246) and wherein the first arm support (120) is configured to be moved up and down relative to the base (230). <br> <br> The tool (100) according to any of claims 1 - 7 , further comprising: a base (230); <br> wherein the first arm support (120) extends from a first arm support distal end to a first arm support proximal end, wherein the first arm support distal end is pivotally coupled to the first arm proximal end (111); and <br> wherein the first arm support proximal end is pivotally coupled to the base (230) to pivot a fourth angle about a fourth direction (320), wherein the fourth direction (320) is substantially parallel to the first direction (330). <br> <br> The tool (100) according to any of claims 8 - 9 , wherein the base (230) is configured to be moved by a transporting unit (250). <br> The tool (100) according to any of claims 1 - 10 , further comprising a powering system to power the tool. <br> The tool (100) according to any of claims 1 - 11 , wherein the blade root component (200) comprises a bulkhead, a blade root flange (210) and/or a blade root stiffener (220). <br> A method (500) for handling and positioning a blade root component (200) at a blade root portion (50) of a wind turbine blade (7) with the tool (100) according to any of claims 1 - 12 to mount the blade root blade component (200) at the blade root portion (50), the method (500) comprising: releasably connecting (510) the blade root component (200) to a mounting frame (140) of a multi-axis tool (100); <br> pivoting (520) the mounting frame (140) a second angle relative to a first arm (110) of the tool (100) about a second direction (360); <br> pivoting (530) the first arm (110) a first angle relative to a first arm support (120) of the tool (100) about a first direction (330), the second direction (360) being substantially parallel to the first direction (330); and <br> rotating (540) the mounting frame (140) a third angle about a third direction (370), the third direction (370) being substantially perpendicular to the second direction (360). <br> <br> The method (500) according to claim 13 , wherein the mounting frame (140) extends a first mounting frame length (141) along a first mounting frame direction (341) and a second mounting frame length (142) along a second mounting frame direction (342); and wherein the method (500) further comprises adjusting a position of the mounting frame (140) about a first adjustment direction and/or a second adjustment direction, the first adjustment direction (381) being substantially parallel to the first mounting frame direction (341) and the second adjustment direction (382) being substantially parallel to the second mounting frame direction (342). <br> The method (500) according to any of claims 13 - 14 , further comprising flipping the blade root component (200) when the blade root component (200) is releasably connected to the mounting frame (140). <br> | http://worldwide.espacenet.com/searchResults?ST=singleline&locale=en_EP&submitted=true&DB=worldwide.espacenet.com&query=EP4562302B1
EP4491383B1 | LM WIND POWER AS [DK] | B29D99/0028;B29L2031/085;B29C70/86;B29C65/7802;B29C31/008;B29C65/7847;B29C66/1122;B29C66/5326;B29C66/61 | B29C70/54;B29C31/00;B29C65/00;B29C65/78;B29C70/86;B29D99/00;B29L31/08 | Mechanical engineering/Other special machines | 2026-04-08 |  | POSITIONING SPAR CAPS IN BLADE MOULDS | (EP4491383A1) In a first aspect, a tool (100) for positioning a spar cap (74) in a blade mould (500) is provided. The tool comprises a structure (200) comprising a central portion (210), a first support (220) and a second support (230). The tool further comprises a connector (300) to be releasably attached to the spar cap, and a reference arm (400) configured to engage a first spar cap reference (75). In a further aspect, a method for positioning a spar cap in a blade mould is provided. The method comprises moving the tool towards the spar cap. The method further comprises engaging the reference arm of the tool and the first spar cap reference, and releasably attaching the connector of the tool to the spar cap. In addition, the method comprises moving the tool towards the blade mould to arrange the spar cap on the blade mould. (national office) | A tool (100) for positioning a spar cap (74) in a blade mould (500), wherein the tool comprises: - a structure (200) comprising: - a central portion (210); <br> - a first support (220) and a second support (230) configured to be positioned at respectively both sides of the spar cap with respect to a lengthwise direction; <br> <br> wherein the central portion is arranged between the first support and the second support; - a connector (300) arranged at the central portion, wherein the connector is configured to be releasably attached to a surface (78) of the spar cap; <br> <br> <b>characterized in that </b> the tool comprises <br> a reference arm (400) configured to engage a first spar cap reference (75) for positioning the connector relative to the surface of the spar cap. <br> <br> The tool according to claim 1 , wherein the first support (220) and the second support (230) comprise a coupling portion (240, 250) configured to engage corresponding guiding members (260, 270) arranged at a trailing edge side and a leading edge side of the blade mould (500). <br> The tool according to claim 2 , wherein one of the coupling portion (240, 250) and the corresponding guiding member (260, 270) comprises a funnel and the other one comprises a spherical center pin to be received by the funnel. <br> The tool according to any of claims 2 - 3 , wherein the coupling portion (240, 250) comprises a funnel and the corresponding guiding member (260, 270) comprises a spherical center pin. <br> The tool according to any of claims 2 - 4 , wherein the first support (220) and the second support (230) comprise an upper bar (221, 231) and a lower bar (222, 232) telescopically connected to each other, wherein the lower bar (222, 232) is connected to the coupling portion (240, 250). <br> The tool according to any of claims 1 - 5 , wherein the connector (300) comprises: - one or more vacuum cups (311) for releasably attaching the spar cap (74); <br> - a bracket (320) for holding the one or more vacuum cups (311). <br> <br> The tool according to any of claims 1 - 6 , wherein the first spar cap reference (75) comprises an anchor disc of a lightning protection system. <br> The tool according to any of claims 1 - 7 , wherein the connector (300) comprises a reference mark (330) to be aligned with a second spar cap reference (77). <br> The tool according to any of claims 1 - 8 , wherein the reference arm (400) protrudes from the central portion (210) in a direction substantially parallel to the lengthwise direction, in such a way that the connector (300) is positioned in a predetermined distance from the first spar cap reference (75) in the lengthwise direction when the connector is attached to the spar cap. <br> The tool according to any of claims 1 - 9 , wherein the reference arm (400) comprises a distal end (410) configured to be inserted in a hole of the first spar cap reference (75). <br> A method (600) for positioning a spar cap (74) in a blade mould (500) using a tool (100) for positioning a spar cap in a blade mould, wherein the method comprises: - moving (610) the tool towards the spar cap to position a first support (220) and a second support (230) of the tool at respectively both sides of the spar cap; <br> - engaging (620) a reference arm (400) of the tool and a first spar cap reference (75); <br> - releasably (630) attaching a connector (300) of the tool to a surface of the spar cap; <br> - moving (640) the tool towards the blade mould (500) to position the first support and the second support at each side of the blade mould; <br> - de-attaching (650) the spar (74) from the connector (300) to arrange the spar cap in the blade mould. <br> <br> The method (600) according to claim 11 , wherein the first support (220) and the second support (230) comprise a coupling portion (240, 250) configured to engage corresponding guiding members arranged at a trailing edge side and a leading edge side of the blade mould, the method comprising engaging the coupling portion of first support and the second support with the corresponding guiding members. <br> The method (600) according to any of claims 11 - 12 , wherein the spar cap (74) is positioned in a storage trolley when the tool is moving towards the spar cap. <br> The method (600) according to any of claims 11 - 13 , wherein the reference arm (400) is engaged with the first spar cap reference when the tool moves towards the blade mould. <br> The method (600) according to any of claims 11 - 14 , wherein the connector (300) comprises a reference mark (330) to be aligned with a second spar cap reference (77), the method comprising aligning the reference mark with the second spar cap reference. <br> | http://worldwide.espacenet.com/searchResults?ST=singleline&locale=en_EP&submitted=true&DB=worldwide.espacenet.com&query=EP4491383B1
EP4508321A4 | JAYARAM NARSIMHAN [AU] | F05B2250/315;F03B17/065;F05B2240/93;Y02E10/30;F03B13/264;F03B3/14;F03B11/02;F03B11/06;F03B17/06;F05B2260/4031;H02K7/116;H02K7/1823;H02K49/106 | F03B17/06;F03B13/26 | Mechanical engineering/Engines, pumps, turbines | 2026-04-08 |  | UNDERWATER CURRENT TURBINE USING AUTOMATIC BLADE PITCH POSITIONING | (US2025327436A1) This present invention relates to a method of recovering the forward momentum of an underwater or surface current, wind velocity and waves referred to a renewable energy and converting their kinetic energy to electrical energy or potential energy by a pumping system by the use of a cross flow vertical axis turbine with automatic turbine blade pitch positioning. Energy in the form of coastal surf waves is also a source of energy that can be recovered in useful form. (national office) |  | http://worldwide.espacenet.com/searchResults?ST=singleline&locale=en_EP&submitted=true&DB=worldwide.espacenet.com&query=EP4508321A4
EP4508327A4 | CLS WIND LLC [US] | F03D13/104;F03D13/139;B66C1/108;B66C1/62;Y02E10/72;F05B2230/61;F03D80/502;B66B9/00;B66B9/022;F05B2230/70 | F03D13/10;B66C1/10;B66C1/62;F03D80/50 | Mechanical engineering/Engines, pumps, turbines;Mechanical engineering/Handling | 2026-04-08 |  | WIND TURBINE BLADE ASSEMBLY DEVICE FOR EASY INSTALLATION AND REMOVAL IN VERTICAL POSITION | (US2025250963A1) Methods and systems for assembling a wind turbine blade for a wind turbine, can involve performing a vertical displacement of a blade holder elevator during assembly or disassembly of a wind turbine. The vertical displacement can be performed by a hard connection or a flexible connection. The hard connection can be based on a gyroscopic stability and can include a holder operable based on an ability of a wind turbine blade to freely rotate from a hub end on two axes while being elevated or lowered. (national office) |  | http://worldwide.espacenet.com/searchResults?ST=singleline&locale=en_EP&submitted=true&DB=worldwide.espacenet.com&query=EP4508327A4
EP2834517B2 | WOBBEN PROPERTIES GMBH [DE] | F03D1/0633;F03D1/0641;F05B2250/183;F05B2240/122;F05B2240/32;F05B2240/301;Y02E10/72;F03D1/0675;F05B2240/3062;F01D5/14;F01D5/30 | F03D1/06 | Mechanical engineering/Engines, pumps, turbines | 2026-04-08 |  | TWISTED BLADE ROOT | (EP4632217A3) The invention is related to a rotor blade for a wind turbine comprising a blade root, a transition piece and an aerodynamic part, wherein the blade root essentially is optimized for fixation of the blade to the hub and the aerodynamic part essentially is optimized to extract energy from the wind and wherein the transition part realizes a beneficial transition between the blade root and the aerodynamic part. According to the invention the rotor blade can perform better both aerodynamically and structurally compared to a classic design when the blade part located near the axis, approximately the part between 0%L and 50%L is provided with one or more of the following characteristics: more twist than usual, attached flow stimulating measures at the suction side, flow blocking measures at the pressure side, thicker profiles than usual, a triangular shape of the profile back and back twist. (national office) | Rotor blade assembly for a wind turbine which comprises a fixation end at longitudinal position L=O for the fixation of the blade to the hub (4) and essentially at the opposite end a blade tip (8) at longitudinal position L and a suction side, a pressure side, a trailing edge, a leading edge, and a thickness at 20%L, the assembly having a length L which is larger than 40 meter, <br> wherein said assembly comprises 3 degrees twist difference in the longitudinal range smaller than 25%L, and <b>characterized in that </b> the thickness at 20%L is more than 45%cand wherein said assembly in the longitudinal range limited at one side by 10%L and at the other side by position 25%L, in particular by position 21%L and more in particular by position 15%L comprises 5 degrees, in particular 10 degrees and more in particular 15 degrees twist. <br> Rotor blade assembly according to any of the preceding claims <b>characterized in that </b> said assembly in the longitudinal range limited at one side by position 10%L and at the other side by position 25%L, in particular 21%L and more in particular 15%L, the twist rate reaches a value above 0.5° per %L, in particular above 0.75° per %L and more in particular above 1° per %L <br> Rotor blade assembly according to any of the preceding claims of which the profiles starting at longitudinal position 80%L, following the blade axis towards the blade root first twist over at least 10 degrees in a first direction <b>characterized in that </b> within the longitudinal range comprising profiles with a thickness of less than 97%c subsequently twist back over 3 degrees and in particular over 6 degrees and more in particular over 10 degrees. <br> Rotor blade assembly according to any of the preceding claims for a wind turbine which comprises a fixation side at longitudinal position L=O for the fixation of the blade to the hub and a tip at the opposite side at longitudinal position L and a suction side, a pressure side, a trailing edge and a leading edge, which assembly comprises in longitudinal direction a continuous range of profiles of minimally 25%c and maximally 70%c thickness, <b>characterized in that </b> the twist difference within said range is more than 3 degrees, in particular more than 5 degrees, and more in particular more than 10 degrees and even more in particular more than 15 degrees. <br> Rotor blade assembly according to any of the preceding claims with a chord distribution which in the direction from the tip (8) towards the blade root first essentially increases then reaches a maximum value and subsequently decreases again <b>characterized in that </b> the blade twists in the longitudinal range between the maximum chord and the blade root over at least 3 degrees. <br> Rotor blade assembly according to any of the preceding claims <b>characterized in that </b> the twist in the longitudinal range between the maximum chord and the blade root is more than 5 degrees, in particular more than 10 degrees and more in particular more than 15 degrees. <br> Rotor blade assembly according to any of the preceding claims which is mounted to a horizontal axis wind turbine which is set to the blade angle corresponding to the maximum power coefficient at the optimum tip speed ratio, comprising a profile at radial position 16%R <b>characterized in that </b> the suction side of said profile without additions or extensions at 95%c has an angle with the roter plane between 0 degrees and 16 degrees and in particular between 3 degrees and 13 degrees and more in particular between 6 and 10 degrees. <br> Rotor blade assembly according to any of the preceding claims which is mounted to a horizontal axis wind turbine which is set to the blade angle corresponding to the maximum power coefficient at the optimum tip speed ratio, comprising a profile at radial position 20%R <b>characterized in that </b> the suction side of said profile without additions or extensions at 95%c has an angle with the roter plane between 2 degrees and 17 degrees and in particular between 5 degrees and 13 degrees and more in particular between 7 and 11 degrees. <br> Rotor blade assembly according to any of the preceding claims <b>characterized in that </b> at least one of a) the thickness at 30%L is more than 35%c, in particular more than 38%c and more in particular more than 41%c, <br> b) the thickness at 40%L is more than 31%c, in particular more than 33%c and more in particular more than 37%c, <br> c) the thickness at 50%L is more than 30%c, in particular more than 32%c and more in particular more than 35%c, <br> d) the thickness at 60%L is more than 28%c, in particular more than 30%c and more in particular more than 32%c, and <br> e) the thickness at 70%L is more than 25%c in particular more than 27%c and more in particular more than 29%c. <br> <br> Rotor blade assembly according to any of the preceding claims for a variable speed horizontal axis turbine with a rotor diameter larger than 80 meter and a design tip speed ratio between 7 and 13 and a chord distribution which from 50%L to 5%L first increases to the maximum chord, then reduces again to less than 90% of the maximum chord and which between 10%L and 25%L comprises vortex generators at the suction side, <b>characterized in that </b> said assembly in the longitudinal range between 10%L and 25%L comprises at least 4 degrees, in particular at least 6 degrees and more in particular at least 8 degrees twist difference. <br> Rotor blade assembly according to any of the preceding claims <b>characterized in that </b> it is designed for a horizontal axis wind turbine with a tip speed ratio between 7 and 13 and in particular that this turbine is of the pitch regulated variable speed type. <br> Rotor blade assembly according to any of the preceding claims with a main girder at the suction side and a main girder at the pressure side, which girders are limited in longitudinal direction at the root side and at the tip side and perpendicular thereto are limited at the front side at lower chord wise position and at the back side at larger chord wise position, <b>characterized in that </b> in the longitudinal range between 5%L and 40%L the plane through the leading edge of one of said main girders and through the trailing edge of the same main girder twists less than 10 degrees, in particular less than 5 degrees and more in particular less than 3 degrees. <br> Rotor blade assembly according to any of the preceding claims which in a continuous longitudinal range comprises profiles with a thickness between 25%c and 70%c comprising maximally 3 degrees twist difference in particular maximally 5 degrees, and more in particular maximally 10 degrees and even more in particular maximally 15 degrees. <br> Rotor blade assembly according to any of the preceding claims which comprises maximally 3 degrees twist in the longitudinal range between 0%L and 25%L and in particular in the longitudinal range between 0%L and 21%L and more in particular in the longitudinal range between 0%L and 15%L. <br> | http://worldwide.espacenet.com/searchResults?ST=singleline&locale=en_EP&submitted=true&DB=worldwide.espacenet.com&query=EP2834517B2
EP4719251A1 | ALCON INC [CH] | A61F9/0026;A61M5/20;A61B34/30;A61B90/36;A61F9/0008 | A61B34/30;A61B3/113;A61B90/00;A61F9/00;A61M5/20 | Instruments/Medical technology | 2026-04-08 |  | PORTABLE ROBOTIC OCCULAR DRUG DELIVERY DEVICE | (US2024398615A1) A drug delivery device includes a drug delivery assembly configured to receive a portion of a head of a patient and mounted to a helmet or support. The drug delivery assembly includes one or more imaging devices configured to have an eye of the patient in a field of view thereof, an injection assembly configured to receive a drug to be injected, and a staging assembly including one or more actuators configured to position the injection assembly relative to the eye of the patient. A controller receives one or more images from the one or more imaging devices; detects a location of a limbus of the eye of the patient in the one or more images; and activate the one or more actuators to drive a needle into a placement location on the eye of the patient and dispense a drug into the eye through the needle. (national office) |  | http://worldwide.espacenet.com/searchResults?ST=singleline&locale=en_EP&submitted=true&DB=worldwide.espacenet.com&query=EP4719251A1
EP4719304A1 | SANOFI SA [FR] | A61M2005/3267;A61F15/005 | A61F15/00;A61F13/00;A61M5/32 | Instruments/Medical technology | 2026-04-08 |  | PIERCING CLOSURE ASSISTANCE MEMBER, DRUG DELIVERY DEVICE AND METHOD | (WO2024251794A1) Disclosed is a piercing closure assistance member (10a, 10b) for applying a piercing closure element (8a, 8b), comprising: - A member holder (2a, 2b; 11, 12, 14) that is configured to hold the piercing closure element (8a, 8b) while the piercing closure element (8a, 8b) is applied to a piercing site on the skin (SK) of a subject (Pat), wherein the piercing closure member (8a, 8b) comprises a surface that is configured to be adhesively attached to the skin (SK) of the subject (Pat). (national office) |  | http://worldwide.espacenet.com/searchResults?ST=singleline&locale=en_EP&submitted=true&DB=worldwide.espacenet.com&query=EP4719304A1
EP4719353A1 | YISSUM RES DEV CO OF HEBREW UNIV JERUSALEM LTD [IL] | A61K9/1075;A61K9/107;A61K8/64;A61K8/06;A61Q19/00;A61K8/19;A61Q5/00;C07K14/001;A23L33/18;A23L29/10;A23L33/16 | A61K9/107;A01N59/00;A23L33/00;A61K8/06;A61K8/19;A61K8/64;A61Q5/00;A61Q19/00;C07K14/00 | Chemistry/Basic materials chemistry ;Chemistry/Biotechnology;Chemistry/Food chemistry;Chemistry/Organic fine chemistry;Chemistry/Pharmaceuticals | 2026-04-08 |  | REVERSIBLE SURFACTANT AND MULTIFUNCTIONAL DRUG DELIVERY SYSTEMS BASED THEREON | (WO2024241319A1) The invention generally concerns reversible surfactant and emulsions containing same. (national office) |  | http://worldwide.espacenet.com/searchResults?ST=singleline&locale=en_EP&submitted=true&DB=worldwide.espacenet.com&query=EP4719353A1
EP4719488A1 | UMC UTRECHT HOLDING BV [NL] | A61K47/542;A61K47/6901;A61K47/65;C12N15/85;C12N2760/20022;C07K2319/50;C07K14/005 | A61K47/69;A61K47/54;A61K47/65;C07K19/00;C12N15/85 | Chemistry/Biotechnology;Chemistry/Pharmaceuticals | 2026-04-08 |  | EXTRACELLULAR VESICLES FOR DRUG DELIVERY AND USES THEREOF | (WO2024248610A1) The invention relates to extracellular vesicles (EVs) comprising a biologically active compound covalently attached to the internal surface of the EV membrane via at least one endoprotease-cleavable linker, methods for producing the EVs, nucleic acid molecules and host cell useful in the preparation thereof and uses thereof. (national office) |  | http://worldwide.espacenet.com/searchResults?ST=singleline&locale=en_EP&submitted=true&DB=worldwide.espacenet.com&query=EP4719488A1
EP4719527A1 | SANOFI SA [FR] | A61M5/14248;A61M5/145;A61M5/148;A61M2005/14252;A61M2005/14506 | A61M5/142;A61M5/145;A61M5/148 | Instruments/Medical technology | 2026-04-08 |  | DRUG DELIVERY DEVICE | (WO2024251795A1) A drug delivery device (20) is provided. The drug delivery device (20) comprises: a housing (22); a drug container (24) within the housing (22), the drug container (24) having a chamber (26), a drug within the chamber (26), and a dispensing portion (28) for dispensing the drug; a roller (32), which is arranged at a distance from the dispensing portion (28) of the drug container (24) and which comprises an axle (34) oriented obliquely to a dispensing direction (40); and an energy storage member (36), which is coupled to the roller (32), which is locked and loaded in an initial state of the drug delivery device (20), and which is configured for driving a rolling movement of the roller (32) towards the dispensing portion (28) upon being released such that the roller (32) presses the drug from the drug container (24) through the dispensing portion (28) during a dispensing operation. (national office) |  | http://worldwide.espacenet.com/searchResults?ST=singleline&locale=en_EP&submitted=true&DB=worldwide.espacenet.com&query=EP4719527A1
EP4719529A1 | SANOFI SA [FR] | A61M5/19;A61M5/20;A61M5/2033;A61M5/2066;A61M5/3202;A61M2005/3267;A61M2005/2013;A61M2205/581;A61M2205/583;A61M2205/582 | A61M5/19;A61M5/20;A61M5/32 | Instruments/Medical technology | 2026-04-08 |  | DRUG DELIVERY DEVICE HAVING TWO DRUG DELIVERY ARRANGEMENTS | (WO2024251796A1) A drug delivery device (1) comprising a housing unit (2) and at least two drug delivery arrangements (3), each having a drive energy source (8) for providing energy for a drug delivery operation, a medicament container (5) for receiving a drug, and a needle (6), being associated with the respective medicament container, wherein the dual provision of the drug delivery arrangements increases both the dispensing volume and the dispensing speed. (national office) |  | http://worldwide.espacenet.com/searchResults?ST=singleline&locale=en_EP&submitted=true&DB=worldwide.espacenet.com&query=EP4719529A1
EP4719531A1 | SANOFI SA [FR] | A61M5/20;A61M2005/3267;A61M2005/2477;A61M5/343;A61M2205/0216;A61M2205/21;A61M2205/586 | A61M5/20;A61M5/24;A61M5/32;A61M5/34 | Instruments/Medical technology | 2026-04-08 |  | DRUG DELIVERY DEVICE AND METHOD FOR DECOUPLING A DRUG ADMINISTRATION ELEMENT AND AT LEAST ONE PART OF A DRUG DELIVERY DEVICE | (WO2024251802A1) Disclosed is a drug delivery device (100) comprising a housing (102) for receiving a drug reservoir (101a) and comprising at least one supporting member. A drug administration element (110) may be fluidically coupled or may be fluidically coupleable to the drug reservoir (101a). The drug administration element (110) may define a drug outlet of the drug delivery device (100). The at least one supporting member may be coupled or may be coupleable to the drug administration element (110) in order to support the drug administration element (110) relative to the housing (102). The at least one supporting member may be configured to allow a radial displacement of the housing (102) relative to the drug administration element (110) during a drug delivery operation. (national office) |  | http://worldwide.espacenet.com/searchResults?ST=singleline&locale=en_EP&submitted=true&DB=worldwide.espacenet.com&query=EP4719531A1
EP4719533A1 | SANOFI SA [FR] | A61M5/2033;A61M2005/2013;A61M5/28;A61M5/24;A61M5/3137;A61M2005/31518;A61M2005/3267;A61M5/3272 | A61M5/20;A61M5/32 | Instruments/Medical technology | 2026-04-08 |  | DRUG DELIVERY DEVICE WITH LATERALLY FLEXIBLE NEEDLE SLEEVE | (WO2024251801A1) A drug delivery device (20) is provided. The drug delivery device (20) comprises: a housing (22) for receiving a drug container (24); a needle sleeve (46) configured for being movable relative to the housing (22) from a first position to a second position in a first direction (80); wherein the needle sleeve (46) comprises a first section (84) and a second section (86), the first section (84) is configured for being moved relative to the second section (86) in a second direction (82) perpendicular to the first direction (80) when the needle sleeve (46) is moved from the first position to the second position. (national office) |  | http://worldwide.espacenet.com/searchResults?ST=singleline&locale=en_EP&submitted=true&DB=worldwide.espacenet.com&query=EP4719533A1
EP4719534A1 | SANOFI SA [FR] | A61M5/2053;A61M5/3243;A61M5/14526;A61M2005/14252;A61M2005/206 | A61M5/20;A61M5/142;A61M5/145;A61M5/32 | Instruments/Medical technology | 2026-04-08 |  | DRUG DELIVERY DEVICE | (WO2024251792A1) A drug delivery device (20) is provided. The drug delivery device (20) comprises: a housing (22) for receiving a drug container (24) or with the drug container (24) being arranged within the housing (22), the drug container (24) having a drug chamber (26), a drug outlet (28) of the drug chamber (26), and a drug being arranged within the drug chamber (26); an injection member for injecting the drug into an injection site; a pressure arrangement within the housing (22), the pressure arrangement being configured for providing a predetermined gas pressure; a pressure member, which is coupled or couplable to the drug container (24) and which is configured for pressing the drug through the drug outlet (28) out of the drug chamber (26) upon being moved by the predetermined gas pressure; a plunger (70), which is movable relative to the housing (22) from an initial position of the plunger (70) to an operating position of the plunger (70), the plunger preventing the predetermined gas pressure from being applied to the pressure member in its initial position and enabling the predetermined gas pressure to be applied to the pressure member in its operating position; and a fluid channel, which is coupled or couplable to the drug chamber (26) for receiving the drug from the drug outlet of the drug chamber (26), the fluid channel being provided to communicate with the injection member for guiding the drug to the injection member during a dispensing operation, wherein at least a section (58) of the fluid channel is coupled to the plunger (70) and is moved together with the plunger (70), when the plunger (70) is moved from its initial position to its operating position. (national office) |  | http://worldwide.espacenet.com/searchResults?ST=singleline&locale=en_EP&submitted=true&DB=worldwide.espacenet.com&query=EP4719534A1
EP4719535A1 | SANOFI SA [FR] | A61M2005/2013;A61M5/2033;A61M2005/208;A61M2005/3267;A61M5/3272;A61M2005/31518 | A61M5/20;A61M5/315;A61M5/32 | Instruments/Medical technology | 2026-04-08 |  | DRUG DELIVERY DEVICE | (WO2024251793A1) A drug delivery device (20) is provided. The drug delivery device (20) comprises: a housing (22); a drug container (24) within the housing (22) and having a chamber (26), a dispensing end (28), and a remote end (30) facing away from the dispensing end (28); a stopper (32) within the chamber (26), wherein the stopper (32) sealingly closes the chamber (26) of the drug container (24) remotely; a drug within the chamber (26), wherein the drug is enclosed by the drug container (24) and the stopper (32); and a plunger arrangement (34) having several plunger elements (36, 38) for moving the stopper (32) in a dispensing direction (40) towards the dispensing end (28) of the drug container (24), wherein the plunger elements (36, 38) are configured for being rotated around an axis (45) perpendicular to the dispensing direction (40), for being introduced into the chamber (26) of the drug container (24) one after the other and for pushing the stopper (32) in the dispensing direction (40), upon rotation of the plunger elements (36, 38) around the axis (45). (national office) |  | http://worldwide.espacenet.com/searchResults?ST=singleline&locale=en_EP&submitted=true&DB=worldwide.espacenet.com&query=EP4719535A1
EP4719536A1 | SANOFI SA [FR] | A61M2005/2013;A61M5/2033;A61M2005/208;A61M2005/31518;A61M2005/3152;A61M5/31583;A61M2005/3267;A61M5/3271 | A61M5/20;A61M5/315;A61M5/32 | Instruments/Medical technology | 2026-04-08 |  | DRUG DELIVERY DEVICE | (WO2024251797A1) A drug delivery device (20) is provided. The drug delivery device (20) comprises: a housing (22) for receiving a drug container (24); a plunger rod arrangement (35) for driving a stopper (32) of the drug container (24) in a dispensing direction (40); a drive member (39) for driving the plunger rod arrangement (35), the drive member (39) being coupled to the plunger rod arrangement (35) by a threaded interface, the threaded interface being configured such that a rotation of the drive member (39) causes a translatory movement of the plunger rod arrangement (35) in the dispensing direction (40); and an energy storage member (42) coupled to the drive member (39) for rotating the drive member (39). (national office) |  | http://worldwide.espacenet.com/searchResults?ST=singleline&locale=en_EP&submitted=true&DB=worldwide.espacenet.com&query=EP4719536A1
EP4719537A1 | SANOFI SA [FR] | A61M2005/2013;A61M5/2033;A61M5/2425;A61M5/288;A61M2005/312;A61M2005/3267;A61M5/3272;A61M5/3295 | A61M5/20;A61M5/24;A61M5/28;A61M5/31;A61M5/32 | Instruments/Medical technology | 2026-04-08 |  | DRUG DELIVERY DEVICE | (WO2024251798A1) A drug delivery device (20) is provided. The drug delivery device (20) comprises: a housing (22) for receiving a pouch (24) within the housing (22), the pouch (24) having collapsible walls enclosing a chamber (26), a dispensing side (28), and a remote side (30) facing away from the dispensing side (28), and accommodating a drug within the chamber (26); a needle arrangement (52) comprising at least one needle (54) being configured to pierce the skin of a user, wherein the needle arrangement (52) is configured to be brought into fluid communication with the dispensing side (28) of the pouch (24); a pressure member (32); and an energy storage member (34) coupled to the pressure member (32), the energy storage member (34) being loaded in an initial state of the drug delivery device (20) and being configured for squeezing the drug out of the chamber (26) of the pouch (24) by the pressure member (32) during a dispensing operation of the drug delivery device (20). (national office) |  | http://worldwide.espacenet.com/searchResults?ST=singleline&locale=en_EP&submitted=true&DB=worldwide.espacenet.com&query=EP4719537A1
EP4719538A1 | SANOFI SA [FR] | A61M5/2046;A61M2005/206;A61M5/3234 | A61M5/20;A61M5/32 | Instruments/Medical technology | 2026-04-08 |  | DRUG DELIVERY DEVICE | (WO2024251800A1) A drug delivery device (20) is provided. The drug delivery device (20) comprises: a housing (22) for accommodating a drug container (24); a separating wall (38), being in an initial position in an initial state of the drug delivery device (20), being movable relative to the housing (22) for the dispensing operation, and sealingly separating a first chamber (42) within the housing (22) from a second chamber (44) within the housing (22); a pressure source for providing a predetermined gas pressure, the pressure source being configured for communicating with the first chamber (42) for driving the separating wall (38) to an operating position of the separating wall (38) for the dispensing operation, and for communicating with the second chamber (44) for driving the separating wall (38) from the operating position to a final position of the separating wall (38) after the dispensing operation is finished. (national office) |  | http://worldwide.espacenet.com/searchResults?ST=singleline&locale=en_EP&submitted=true&DB=worldwide.espacenet.com&query=EP4719538A1
EP4719553A1 | KAER BIOTHERAPEUTICS CORP [US] | A61M11/02;A61M11/06;A61M16/14;A61M16/202;A61M2202/0488;A61M2202/0468;A61M11/001;A61M2205/502;A61M2205/3331;A61M16/209;A61M16/201;A61M2202/0208;A61M2202/025;A61M16/024;A61M16/0808;A61M15/0086;A61M16/208 | A61M16/10;A61M11/02;A61M16/00;A61M16/08;A61M16/20 | Instruments/Medical technology | 2026-04-08 |  | AEROSOL DRUG DELIVERY DEVICE WITH RESPIRATORY PRESSURE SUPPORT CAPABILITY | (US2024399099A1) A system and a method for generating a respirable aerosol from a liquid solution or liquid suspension. A liquid solution or liquid suspension is supplied at a liquid pressure, and a pressurized aerosolizing gas is supplied at a pressurized aerosolizing gas pressure to an aerosol generating nozzle having an aerosol exit orifice through which the liquid solution or liquid suspension is released into an aerosolizing space. Controlling the pressure of an aerosolizing gas by a controller modulates a gas pressure of the pressurized aerosolizing gas in the aerosolizing space to alternatingly exceed above and drop below a fluid pressure at the fluid exit, controlling an aerosol generation duration by the time the pressurized aerosolizing gas pressure is kept by the controller below the fluid pressure at the fluid exit. (national office) |  | http://worldwide.espacenet.com/searchResults?ST=singleline&locale=en_EP&submitted=true&DB=worldwide.espacenet.com&query=EP4719553A1
EP4719569A1 | BOSTON SCIENT SCIMED INC [US] | A61M2025/109;A61M2025/1086;A61M25/104;A61M2025/1004;A61M25/1002;A61M29/02;A61B17/320725;A61B2017/00862;A61B2017/00867;A61B2017/00893;A61B2017/32006 | A61M25/10 | Instruments/Medical technology | 2026-04-08 |  | MEDICAL DEVICE WITH BLADE ASSEMBLY | (US12544098B2) A medical device may include an inflatable balloon secured to a distal region of a catheter shaft. A blade assembly may extend over and be secured to the inflatable balloon. The blade assembly may include a plurality of blades and at least two rings that are adapted to secure each of the plurality of blades. Each of the rings include an inner surface adapted to be secured to the inflatable balloon and an outer surface. A number of living hinges are formed within the inner surface and the outer surface that cooperate to allow the blade assembly to move between an expanded configuration and a collapsed configuration. (national office) |  | http://worldwide.espacenet.com/searchResults?ST=singleline&locale=en_EP&submitted=true&DB=worldwide.espacenet.com&query=EP4719569A1
EP4720397A1 | VALMET OY [SE] | D21D1/306;D21D1/30;B02C7/12;D21B1/14;D21D1/008 | D21D1/30 | Mechanical engineering/Textile and paper machines | 2026-04-08 |  | BLADE, REFINER COMPRISING A BLADE, AND METHOD FOR MANUFACTURING A BLADE | (WO2024248704A1) The present invention relates to a blade (10) for a refiner for defibrating a lignocellulosic material, the blade (20) comprising a refining surface (40) having a plurality of bars (20) separated by grooves (30), wherein each bar (20) has a bar width (w) and a bar height (h), said bar height being a height from a bottom of an adjacent groove to an upper end of said bar, and wherein at least one bar of the blade has a bar width of 1.5 mm or less and a bar height of at least 5 mm, and at least one groove (30) of the blade having a groove width (gw) of 1.5 mm or less, at least one of the bars (20) comprises a bar opening (23) in the form of a through-hole that extends through the bar (20) from one groove (30) to an adjacent groove (30). The invention also relates to a refiner comprising at least one blade, and to a method for manufacturing the blade. (national office) |  | http://worldwide.espacenet.com/searchResults?ST=singleline&locale=en_EP&submitted=true&DB=worldwide.espacenet.com&query=EP4720397A1
EP4720468A1 | SAFRAN AIRCRAFT ENGINES [FR] | F01D5/225;F05D2260/80;F01D5/005;F01D21/003 | F01D5/00;B23P6/00;F01D5/22;F01D21/00 | Mechanical engineering/Engines, pumps, turbines;Mechanical engineering/Machine tools | 2026-04-08 |  | METHOD FOR THE NON-INVASIVE MONITORING OF WEAR OF A TURBINE ENGINE BLADE | (WO2024246472A1) The invention relates to a method comprising the steps of: a) acquiring, by means of an optical sensor (54), a three-dimensional point cloud of a reference surface (56); b) defining a projection direction (Z) on the basis of the point cloud of the reference surface (56); c) acquiring a three-dimensional point cloud of a test portion (32) of the blade (10); d) calculating a three-dimensional skin surface of the test portion (32) and scanning it to determine a lowest point (72); e) projecting, in the projection direction (Z), a first point (70) belonging to the test portion (32) and point (72); f) determining a height (H') between the first point (70) and the second point (72); g) applying a criterion for comparing the height (H') with a predetermined value (C, C') that quantifies an acceptable level of wear of the test portion (32). (national office) |  | http://worldwide.espacenet.com/searchResults?ST=singleline&locale=en_EP&submitted=true&DB=worldwide.espacenet.com&query=EP4720468A1
EP4720502A1 | NORDEX BLADE TECH CENTRE APS [DK] | F03D1/0677;F05B2280/1071;F05B2280/2003;F05B2230/604;B29D99/0028;F05B2240/302;Y02P70/50;Y02E10/72 | F03D1/06;B29D99/00 | Mechanical engineering/Engines, pumps, turbines;Mechanical engineering/Other special machines | 2026-04-08 |  | METHOD FOR MANUFACTURING A HALF-SHELL FOR A SEGMENTED WIND TURBINE ROTOR BLADE AND METHOD FOR MANUFACTURING A WIND TURBINE ROTOR BLADE | (EP4471269A1) The invention concerns a method for manufacturing a half-shell comprising the following steps:- providing a plurality of first connection elements (154) and second connection elements (156),- providing an intermediate connection piece (162) having a U-shaped cross-section (164),- fixing the intermediate connection piece (162) to the first and second connection elements (154, 156) such that a rigid sub-unit (176) is formed,- arranging the rigid sub-unit (176) in a mold (178) for the half-shell (150a, 150b) of the wind turbine rotor blade (110), and- manufacturing the half-shell (150a, 150b) in which the rigid sub-unit (176) is embedded, such that a first flange laminate (180) and a second flange laminate (182) are formed which are interconnected by the intermediate connection piece (162) .The invention also concerns a method for manufacturing a wind turbine rotor blade. (national office) |  | http://worldwide.espacenet.com/searchResults?ST=singleline&locale=en_EP&submitted=true&DB=worldwide.espacenet.com&query=EP4720502A1
EP4720503A1 | VESTAS WIND SYS AS [DK] | F03D1/0682;F03D1/0679;F03D1/069;Y02E10/72 | F03D1/06 | Mechanical engineering/Engines, pumps, turbines | 2026-04-08 |  | A WIND TURBINE BLADE | (WO2024240318A1) Aspects of the present disclosure relates to a wind turbine blade. The blade comprises a main reinforcement structure, the main reinforcement structure comprising a main windward reinforcement structure and a main leeward reinforcement structure; a rear reinforcement structure, the rear reinforcement structure comprising a rear windward reinforcement structure and a rear leeward reinforcement structure; and a trailing edge reinforcement structure arranged between the rear reinforcement structure and a trailing edge of the blade. The main windward reinforcement structure and the main leeward reinforcement structure comprise layers of pultruded fibres of a first material. The rear windward reinforcement structure and/or the rear leeward reinforcement structure comprise layers of pultruded fibres of a second material, the pultruded fibres of the first material having a Young's modulus greater than the pultruded fibres of the second material. The trailing edge reinforcement structure comprises fibres aligned with the trailing edge of the blade. (national office) |  | http://worldwide.espacenet.com/searchResults?ST=singleline&locale=en_EP&submitted=true&DB=worldwide.espacenet.com&query=EP4720503A1
EP4720506A1 | WORLD WIDE WIND TECH AS [NO] | F03D1/06;F03D13/20;F03D3/064;F05B2240/211;Y02E10/72 | F03D3/06;F03D13/20 | Mechanical engineering/Engines, pumps, turbines | 2026-04-08 |  | A BLADE ASSEMBLY FOR A MAST CONNECTED TO A WIND TURBINE, A MAST OF A WIND-POWER PLANT AND USE OF A BLADE ASSEMBLY | (WO2024253542A1) A blade assembly (1) for a mast (5) connected to a wind turbine. The blade assembly comprises a primary blade (10) comprising a primary attachment part (12) configured to be attached to the mast (5), and a primary airfoil (16) protruding from the primary attachment part, and a biplane blade (20) connected to the primary blade. The biplane blade extends between a first connection (22) and a second connection (24) to the primary blade. The biplane blade comprises a biplane airfoil (26) between the first connection and the second connection. The blade assembly further comprises a primary strut (30) configured to be connected between the primary blade and the mast. (national office) |  | http://worldwide.espacenet.com/searchResults?ST=singleline&locale=en_EP&submitted=true&DB=worldwide.espacenet.com&query=EP4720506A1
EP4721083A2 | ATEGENOS PHARMACEUTICALS INC [US] | A61M2205/13;A61M2205/3576;A61M2205/14;A61M2205/3306;A61M2205/3327;G16H40/67;G16H20/13;G16H20/10;A61M35/10;A61K9/7038;A61K9/0009;A61K9/703;A61K31/444;A61K31/5377;A61M5/14248;A61P9/04;A61P25/08 | G16H20/10;G16H10/60;G16H50/30 |  | 2026-04-08 |  | TRANSDERMAL DRUG DELIVERY SYSTEM AND USES THEREOF | (US2025319039A1) The present disclosure provides transdermal drug delivery systems, methods, and platforms. In one example, the smart patch includes a drug-containing layer, a communication interface, and one or more sensors configured to detect a status change of the smart patch to the smart patch, the status change of the smart patch including one or more of removing a packaging from the smart patch and applying the smart patch to skin of the patient. The smart patch further includes a processor communicatively coupled to the one or more sensors and the communication interface, wherein the processor is configured to perform operations including automatically transiting between a plurality of working conditions based on the status change of the smart patch, the plurality of working conditions of the smart patch comprising a hibernation mode, a sleep mode, and a work mode and transmitting smart patch usage data via the communication interface. (national office) |  | http://worldwide.espacenet.com/searchResults?ST=singleline&locale=en_EP&submitted=true&DB=worldwide.espacenet.com&query=EP4721083A2
EP4721106A1 | EBENBUILD GMBH [DE] | G16H70/40;G16H20/10;G16H40/63;A61B6/032;A61B6/12;A61B6/50;A61M15/0065;A61M2202/064;A61M2205/3334;G06T1/0007;G06T7/00;G06T2207/30061 | G16H70/40 |  | 2026-04-08 |  | METHOD FOR ASSESSING THE EFFICACY OF AN AEROSOL FOR PULMONARY DRUG DELIVERY AS WELL AS INHALER DEVICE, ORALLY INHALED AND/OR NASAL DRUG PRODUCT AND DRUG/DEVICE COMBINATION PRODUCT | (US2025303079A1) The invention relates to systems and methods for assessing the efficacy of an aerosol for pulmonary drug delivery as well as to an inhaler device, an orally inhaled drug product and a drug/device combination product. An aerosol can be generated by an inhaler device and comprises aerosol particles containing an orally inhaled drug product. The method comprises the steps of providing a computational lung model and a computational particle transport and deposition model, computing a spatial particle deposition distribution of discrete particles based on a determined aerosol value of an aerosol parameter, computing an efficacy value of an efficacy parameter based on the spatial particle deposition distribution and using the efficacy value for automatically assessing the efficacy for pulmonary drug delivery of the aerosol. (national office) |  | http://worldwide.espacenet.com/searchResults?ST=singleline&locale=en_EP&submitted=true&DB=worldwide.espacenet.com&query=EP4721106A1
EP4721168A2 | UNIV RUTGERS [US] | Y02E60/10;H01M10/0525;H01M2004/021;H01M4/382;H01M4/54;H01M4/381;H01M4/583;H01M4/525;H01M4/505;H01M4/134;H01M4/405;H01M10/052;H01M10/0585;H01M10/056;H01M4/662;H01M4/667;H01M4/587;H01M4/0423 | H01M10/052;H01M4/13;H01M4/40;H01M10/0525;H01M10/056 | Electrical engineering/Electrical machinery, apparatus, energy | 2026-04-08 |  | NEGATIVE ELECTRODE FOR A LITHIUM BATTERY | (US20260081144A1) A battery includes a housing, a positive electrode in the housing, and a negative electrode in the housing. The negative electrode comprises an alloy. The alloy comprises lithium, magnesium, and silver at a period during charging or discharging of the battery. The battery includes an electrolyte in the housing. The electrolyte configured to conduct ionic current between the positive electrode and the negative electrode. (national office) |  | http://worldwide.espacenet.com/searchResults?ST=singleline&locale=en_EP&submitted=true&DB=worldwide.espacenet.com&query=EP4721168A2
EP4721911A1 | ROLLS ROYCE PLC [GB] | B23P6/007;F01D5/005;B23K26/342;B33Y80/00;B22F2007/068;B22F5/04;B22F7/062;B33Y10/00;B22F10/25;B23P6/005 | B23K26/342;B23P6/00;B33Y80/00;F01D5/00 | Mechanical engineering/Engines, pumps, turbines;Mechanical engineering/Machine tools | 2026-04-08 |  | SYSTEM AND METHOD FOR REPAIRING A DAMAGED BLADE OF A GAS TURBINE ENGINE | A system (100) for repairing a damaged blade (102) of a gas turbine engine (10) includes a sacrificial build platform (106, 106-1, 106-2) configured to be positioned and fused with the damaged blade (102) proximal to at least one stub portion (108, 108-1, 108-2) of the damaged blade (102). The at least one stub portion (108, 108-1, 108-2) protrudes from a root (110) of the damaged blade (102) and defines a deposition surface (112). The sacrificial build platform (106, 106-1, 106-2) includes a base (114) defining a pair of cavities (116a, 116b). The at least one stub portion (108-2) includes a pair of projections (108a, 108b), each cavity (116a, 116b) is configured to receive a corresponding projection (108a, 108b) from the pair of projections (108a, 108b). The system (100) further includes an additive manufacturing system (150) that is configured to deposit material on the base (114) of the sacrificial build platform (106, 106-1, 106-2) and the deposition surface (112) of the at least one stub portion (108, 108-1, 108-2) to form a base structure (118) of a repaired blade (122). (national office) | A system (100) for repairing a damaged blade (102) of a gas turbine engine (10), the system (100) comprising: a sacrificial build platform (106, 106-1, 106-2) configured to be positioned and fused with the damaged blade (102) proximal to at least one stub portion (108, 108-1, 108-2) of the damaged blade (102), wherein a portion (102a) of the damaged blade (102) is removed from the damaged blade (102) to form the at least one stub portion (108, 108-1, 108-2), the at least one stub portion (108, 108-1, 108-2) protrudes from a root (110) of the damaged blade (102) and defines a deposition surface (112), the sacrificial build platform (106, 106-1, 106-2) includes a base (114) defining a pair of cavities (116a, 116b), the damaged blade (102) is at least partially received within the cavities (116, 116-1), the at least one stub portion (108-2) includes a pair of projections (108a, 108b), each cavity (116a, 116b) is configured to receive a corresponding projection (108a, 108b) from the pair of projections (108a, 108b); and <br> an additive manufacturing system (150) that is configured to deposit material on the base (114) of the sacrificial build platform (106, 106-1, 106-2) and the deposition surface (112) of the at least one stub portion (108, 108-1, 108-2) to form a base structure (118) of a repaired blade (122). <br> <br> The system (100) of claim 1 , wherein a shape of each cavity (116a, 116b) is the same as the shape of the root (110) and/or the at least one stub portion (108, 108-1, 108-2) of the damaged blade (102). <br> The system (100) of claim 1 or 2 , wherein a size of each cavity (116a, 116b) defined proximal to a top surface (120) of the base (114) is equal to or less than a size of the at least one stub portion (108, 108-1, 108-2) of the damaged blade (102). <br> The system (100) of any preceding claim , wherein at least a portion of the at least one stub portion (108, 108-1, 108-2) is received within the cavities (116a, 116b) of the sacrificial build platform (106, 106-1, 106-2). <br> The system (100) of any preceding claim , wherein at least a portion of the at least one stub portion (108-1) projects radially outwards from the base (114) of the sacrificial build platform (106-1). <br> The system (100) of any preceding claim , wherein the at least one stub portion (108, 108-2) is entirely received within the cavities (116a, 116b) of the sacrificial build platform (106, 106-2). <br> The system (100) of any preceding claim , further comprising a removal tool (124) for removing the sacrificial build platform (106, 106-1, 106-2) from the base structure (118) of the repaired blade (122) after forming the base structure (118) of the repaired blade (122). <br> The system (100) of any preceding claim , further comprising a machining tool (126) for machining the base structure (118) of the repaired blade (122) to form the repaired blade (122) having a nominal size. <br> The system (100) of any preceding claim , further comprising a fixture (128, 134) configured to position the sacrificial build platform (106, 106-1, 106-2) at any desired location along a radial height (H) of the damaged blade (102). <br> The system (100) of any preceding claim , wherein the sacrificial build platform (106, 106-1, 106-2) is manufactured using a computer-aided design (CAD) model for the repaired blade (122), the CAD model is generated based on an inspection of the damaged blade (102) after removing the portion (102a) of the damaged blade (102). <br> The system (100) of claim 10 , wherein the additive manufacturing system (150) is configured to receive instructions related to adaptive tool paths to deposit the material on the sacrificial build platform (106, 106-1, 106-2) and the deposition surface (112) of the at least one stub portion (108, 108-1, 108-2), the adaptive tool paths are generated using the generated CAD model. <br> The system (100) of any preceding claim , wherein the additive manufacturing system (150) is a laser-based additive manufacturing system. <br> A method (200) for repairing a damaged blade (102) of a gas turbine engine (10), the method (200) comprising: removing a portion (102a) of the damaged blade (102) to form at least one stub portion (108, 108-1, 108-2), wherein the at least one stub portion (108, 108-1, 108-2) protrudes from a root (110) of the damaged blade (102) and defines a deposition surface (112); <br> positioning a sacrificial build platform (106, 106-1, 106-2) on the damaged blade (102) proximal to the at least one stub portion (108, 108-1, 108-2) of the damaged blade (102), wherein the sacrificial build platform (106, 106-1, 106-2) includes a base (114) defining a pair of cavities (116a, 116b), the damaged blade (102) is at least partially received within the cavities (116a, 116b) of the sacrificial build platform (106, 106-1, 106-2), the at least one stub portion (108-2) includes a pair of projections (108a, 108b), each cavity (116a, 116b) is configured to receive a corresponding projection (108a, 108b) from the pair of projections (108a, 108b); <br> fusing the sacrificial build platform (106, 106-1, 106-2) with the damaged blade (102); and <br> depositing, by an additive manufacturing system (150), material on the base (114) of the sacrificial build platform (106, 106-1, 106-2) and the deposition surface (112) of the at least one stub portion (108, 108-1, 108-2) to form a base structure (118) of a repaired blade (122). <br> <br> The method (200) of claim 13 , further comprising: <br> removing, upon forming the base structure (118) of the repaired blade (122), the sacrificial build platform (106, 106-1, 106-2) from the base structure (118) of the repaired blade (122); and optionally further comprising: <br> machining, upon removing the sacrificial build platform (106, 106-1, 106-2) from the base structure (118) of the repaired blade (122), the base structure (118) of the repaired blade (122) to form the repaired blade (122) having a nominal size. <br> The method (200) of claim 13 or 14 , wherein the step (204) of positioning the sacrificial build platform (106, 106-1, 106-2) on the damaged blade (102) further includes using a fixture (128, 134) to position the sacrificial build platform (106, 106-1, 106-2) at any desired location along a radial height (H) of the damaged blade (102). <br> | http://worldwide.espacenet.com/searchResults?ST=singleline&locale=en_EP&submitted=true&DB=worldwide.espacenet.com&query=EP4721911A1
EP4721945A1 | NORDEX ENERGY SE & CO KG [DE] | B29C70/68;B29C70/30;B29D99/0028;F03D1/0675;B29C33/306;B29C33/301;B29C33/42;Y02P70/50 | B29C33/30;B29C33/42;B29C70/30;B29C70/68;B29D99/00;F03D1/06 | Mechanical engineering/Engines, pumps, turbines;Mechanical engineering/Other special machines | 2026-04-08 |  | METHOD OF MANUFACTURING A HALF SHELL OF A WIND TURBINE ROTOR BLADE | The invention relates to a method of manufacturing a half shell (132) of a wind turbine rotor blade,using a mould (141) which comprises a layup surface (142) and a protrusion (143), wherein the protrusion (143) defines an edge of the mould (141),comprising the steps of:i. arranging a block (149) of sacrificial material on the protrusion (143),ii. arranging a plurality of laminate layers (145, 146, 147) on the layup surface (142), wherein at least one laminate layer (145, 146) of the plurality of laminate layers (145, 146, 147) covers the block (149) of sacrificial material on the protrusion (143),iii. removing the block (149) of sacrificial material and the part of the at least one laminate layer (145, 146) covering the block (149) of sacrificial material. (national office) | Method of manufacturing a half shell (132) of a wind turbine rotor blade, using a mould (141) which comprises a layup surface (142) and a protrusion (143), wherein the protrusion (143) defines an edge of the mould (141), <br> comprising the steps of: i. arranging a block (149) of sacrificial material on the protrusion (143), <br> ii. arranging a plurality of laminate layers (145, 146, 147) on the layup surface (142), wherein at least one laminate layer (145, 146) of the plurality of laminate layers (145, 146, 147) covers the block (149) of sacrificial material on the protrusion (143), <br> iii. removing the block (149) of sacrificial material and the part of the at least one laminate layer (145, 146) covering the block (149) of sacrificial material. <br> <br> <br> Method according to claim 1 , <br> wherein the method comprises the following step which is executed before step i.: - arranging an outer layer (148) of the half shell (132) in the mould (141), wherein the outer layer (148) is arranged on the layup surface (142) and the protrusion (143), wherein the outer layer (148) protrudes beyond the protrusion (143), and wherein the block (149) of sacrificial material is arranged in step i. such that the outer layer (148) is arranged between the protrusion (143) and the block (149) of sacrificial material. <br> <br> Method according to claim 2 , <br> wherein the block (149) of sacrificial material is fixed to the protrusion (143) and/or the outer layer (148) of the half shell (132) by an adhesive spray or by a double-sided adhesive tape in step i. <br> Method according to any one of claims 2 to 3 , <br> wherein the method comprises the following step which is executed after step ii. and before step iii.: - infusing the outer layer (148), the block (149) of sacrificial material and the plurality of laminate layers (145, 146, 147) with a resin. <br> <br> Method according to any one of the preceding claims , wherein, in step iii., the block (149) of sacrificial material and the at least one laminate layer (145, 146) of the plurality of laminate layers (145, 146, 147) are removed by slicing. <br> Method according to any one of the preceding claims , wherein the sacrificial material is a hardened foam material. <br> Method according to any one of the preceding claims , wherein the block (149) of sacrificial material has a colour which differs from the colour of the mould (141) and from the colour of the plurality of laminate layers (145, 146, 147). <br> Method according to any one of the preceding claims , wherein the half shell (132) extends in a longitudinal direction (120) from a root end (126) to a tip end, wherein, in step i., the block (149) of sacrificial material is arranged on the protrusion (143) at the root end (126) and extends along the protrusion (143) in the longitudinal direction (120) such that it covers at least a part of the protrusion (143). <br> Method according to any one of the preceding claims , wherein the block (149) of sacrificial material has a cross-section having a triangular or trapezoidal, in particular rectangular, or rounded shape. <br> Method according to claim 9 , wherein the triangular cross-section comprises a slanted side (150), <br> wherein the plurality of laminate layers (145, 146, 147) forms a stack, <br> wherein, in step ii., the plurality of laminate layers (145, 146, 147) is arranged such that an edge of the stack abuts the slanted side (150) of the block (149) of sacrificial material. <br> <br> Method according to any one of the preceding claims , wherein the plurality of laminated layers (145, 146, 147) is provided as a stack comprising at least one layer (145, 146) which is longer than the other layers, <br> wherein, at the end of step ii., the layer (145, 146) which is longer than the other layers is bent around the block (149) of sacrificial material. <br> <br> Method according to any one of the preceding claims , wherein the at least one laminate layer (145, 146) of the plurality of laminate layers (145, 146, 147) is fixed to the block (149) of sacrificial material by an adhesive spray or by a double-sided adhesive tape in step ii. <br> Method according to any one of the preceding claims , <br> wherein an inner edge (150) of the block (149) of sacrificial material which faces towards the layup surface (142) is chamfered to match the contour of the mould (141). <br> Method according to preceding claim , <br> wherein the method comprises the following step which is executed before step i.: - applying a layer of peel ply at a bottom side of the block (149) of sacrificial material. <br> <br> Method according to any one of the preceding claims , wherein the protrusion (143) defines a leading edge or a trailing edge of the half shell (132), and wherein the mould (141) comprises a second protrusion (143) which defines a respective other edge of the mould (141), wherein, in step i., a second block (149) of sacrificial material is arranged on the second protrusion (143) of the mould (141), <br> wherein, in step ii., at least one laminate layer (145, 146) of the plurality of laminate layers (145, 146, 147) covers the second block (149) of sacrificial material, <br> wherein, in step iii., the second block (149) of sacrificial material and the at least one laminate layer (145, 146) of the plurality of laminate layers (145, 146, 147) is removed from the second protrusion (143). <br> <br> | http://worldwide.espacenet.com/searchResults?ST=singleline&locale=en_EP&submitted=true&DB=worldwide.espacenet.com&query=EP4721945A1
EP4721961A1 | BOEING CO [US] | B29C70/443;B29C70/467;B29C70/54;B29C33/202;B29C70/342;B29C70/345;B29C70/446;B29C70/461;B29C70/48;B29C70/543;B29D99/0003;B64C1/064;B29D99/0014;B29C70/44;B29C70/462;B29K2105/0872;B29L2031/3082;B29C33/02;B29C33/18 | B29C70/46;B29C33/20;B29C70/34;B29C70/44;B29C70/48;B29C70/54;B29D99/00;B64C1/06 | Mechanical engineering/Other special machines;Mechanical engineering/Transport | 2026-04-08 |  | BLADE STRINGER FORMING METHODS AND TOOLING | A first cut and kitted material is held against a first flange face of a first die. A second cut and kitted material is held against a second flange face of a second die. The method simultaneously forms the first cut and kitted material against a first blade face of the first die and the second cut and kitted material against a second blade face of the second die. The first cut and kitted material and the second cut and kitted material are clamped between the first die and the second die after forming the first cut and kitted material and the second cut and kitted material. A composite stringer preform comprising the first cut and kitted material, the second cut and kitted material, a noodle, and a base material is cured while the composite stringer preform is against the first forming surface and the second forming surface. (national office) | A forming and curing tool (202) for a blade stringer (276) comprising: a first die (204) with a first forming surface (208) comprising a first blade face (212) and a first flange face (210); <br> a second die (206) with a second forming surface (214) comprising a second blade face (218) and a second flange face (216); <br> a tool lid (260) configured to seal against the first die (204) and the second die (206) to create a curing chamber (264); and <br> a press (278) configured to hold and move the first die (204), the second die (206), and the tool lid (260) relative to each other. <br> <br> The forming and curing tool (202) of claim 1 , wherein: <br> the tool further comprises a first clam p block (240) configured to clamp a first cut and kitted material (228) between the first clam p block (240) and the first flange face (210), and a second clamp block (242) configured to clamp a second cut and kitted material (230) between the second clamp block (242) and the second flange face (216). <br> The forming and curing tool (202) of claim 1 or 2 , wherein the tool lid (260) comprises a number of resin inlets (266). <br> The forming and curing tool (202) of any one of claims 1 - 3 , wherein the first die (204) further comprises a number of vacuum paths (220) through the first die (204), and wherein the second die (206) further comprises a number of vacuum paths (222) through the second die (206). <br> The forming and curing tool (202) of any one of claims 1 - 4 , further comprising: a forming device (244) configured to move between the first die (204) and the second die (206) and configured to form a first cut and kitted material (228) against the first blade face (212) and a second cut and kitted material (230) against the second blade face (218) simultaneously, preferably wherein <br> the forming device (244) comprises one of a bladder (248) or a forming arm (246). <br> <br> A forming and curing tool (202) for a blade stringer (276) comprising: a first die (204) with a heating system (224) and a first forming surface (208) comprising a first blade face (212) and a first flange face (210); <br> a second die (206) with a heating system (226) and a second forming surface (214) comprising a second blade face (218) and a second flange face (216); and <br> a tool lid (260) configured to seal against the first die (204) and the second die (206) to create a curing chamber (264). <br> <br> The forming and curing tool (202) of claim 6 , wherein the tool lid (260) is configured to compact a base material (254) against the first die (204) and the second die (206). <br> The forming and curing tool (202) of claim 6 or 7 , wherein the tool lid (260) comprises a number of resin inlets (266). <br> A method (1800) of forming (250) a blade stringer (276) comprising: holding (1802) a first cut and kitted material (228) against a first flange face (210) of a first die (204); <br> holding (1804) a second cut and kitted material (230) against a second flange face (216) of a second die (206); <br> simultaneously (1806) forming (250) the first cut and kitted material (228) against a first blade face (212) of the first die (204) and the second cut and kitted material (230) against a second blade face (218) of the second die (206); <br> clamping (1808) the first cut and kitted material (228) and the second cut and kitted material (230) between the first die (204) and the second die (206) after forming (250) the first cut and kitted material (228) and the second cut and kitted material (230); and <br> curing (272, 1810) a composite stringer preform (271) comprising the first cut and kitted material (228), the second cut and kitted material (230), a noodle (252), and a base material (254) while the composite stringer preform (271) is against the first flange face (210) and the second flange face (216). <br> <br> The method (1800) of claim 9 , further comprising: <br> applying (1812) the noodle (252) and the base material (254) over the first cut and kitted material (228) and second cut and kitted material (230) after forming (250) the first cut and kitted material (228) and the second cut and kitted material (230), wherein preferably: <br> the method further comprises compacting (1814) the noodle (252) and the base material (254) while over the first cut and kitted material (228) and the second cut and kitted material (230), and further preferably wherein: <br> (1816) the compacting comprises applying controlled heat and pressure to degas the base material (254) and the noodle (252); and/or <br> the method further comprises infusing (268, 1818) resin (270) into the first cut and kitted material (228), the second cut and kitted material (230), the noodle (252), and the base material (254) to form the composite stringer preform (271) while the first cut and kitted material (228) is in contact with the first die (204) and the second cut and kitted material (230) is in contact with the second die (206), wherein optionally (1820) infusing (268) resin (270) comprises introducing resin (270) to a curing chamber (264) between the base material (254) and a tool lid (260) of the curing chamber (264), and forcing the resin (270) into the base material (254) as the tool lid (260) moves towards the base material (254). <br> The method of claim 9 or 10 , wherein: (1822) simultaneously forming (250) the first cut and kitted material (228) against the first blade face (212) and the second cut and kitted material (230) against the second blade face (218) comprises moving a forming device (244) between the first die (204) and the second die (206); and/or <br> (1824) simultaneously forming (250) the first cut and kitted material (228) against the first blade face (212) and the second cut and kitted material (230) against the second blade face (218) comprises heating the first cut and kitted material (228) and the second cut and kitted material (230) to a number of temperatures in a range of 48.9 degrees Celsius (or 120 degrees Fahrenheit) to 176.7 degrees Celsius (or 350 degrees Fahrenheit); and/or <br> (1826) clamping the first cut and kitted material (228) and the second cut and kitted material (230) comprises moving at least one of the first die (204) or the second die (206) towards the other of the first die (204) or the second die (206); and/or <br> (1828) curing (272) the composite stringer preform (271) comprises heating the composite stringer preform (271) to a temperature in a range of 121.1 degrees Celsius (or 250 degrees Fahrenheit) and 204.4 degrees Celsius (or 400 degrees Fahrenheit). <br> <br> A method (1900) of forming (250) a blade stringer (276) comprising: holding (1902) a first cut and kitted material (228) against a first die (204); <br> holding (1904) a second cut and kitted material (230) against a second die (206); <br> moving (1906) a forming device (244) between the first die (204) and the second die (206) to simultaneously form the first cut and kitted material (228) against the first die (204) and the second cut and kitted material (230) against the second die (206); <br> moving (1908) at least one of the first die (204) or the second die (206) towards the other of the first die (204) or the second die (206) to bring the first cut and kitted material (228) and second cut and kitted material (230) into contact with each other; <br> applying (1910) a noodle (252) and a base material (254) over the first cut and kitted material (228) and second cut and kitted material (230) while the first cut and kitted material (228) and the second cut and kitted material (230) are in contact with each other; and <br> curing (272, 1912) a composite stringer preform (271) comprising the first cut and kitted material (228), the second cut and kitted material (230), the noodle (252), and the base material (254) while the composite stringer preform (271) is against the first die (204) and the second die (206). <br> <br> The method (1900) of claim 12 , further comprising: <br> sealing (1914) a tool lid (260) against the first die (204) and the second die (206) to create a curing chamber (264), and preferably further comprising: <br> infusing (268, 1916) resin (270) into the first cut and kitted material (228), the second cut and kitted material (230), the noodle (252), and the base material (254) to form the composite stringer preform (271) while the first cut and kitted material (228) is in contact with the first die (204) and the second cut and kitted material (230) is in contact with the second die (206), further preferably wherein: (1918) infusing (268) the resin (270) comprises lowering the tool lid (260) towards the first die (204) and the second die (206); and/or <br> (1920) infusing (268) resin (270) comprises sending resin (270) into the curing chamber (264) through resin inlets in the tool lid (260). <br> <br> The method (1900) of claim 12 or 13 , wherein: curing (272, 1922) the composite stringer preform (271) comprises heating the composite stringer preform (271) to a temperature in a range of 121.1 degrees Celsius (or 250 degrees Fahrenheit) and 204.4 degrees Celsius (or 400 degrees Fahrenheit); and/or <br> the method further comprising heating (1924) the first cut and kitted material (228) and the second cut and kitted material (230) to a number of temperatures in a range of 48.9 degrees Celsius (or 120 degrees Fahrenheit) to 176.7 degrees Celsius (or 350 degrees Fahrenheit) as the forming device (244) moves between the first die (204) and the second die (206); and/or <br> the method further comprising compacting (1926) the base material (254) and the noodle (252) by applying pressure using a tool lid (260) and heating the base material (254) and the noodle (252). <br> <br> A method (2000) of forming (250) a blade stringer (276) comprising: simultaneously (2002) forming blade (263) portions (702, 704) of a blade stringer (276) on a first die (204) and a second die (206) while restraining flange portions (710, 712) of the blade stringer (276) on the first die (204) and the second die (206); <br> clamping (2004) the blade portions (702, 704) between the first die (204) and second die (206) after forming; and <br> curing (2006) a composite stringer preform (271) comprising the blade portions (702, 704) and the flange portions (710, 712) while the blade portions (702, 704) and the flange portions (710, 712) are in contact with the first die (204) and the second die (206). <br> <br> | http://worldwide.espacenet.com/searchResults?ST=singleline&locale=en_EP&submitted=true&DB=worldwide.espacenet.com&query=EP4721961A1
UA162627U | TERNOPIL IVAN PULUJ NATIONAL TECHNICAL UNIV [UA] |  |  |  | 2026-04-08 |  | Method for manufacturing blade-type shredding knives on screw blanks | Method for manufacturing blade-type shredding knives on screw blanks includes a mandrel installed in a machine tool chuck and a shape-forming roller. A screw spiral is mounted on the mandrel that holds the forming sleeve, and the mandrel is then mounted in the machine tool chuck. Notches are periodically cut into the outer surface of the forming sleeve to accommodate the bending of the blade-type shredding knives of the screw blank, and cuts are made into the outer surface of the screw flight to form the blades. On the left end face of the shape-forming roller, there are cutouts and angled projections that correspond to the shape of the blade-type shredding knives. The shape-forming roller is mounted on a shaft in a bearing support so that it can rotate freely, and the shaft is secured in the machine tool holder.. Blade-type shredding knives are manufactured from screw blanks by inserting a forming roller into the space between the coils of the screw blank and setting the machine tool chuck with the mandrel in rotation, and by activating the feed motion of the machine tool holder with the shape-forming roller, which causes the blade-type shredding knives to be bent into the notches of the forming sleeve by means of the protrusions on the shape-forming roller. (national office) |  | http://worldwide.espacenet.com/searchResults?ST=singleline&locale=en_EP&submitted=true&DB=worldwide.espacenet.com&query=UA162627U
EP4721681A1 | INNOLCON MEDICAL TECHNOLOGY SUZHOU CO LTD [CN] | A61B17/320068;A61B17/320092;A61B2017/320082;A61B2017/320078;A61B2017/320094;A61B2017/320095;A61B2017/320074;A61B2017/320075;A61B2017/320089;A61B17/2812 | A61B17/32 | Instruments/Medical technology | 2026-04-08 |  | ULTRASONIC SCALPEL BLADE | The present disclosure relates to the field of medical instruments. Provided is an ultrasonic scalpel blade applied to ultrasonic scalpel comprising a clamp. The blade comprises a connecting rod and a blade body, wherein the blade also has a cutting groove located on the connecting rod and extending towards the blade body. The blade body includes a tissue cutting side, a back cutting side, a first arc side, and a second arc side. The tissue cutting side and the back cutting side are opposite to each other, as are the first and second arc sides. The distal end of the blade body is offset from the central axis of the connecting rod. The back cutting side comprises a first cutting surface and a second cutting surface forming a cutting edge. Through structural design, the blade has a certain curvature, enabling it to be used in surgeries on human tissues with a certain curvature, reducing incision and thermal damage in operation. The cutting groove and other structures on the blade can be matched with the curvature parameters of the blade body, ensuring stable vibration modes when the large-curvature blade operates at the designed resonant frequency, thus improving surgical safety. (national office) | An ultrasonic scalpel blade applied to an ultrasonic scalpel comprising a clamp, the blade comprising a connecting rod and a blade body sequentially from a proximal end to a distal end, wherein the blade is provided with a cutting groove, which is located on the connecting rod and extends towards the blade body; <br> wherein the blade body includes a tissue cutting side, a back cutting side, a first arc side, and a second arc side, the tissue cutting side and the back cutting side are arranged opposite to each other, and the first arc side and the second arc side are arranged opposite to each other, wherein the tissue cutting side is configured to cut tissue and/or cooperate with the clamp to clamp tissue in order to achieve tissue separation and hemostasis; <br> wherein the first arc side and the second arc side are located on two sides of the tissue cutting side, the tissue cutting side has a curved surface structure, the first arc side and the second arc side are perpendicular to the plane formed by the two sides of the curved surface structure, and the distal end of the blade body is offset from a central axis of the connecting rod; and <br> wherein the back cutting side includes a first cutting surface and a second cutting surface, with the first cutting surface being located between the first arc side and the second cutting surface, and the second cutting surface being located between the first cutting surface and the second arc side, and wherein the first cutting surface and the second cutting surface form a cutting edge. <br> <br> The ultrasonic scalpel blade according to claim 1 , wherein the back cutting side further comprises a first transition surface and a second transition surface; the first transition surface is disposed between the first cutting surface, the second transition surface and the cutting groove, and the first transition surface is a plane formed by the first cutting surface, the second transition surface and the cutting groove; and <br> the second transition surface is disposed between the second cutting surface, the second arc side and the first transition surface, and the second transition surface is an arc surface formed by the second cutting surface, the second arc side and the first transition surface, wherein the curvature of the second transition surface is the same as the curvature of the second arc side. <br> <br> The ultrasonic scalpel blade according to claim 2 , wherein the cutting edge angle is in the range of 90° to 150°, the cutting surface length of the back cutting side is in the range of 10mm to 14mm, and the transition surface length of the back cutting side is in the range of 6mm to 10mm, wherein the cutting surface length is a projected length of the cutting edge on the central axis of the connecting rod, and the transition surface length is a projected length of the first transition surface and the cutting groove on the central axis of the connecting rod. <br> The ultrasonic scalpel blade according to claim 3 , satisfying the formula: 0.4 ≤ L 1 L 1 + L 2 ≤ 0.8 ; wherein, L1 represents the cutting surface length, and L2 represents the transition surface length. <br> The ultrasonic scalpel blade according to claim 1 , wherein a width of the blade body is a vertical distance between the first arc side and the second arc side, and the width of the blade body is in the range of 0.5mm to 3mm; the width of the blade body has a maximum value at the proximal end of the blade body and a minimum value at the distal end of the blade body, and the width of the blade body gradually decreases from the proximal end to the distal end of the blade body; <br> a first arc length of the first arc side is in the range of 25mm to 29mm, and a second arc length of the second arc side is in the range of 23mm to 27mm; a first vertical distance is in the range of 3mm to 7mm; a length of the first arc side is in the range of 16mm to 20mm, and a length of the second arc side is in the range of 15mm to 19mm; wherein the first vertical distance is a vertical distance between the distal end of the blade body and the central axis of the connecting rod, the length of the first arc side is a projected length of the first arc side on the central axis of the connecting rod, and the length of the second arc side is a projected length of the second arc side on the central axis of the connecting rod. <br> The ultrasonic scalpel blade according to claim 5 , satisfying the formula: R 1 L 3 − R 2 L 4 ≤ 0.1 ; wherein, R1 represents the first arc length, R2 represents the second arc length, L3 represents the length of the first arc side, and L4 represents the length of the second arc side. <br> The ultrasonic scalpel blade according to claim 5 , wherein a length of the blade body is in the range of 15mm to 19mm, and a length of the connecting rod is in the range of 1mm to 5mm, wherein the length of the blade body is a projection length of the arc side of the blade body on the central axis of the connecting rod. <br> The ultrasonic scalpel blade according to claim 7 , wherein a diameter of a first cross section of the connecting rod is in the range of 2mm to 3mm, a height of a first end face of the proximal end of the blade body is in the range of 1.8mm to 3mm, a height of a second end face of the distal end of the blade body is in the range of 0.5mm to 2mm, and a width of the second end face of the distal end of the blade body is in the range of 0.5mm to 2mm; <br> wherein the diameter of the first cross section is the diameter of the cross section of the connecting rod, the height of the first end face is a vertical distance between the tissue cutting side and the back cutting side at the proximal position of the blade body, the height of the second end face is a vertical distance between the tissue cutting side and the back cutting side at the distal position of the blade body, and the width of the second end face is the width of the distal end of the blade body. <br> The ultrasonic scalpel blade according to claim 8 , satisfying the formula: L 5 L 5 + L 6 − d 3 − d 4 d 2 − d 4 ≤ 0.1 ; wherein L5 represents the length of the blade body, L6 represents the length of the connecting rod, d2 represents the diameter of the first cross section, d3 represents the height of the first end face, and d4 represents the height of the second end face. <br> An ultrasonic scalpel, comprising a clamp, the ultrasonic scalpel blade according to any one of claims 1-9 , a blade shaft, a transducer, and a sheath, wherein the blade includes a connecting rod and a blade body, the connecting rod is disposed at the distal end of the blade shaft, and the blade body is disposed at the distal end of the connecting rod; and <br> wherein the proximal end of the blade shaft is connected to the transducer, the sheath is sleeved outside the blade shaft, the proximal end of the sheath is connected to the transducer, and the distal end of the sheath is connected to the clamp. <br> <br> An ultrasonic scalpel, comprising a clamp, the ultrasonic scalpel blade according to any one of claims 1-9 , and a transducer, wherein the blade includes a connecting rod and a blade body, with the blade body being disposed at the distal end of the connecting rod; and <br> wherein the proximal end of the connecting rod is connected to the transducer, and the clamp is hinged to the transducer so that the clamp cooperates with the blade body to clamp tissue. <br> <br> | http://worldwide.espacenet.com/searchResults?ST=singleline&locale=en_EP&submitted=true&DB=worldwide.espacenet.com&query=EP4721681A1
EP4628994A4 | SYNZTEC CO LTD [JP] | G03G21/0017 | G03G21/00 | Instruments/Optics | 2026-04-08 |  | CLEANING BLADE, AND METHOD FOR MANUFACTURING ELASTIC MEMBER FOR CLEANING BLADE | (EP4628994A1) A cleaning blade includes an elastic member having an edge that is brought into contact with a photoconductor member. The elastic member includes surface layers formed of a polyurethane rubber that contains an isocyanate silane and a rubber portion formed of a polyurethane rubber that does not contain an isocyanate silane. The surface layers include at least the edge. The value obtained by subtracting the elastic indentation modulus of the rubber portion from the elastic indentation modulus of a surface of the surface layers is -0.01 MPa or less. (national office) |  | http://worldwide.espacenet.com/searchResults?ST=singleline&locale=en_EP&submitted=true&DB=worldwide.espacenet.com&query=EP4628994A4
EP4721782A2 | AMGEN INC [US] | A61M5/14248;A61M5/14566;A61M2005/14252;A61M5/1413;A61M5/145;A61M2005/1585;A61M5/162;A61M39/14;A61M5/321 | A61M5/142 | Instruments/Medical technology | 2026-04-08 |  | MODULAR FLUID PATH ASSEMBLIES FOR DRUG DELIVERY DEVICES | Modular fluid path assemblies are provided that include conduit, coupling, and needle portions of a fluid path fluidly coupled to an outlet of a container. The modular fluid path assemblies further include a needle shield having a tip of the needle embedded therein. So configured, in embodiments, the modular fluid path assemblies can be sterilized, a medicament can be filled in the container, and a stopper inserted in the container so that the pre-sterilized and pre-filled modular fluid path assemblies can have a closed container integrity (CCI) seal. (national office) | A modular fluid path assembly for a drug delivery device, the modular fluid path assembly comprising: a container having an interior for storing a medicament and an outlet; <br> a conduit portion of a fluid path fluidly coupled to the outlet of the container; <br> a coupling portion of the fluid path configured to couple the fluid path to a needle insertion mechanism, the coupling portion fluidly coupled to the conduit portion; <br> a needle of the fluid path fluidly coupled to the coupling portion; and <br> a needle shield having a tip of the needle embedded therein; <br> wherein the needle comprises the conduit and coupling portion, the needle having a proximal end coupled to the container to be fluidly coupled to the interior and a distal end, and further comprising: a septum mounted to the needle; and <br> a cannula having a portion extending around the septum and an elongate body extending coaxially along and around the distal end of the needle; <br> wherein a portion of the septum and cannula are received within an interior cavity of the needle shield. <br> <br> <br> The modular fluid path assembly of claim 1 , wherein the septum comprises a one-way valve. <br> The modular fluid path assembly of claim 1 or 2 , wherein the needle has a bent configuration including a bend so that the distal end of the needle extends along an axis generally orthogonal to a longitudinal axis of the barrel. <br> The modular fluid path assembly of any one of claims 1 to 3 in combination with a carrier having supports configured to engage the modular fluid path assembly to maintain the relative positions of the container, needle, septum, cannula, and needle shield after assembly. <br> The modular fluid path assembly of claim 3 in combination with a drug delivery device, the drug delivery device comprising: a housing; <br> a needle insertion mechanism including a sliding needle member, wherein the bend comprises the coupling portion of the fluid path and the sliding needle member is configured to engage the bend of the needle and drive the needle to insert the tip of the distal end of the needle to a predetermined subcutaneous depth; <br> the needle insertion mechanism further including a sliding cannula member configured to engage the cannula and insert the cannula to a predetermined subcutaneous depth following the needle, wherein the sliding needle member is further configured to retract the needle after insertion of the cannula; and <br> a plunger drive mechanism configured to selectively drive the stopper through the container to thereby force the medicament through the needle and cannula. <br> <br> The combination of claim 5 , wherein the cannula includes an outwardly projecting flange and the sliding cannula member is configured to engage the outwardly projecting flange and hold the cannula in place during needle shield removal. <br> | http://worldwide.espacenet.com/searchResults?ST=singleline&locale=en_EP&submitted=true&DB=worldwide.espacenet.com&query=EP4721782A2
EP4721963A1 | SINOMA WIND POWER BLADE CO LTD [CN] | B29D99/00;B29C70/521;B29L2031/085;B29C70/525;B29C70/46;B29C70/465;B29C2791/001;B29C65/00;B29D99/0003 | B29D99/00;B29C70/36;B29C70/52;B29C70/68 | Mechanical engineering/Other special machines | 2026-04-08 |  | METHOD FOR FORMING THERMOPLASTIC COMPOSITE SPAR CAP, AND SPAR CAP OF WIND TURBINE BLADE | Disclosed in the present application are a method for forming a thermoplastic composite spar cap, and a spar cap of a wind turbine blade. The forming method comprises : using a thermoplastic resin material to form pultruded panel finished products each having a surface covered with peel ply; stacking in a preset mode the pultruded panel finished products and interlayer bonding layers having a bonding function, so as to generate a spar cap intermediate body; and arranging an adhesive-absorbing layer on a surface of the spar cap intermediate body, and performing curing treatment on the spar cap intermediate body to form a spar cap. During manufacturing the spar cap, the interlayer bonding layers can undergo a first soak in a thermoplastic resin, and the thermoplastic resin in a solidified state is stored; and during the process of curing the spar cap intermediate body, the thermoplastic resin melts at a specified temperature, and fibers in the interlayer bonding layers undergo a second soak therein. (national office) | A method for forming a thermoplastic composite main beam, comprising: forming a pultruded plate product with a surface covered by a release fabric using thermoplastic resin material; <br> stacking the pultruded plate product and an interlayer bonding layer with an adhesive property in a predetermined manner to form a main beam intermediate body; and <br> providing an absorbent layer on a surface of the main beam intermediate body and curing the main beam intermediate body to form a main beam. <br> <br> The method for forming a thermoplastic composite main beam according to claim 1 , wherein the pultruded plate product is an initial pultruded plate with a conventional structure; or <br> the pultruded plate product is a special-shaped pultruded plate with a special structure, and the step of forming a pultruded plate product with the surface covered by the release fabric using thermoplastic resin material comprises: forming the initial pultruded plate with the surface covered by the release fabric using the thermoplastic resin material; and <br> melting and modifying the initial pultruded plate to form the pultruded plate product. <br> <br> The method for forming a thermoplastic composite main beam according to claim 2 , wherein the step of forming the initial pultruded plate with the surface covered by the release fabric using the thermoplastic resin material comprises: passing a fiber strand through an impregnation tank containing the thermoplastic resin material using a traction device to form an impregnation fiber; <br> guiding and curing the impregnation fiber to produce a pultruded plate intermediate body; and <br> wrapping the pultruded plate intermediate body with the release fabric and cutting the pultruded plate intermediate body to form a plurality of initial pultruded plates with a predetermined dimension. <br> <br> The method for forming a thermoplastic composite main beam according to claim 3 , wherein before the step of guiding and curing the impregnation fiber to produce a pultruded plate intermediate body, the method further comprises: <br> passing the impregnation fiber through a predetermined gap of a positioning roller group to ensure that the thermoplastic resin material in a unit dimension of the impregnation fiber is within a predetermined range. <br> The method for forming a thermoplastic composite main beam according to claim 2 , wherein the initial pultruded plate comprises a deformable part, and the step of melting and modifying the initial pultruded plate to form the pultruded plate product comprises: transferring the initial pultruded plate to an interior of a first mold, which is configured for melting and modifying the initial pultruded plate and comprises a modification part corresponding to the deformable part; <br> heating the interior of the first mold to soften the initial pultruded plate by heat; and <br> applying pressure to the first mold to compress the deformable part by the modification part to form the pultruded plate product. <br> <br> The method for forming a thermoplastic composite main beam according to claim 1 , wherein the step of stacking the pultruded plate product and the interlayer bonding layer with an adhesive property in a predetermined manner to form a main beam intermediate body comprises: processing a plurality of pultruded plate products based on a predetermined dimension of the main beam to obtain a standardized pultruded plate layer; and <br> alternately and intermittently laying the standardized pultruded plate layer and the interlayer bonding layer to form the main beam intermediate body, a bottom layer and a top layer of the main beam intermediate body each being the standardized pultruded plate layer. <br> <br> The method for forming a thermoplastic composite main beam according to claim 6 , wherein the predetermined dimension of the main beam comprises a predetermined length and a predetermined width, and the step of processing the plurality of pultruded plate products based on the predetermined dimension of the main beam to obtain the standardized pultruded plate layer comprises: removing the release fabric from the surface of the pultruded plate product to obtain first pultruded plates; <br> based on the predetermined length, trimming and tensioning a plurality of first pultruded plates along a length direction of the first pultruded plates to obtain second pultruded plates; and <br> based on the predetermined width, splicing or trimming a plurality of second pultruded plates along a width direction of the second pultruded plates to obtain the standardized pultruded plate layer consistent with the predetermined dimensions of the main beam. <br> <br> The method for forming a thermoplastic composite main beam according to claim 6 , wherein along a width direction of the main beam intermediate body, both sides of the interlayer bonding layer and both sides of the standardized pultruded board layer have adhesive gaps θ, which satisfy a relationship: 1mm ≤ θ ≤ 5mm; and <br> the interlayer bonding layer comprises at least one of a film adhesive, prepreg, and semi-prepreg, as well as a gas-permeable felt and a fiber component. <br> The method for forming a thermoplastic composite main beam according to claim 1 , wherein the step of providing the absorbent layer on the surface of the main beam intermediate body and curing the main beam intermediate body to form the main beam comprises: laying an isolation film and a first absorbent felt sequentially on a whole surface of a second mold configured for curing the main beam intermediate body; <br> transferring the main beam intermediate body into an interior of the second mold; <br> laying a second absorbent felt on a whole surface of the main beam intermediate body, and the second absorbent felt fully covering a vacuum port of the second mold; <br> laying a vacuum tape along an edge of the second mold and performing vacuum treatment and pressure holding treatment on the second mold; and <br> after the second mold passes a pressure holding test, heating the second mold and preserving heat in the second mold to form the main beam. <br> <br> A wind turbine blade main beam, manufactured by using the method for forming a thermoplastic composite main beam as claimed in any one of claims 1 to 9 . <br> | http://worldwide.espacenet.com/searchResults?ST=singleline&locale=en_EP&submitted=true&DB=worldwide.espacenet.com&query=EP4721963A1
EP3741524B1 | DORCO CO LTD [KR] | C23C14/067;B26B21/60;C23C14/345;C23C14/548;C23C14/028;C23C14/024;C23C14/3414;C23C14/165;C23C14/58;B26B21/4068;C23C14/34 | C23C14/02;B26B21/60;C23C14/06;C23C14/34;C23C14/54 | Chemistry/Surface technology, coating;Mechanical engineering/Machine tools | 2026-04-08 |  | RAZOR BLADE AND MANUFACTURING METHOD THEREOF | (EP4725665A2) The present disclosure provides an improvement to razor blade coating by a physical vapor deposition method, by forming a hard coating layer as a thin coating layer in which chromium boride, which is a nanocrystalline structure having high hardness, is dispersed in an amorphous mixture of chromium and boron, thereby improving the strength and hardness of the thin coating layer and securing the bonding force by chromium in the amorphous mixture between the hard coating layer and a blade substrate on which an edge of the razor blade is formed. (national office) | A razor blade (10), comprising: a blade substrate (110) on which a blade edge is formed; <br> a hard coating layer (120) coated on the blade substrate (110), the hard coating layer (120) including an amorphous region (124) in which chromium and boron are mixed, wherein one or more nanocrystalline structures (122) are dispersed in the amorphous region (124); and <br> a polymer coating (130) formed on the hard coating layer (120), wherein <br> the one or more nanocrystalline structures (122) comprise chromium boride. <br> <br> The razor blade (10) of claim 1 , wherein the hard coating layer (120) is a single layer. <br> The razor blade (10) of claim 1 or 2 , wherein the one or more nanocrystalline structures (122) comprise particles with a diameter in a range of 3 to 100 nm. <br> The razor blade (10) of any one of claims 1 to 3 , wherein the hard coating layer (120) has a thickness in a range of 10 to 1000 nm. <br> The razor blade (10) of any one of claims 1 to 4 , further comprising an adhesion-enhancing layer disposed between the hard coating layer (120) and the blade substrate (110). <br> The razor blade (10) of claim 5 , wherein an amount of chromium in the adhesion-enhancing layer is at least 90 %. <br> The razor blade (10) of any one of claims 1 to 6 , wherein the one or more nanocrystalline structures (122) included in the hard coating layer (120) has a volume ratio of 30% or more. <br> The razor blade (10) of any one of claims 1 to 7 , wherein the hard coating layer (120) is configured to have the one or more nanocrystalline structures (122) at a ratio that varies gradually from an inner side to an outer side of the hard coating layer (120). <br> A method for manufacturing the razor blade (10) of any one of the preceding claims , the method comprising: performing a heat treatment on a blade substrate (110); <br> forming a blade edge on the blade substrate (110) by polishing the heat-treated blade substrate (110); <br> forming a hard coating layer (120) by performing physical vapor deposition (PVD) on the heat-treated blade substrate (110), on which the blade edge is formed, by using a single composite target (20, 21, 22) including chromium and boron that are mechanically combined and mixed to provide the hard coating layer (120) including an amorphous region (124) in which the chromium and the boron are mixed, wherein one or more nanocrystalline structures (122) are dispersed in the amorphous region (124); and <br> forming a polymer coating (130) on the hard coating layer (120). <br> <br> The method of claim 9 , wherein the hard coating layer (120) is a single layer. <br> The method of claim 9 or 10 , wherein the one or more nanocrystalline structures (122) comprise particles with a diameter in a range of 3 to 100 nm. <br> The method of any one of claims 9 to 11 , wherein the physical vapor deposition is performed for sputtering by a collision cascade process under a sputtering condition that the blade substrate (110) has a bias in a range of -50 to -750 V, a temperature in a range of 0 to 200 °C, and a direct current (DC) power density in a range of 1 to 12 W/cm <sup>2 </sup> . <br> The method of any one of claims 9 to 12 , wherein the physical vapor deposition that forms the hard coating layer (120) is performed for sputtering by a collision cascade process under a sputtering condition that the blade substrate (110) has a bias in a range of -200 to -600 V, a temperature in a range of 100 to 150 °C, and a DC power density in a range of 4 to 8 W/cm <sup>2 </sup> . <br> The method of any one of claims 9 to 13 , wherein the single composite target (20, 21, 22) further includes: <br> a material in which the chromium and the boron are crystallographically combined. <br> The method of any one of claims 9 to 14 , wherein the hard coating layer (120) is configured to have the one or more nanocrystalline structures (122) of chromium boride at a volume ratio that is changed in a thickness direction by adjusting an area ratio of the chromium to the boron in the single composite target (20, 21, 22) in a direction (810) in which the blade substrate (110) moves through a deposition with respect to the single composite target. <br> | http://worldwide.espacenet.com/searchResults?ST=singleline&locale=en_EP&submitted=true&DB=worldwide.espacenet.com&query=EP3741524B1
ES3062058T3 | SIEMENS GAMESA RENEWABLE ENERGY INNOVATION & TECHNOLOGY SL [ES] | F03D1/0675;F03D13/104;F03D1/0679;F03D3/062;F05B2240/301;F05B2260/964;Y02E10/72;Y02P70/50;F05B2240/304 | F03D1/06;F03D3/06 | Mechanical engineering/Engines, pumps, turbines | 2026-04-08 |  | METHOD OF MANUFACTURING A WIND TURBINE BLADE | (EP4450800A1) The invention relates to a stability component configured to be arranged in an inner space (I) of a wind turbine blade (100), a use of a stability component for stabilizing a blade shell (110) of a wind turbine blade (100) of a wind turbine, a wind turbine blade and methods of manufacturing a wind turbine blade. |  | http://worldwide.espacenet.com/searchResults?ST=singleline&locale=en_EP&submitted=true&DB=worldwide.espacenet.com&query=ES3062058T3
ES3062135T3 | BLADE DYNAMICS LTD [GB] | F05B2240/302;Y02E10/72;F03D1/0677;F03D1/0679;F03D1/0681;B29C70/023;B29C70/48;B29D99/0028;B29K2105/0872;B29K2307/04;B29K2309/08;B29L2031/085;B32B5/02;B32B5/26;B32B2250/20;B32B2260/023;B32B2260/046;B32B2603/00;F05B2230/60;F05B2280/6003 | F03D1/06 | Mechanical engineering/Engines, pumps, turbines | 2026-04-08 |  | MALE SPAR BEAM FOR A SEGMENTED WIND TURBINE BLADE | (US12372056B2) A male spar beam for mutually attaching a segmented wind turbine blade and, comprising: a leading-edge part comprising a second upper wall, a second lower wall, and a second shear wall connecting the second upper wall with the second lower wall, the leading-edge part; and a trailing-edge part comprising a first upper wall, a first lower wall, and a first shear wall connecting the first upper wall with the first lower wall. The leading-edge and trailing-edge parts being separately formed integrally in one piece, respectively. An end of the first lower wall is attached to an end of the second lower wall so that the first lower wall and the second lower wall form a lower spar cap of the male spar beam, and an end of the first upper wall is attached to an end of the second upper wall so that the first upper wall and the second upper wall form an upper spar cap of the male spar beam. |  | http://worldwide.espacenet.com/searchResults?ST=singleline&locale=en_EP&submitted=true&DB=worldwide.espacenet.com&query=ES3062135T3
CN121803390A | 恩德能源欧洲股份两合公司 [--] | F03D1/0675;F05B2230/00;F05B2280/6003;Y02E10/72 | F03D1/06;B32B38/10 | Chemistry/Surface technology, coating;Mechanical engineering/Engines, pumps, turbines | 2026-04-07 |  | METHOD FOR REMOVING A PEEL PLY FROM A WIND TURBINE ROTOR BLADE COMPONENT AND DEVICE FOR PERFORMING THE METHOD | (EP4722528A1) The invention relates to a method for removing a peel ply layer (152) from a wind turbine rotor blade component (136), comprising the steps of: i) providing a wind turbine rotor blade component (136) comprising a surface (153, 154) which is covered by a peel ply layer (152), ii) providing a cart (141) comprising a spindle (143) and a motor (142) configured to rotate the spindle (143), iii) connecting a first portion of the peel ply layer (152) with the spindle (143), and iv) rotating the spindle (143) via the motor (142) such that the rotation of the spindle (143) pulls the peel ply layer (152) from the wind turbine rotor blade component (136) and winds the peel ply layer (152) around the spindle (143), wherein the cart (141) is propelled forward in a longitudinal direction (120) of the wind turbine rotor blade component (136). The invention also concerns a device of performing this method. (national office) | 1. A method for removing stripping sheets (152) from wind turbine rotor blade parts (136), <br> The described method includes the following steps: <br> i) supplying wind turbine rotor blade parts (136), the wind turbine rotor blade parts (136) comprising a surface covered by a stripped layer (152) (153,154); <br> ii) providing a cart (141), the cart (141) comprising a spindle (143) and a motor (142) constructed to rotate the spindle (143); <br> iii) connecting the first part of the stripping layer layer (152) with the spindle (143); <br> iv) the spindle (143) rotates through the motor (142), so that the rotation of the spindle (143) causes the peeling sheet layer (152) to pull from the wind turbine rotor blade component (136) and the stripping sheet layer (152) winds around the spindle (143), wherein the cart (141) is propelled forward along the longitudinal direction (120) of the wind turbine rotor blade component (136). <br>;2. The method of claim 1, <br> wherein, the wind turbine rotor blade part (136) is a spar cap. <br>;3. According to the method described in any of the foregoing claims, <br> Wherein, in step iii), the first part of the stripped sheet layer (152) is manually removed from the wind turbine rotor blade part (136). <br>;4. According to the method described in any of the preceding claims, <br> Wherein, said first part has a length of less than one meter. <br>;5. According to the method described in any of the foregoing claims, <br> wherein, the cart (141) is propelled forward along the longitudinal direction (120) by the reaction force generated by the motor (142) and the spindle (143). <br>;6. According to any of the methods described in claims 1 to 4, <br> wherein, the cart (141) comprises a pair of wheels (145) and a second motor, and wherein, during step iv), the pair of wheels (145) is rotated by the second motor, and the cart (141) is propelled forward along the longitudinal direction (120). <br>;7. According to the method described in any of the foregoing claims, <br> wherein, during step iv), the stripping layer (152) pulled from the wind turbine rotor blade component (136) and the stripping leaf layer (152) still on the wind turbine rotor blade component (136) are enclosed at an angle within the range of 80° to 90°. <br>;8. According to the method described in any of the foregoing claims, <br> wherein, before step iii), the wind turbine rotor blade component (136) is lifted above the cart (141), and during step iv), the stripping layer (152) is removed from the ground-facing bottom surface (153) of the wind turbine rotor blade component (136). <br>;9. The method of claim 8, <br> wherein, the cart (141) comprises at least one rotatable rod (151), and during step iv, the wind turbine rotor blade component (136) rests on the rotatable rod (151). <br>;10. According to any of the methods described in claims 1 through 7, <br> Wherein, during step iv), the wind turbine rotor blade part (136) is arranged under the spindle (143), and wherein, during step iv), the stripping layer (152) is removed from the top surface (154) of the wind turbine rotor blade part (136) away from the ground. <br>;11. According to the method described in any of the foregoing claims, <br> Wherein, during step iv), the first stripping layer (152) is removed from the ground-facing bottom surface (153) of the wind turbine rotor blade part (136), and the second stripping layer (152) is removed from the top surface (154) opposite the bottom surface (153) of the wind turbine rotor blade component (136). <br>;12. According to the method described in any of the foregoing claims, <br> wherein, the length of the spindle (143) is greater than the maximum width of the wind turbine rotor blade part (136). <br>;13. According to the method described in any of the foregoing claims, <br> wherein, the spindle (143) comprises the following cross-section: the cross-section is constructed to produce friction between the first part of the stripping layer (152) and the spindle (143) to avoid the sliding of the stripping layer (152). <br>;14. According to the method described in any of the foregoing claims, <br> wherein, in step iv), the cart (141) is propelled along the track. <br>;15. A device for performing the method described pursuant to any of the foregoing claims, comprising the device: <br> cart (141), the cart (141) comprises a spindle (143) and a motor (142) constructed to rotate the spindle (143), wherein the cart (141) is constructed to be propelled forward in the longitudinal direction (120) through the rotation of the spindle (143). <br> | http://worldwide.espacenet.com/searchResults?ST=singleline&locale=en_EP&submitted=true&DB=worldwide.espacenet.com&query=CN121803390A
CN121798686A | 安迪思公司 [--] | B26B19/06;B26B19/205 | B26B19/06 | Mechanical engineering/Machine tools | 2026-04-07 |  | BLADE HINGE ASSEMBLY | (US2023120824A1) An adjustable blade attachment is provided that captures an inner blade relative to the outer blade. A mounting bracket captures the inner blade and provides access to attach the blade assembly. A hinge or metallic stamping extends through the mounting bracket and is adjustable to change the force exerted on the mounting bracket. The adjustment to hinge on the mounting bracket changes the tensile force between the inner and outer blade of the blade assembly. In this way, the hinge provides an adjustable component that can increase or decrease the tensile force exerted between the inner and outer blade to adjustably separate the inner and outer blades and reduce friction during operation of the blade assembly. (national office) | 1. A blade assembly including: <br> the first blade, the first blade comprising the first tooth; <br> the second blade, the second blade comprising a second tooth oriented parallel to the first tooth; <br> Mounting bracket, the mounting bracket is connected to the inner surface of the first blade, and the mounting bracket comprises: <br> first lamex; <br> the second convex piece; <br> opening, the opening is positioned between the first and the second convex piece; and <br> Hinged part, the hinge is connected to the inner surface of the first blade and extends through the mounting bracket, and the hinge comprises: <br> the first buckle lamex, the first buckle tab is constructed to join the first tab; and <br> the second buckle tab, the second buckle tab is constructed as jointing the second tab. <br>;2. The blade assembly of claim 1, wherein, when the first snap tab is connected to the first tab and the second snap tab, the tension of pulling the mounting bracket away from the first blade is generated. <br>;3. The blade assembly according to claim 2, wherein the first snap tab or the second snap tab can be adjusted so that the tension between the first blade and the second blade is increased by 5% or more. <br>;4. The blade assembly of claim 2, wherein the first snap tab or the second snap tab can be adjusted so that the tension between the first blade and the second blade is reduced by 5% or more. <br>;5. The blade assembly of claim 1, wherein the articulated part is made of metal material. <br>;6. The blade assembly of claim 1, wherein the opening is confined to the upper surface of the mounting bracket, and wherein the first snap tab on the end of the hinge extends beyond the upper surface of the mounting bracket. <br>;7. The blade assembly according to claim 6, wherein the second snap tab on the second end of the articulation extends beyond the upper surface of the mounting bracket. <br>;8. The blade assembly according to claim 1, wherein the articulated part is brazed, spot welded or fastened to the first blade. <br>;9. The blade assembly of claim 1, wherein the base of the articulated part is connected to the first blade, and wherein, changing the offset measured from the base to the first snap tab changes the force between the first blade and the second blade. <br>;10. A blade assembly comprising: <br> first blade, the first blade comprising a plurality of first teeth; <br> the second blade, the second blade comprising a plassium of second teeth, and the first blade is supported relative to the second blade; <br> the mounting bracket, the mounting bracket comprising a tab, and the mounting bracket is connected to the inner surface of the first blade; and <br> The hinge part, the hinge connects the inner surface of the first blade to the mounting bracket through a snap tab, the snap tab is connected with the tab of the mounting bracket, and the articulation comprises a spring constant between 0.1 lbf/in and 4lbf/in. <br>;11. The blade assembly according to claim 10, wherein the adjustment of the snap tab relative to the tab on the mounting bracket changes the tension applied to the mounting bracket, so that the position of the first blade relative to the second blade is adjusted. <br>;12. The blade assembly according to claim 11, wherein the articulated part changes the tension generated by the mounting bracket by 5% or more. <br>;13. The blade assembly according to claim 11, wherein the articulated part also includes a base, and the base is connected to the first blade, wherein changing the offset measured by the snap tab from the base to the hinge alters the tension between the first blade and the second blade. <br>;14. The blade assembly according to claim 10, wherein the articulation is a metal stamping part pressed to the mounting bracket. <br>;15. The blade assembly according to claim 14, wherein the articulation is an alloy metal comprising at least one of aluminum, titanium or steel. <br>;16. The blade assembly according to claim 10, wherein the snap tab is located on the end of the articulation, and wherein, the snap tab extends over the upper surface of the mounting bracket respectively. <br>;17. An adjustable blade assembly comprising: <br> the first blade, the first blade comprising an inner surface and a first tooth extending from the inner surface; <br> the second blade, the second blade comprising a second tooth oriented parallel to the first tooth; <br> the mounting bracket, the mounting bracket comprises a tab extending from the upper surface of the mounting bracket, and the mounting bracket is connected to the inner surface of the first blade; and <br> the articulating part, the articulating part comprises a snap tab, and the snap tab connects the first blade to the mounting bracket by joining with the tab of the mounting bracket; <br> wherein, the adjustment of the buckle tab on the articulated part changes the force between the hinge and the mounting bracket. <br>;18. The adjustable blade assembly of claim 17, the articulation comprises a spring constant between 0.1 lbf/in and 4 lbf/in. <br>;19. The adjustable blade assembly according to claim 17, wherein the corresponding end of each snap tab in the snap tab of the hinge extends beyond the mounting bracket and provides a movable surface to adjust the force between the hinge and the mounting bracket. <br>;20. The adjustable blade assembly according to claim 17, wherein the snap tab on the articulation is oriented to be coplanar with the lamex of the mounting bracket. <br> | http://worldwide.espacenet.com/searchResults?ST=singleline&locale=en_EP&submitted=true&DB=worldwide.espacenet.com&query=CN121798686A
CN121798023A | 南通伟和罗茨风机有限公司 [--] | Y02E10/72 | B23D15/08;B23D33/00;B23D33/02 | Mechanical engineering/Machine tools | 2026-04-07 |  | Plate shearing machine for fan blade machining | (CN121061223A) The invention provides a plate shearing machine for fan blade machining, and relates to the technical field of shearing equipment, the plate shearing machine comprises a main body, a groove is formed in the rear side of the main body, the groove is of an inclined structure, the main body comprises a side plate, an open groove is formed in the side face of the side plate, a threaded rod is installed on the side face of the side plate, and a supporting assembly is installed at the top of the main body; the supporting assembly comprises an inner groove, and a telescopic assembly is installed in the inner groove; and the discharging assembly is installed on the rear side of the main body, the discharging assembly comprises a guide plate, and the top of the guide plate is installed in a groove in the rear side of the main body through a rotating shaft. The guide plate is used for guiding sheared plates, the bottom plate drives the guide plate to move through the connecting plate, the plates directly fall into the container, the workload of operators is reduced, and the problems that when an existing plate shearing machine is used, the plates sheared by the plate shearing machine directly fall onto the ground, and time and labor are wasted during picking are solved. (national office) | 1. A shearing machine for fan fan blade plate processing, the characteristics comprise: the main body (1), the rear side of the main body (1) is provided with a groove, and the main body (1) comprises a side plate (101), the side of the side plate (101) is provided with a groove, the side of the side plate (101) is installed with a threaded rod, and the top of the main body (1) is installed with a support assembly (2); support assembly (2), the support assembly (2) comprises an inner groove (202), and a telescopic assembly is installed inside the inner groove (202); the discharge assembly (3), the discharge assembly (3) is installed on the rear side of the main body (1), and the discharge assembly (3) comprises a guide plate (301), and the top of the guide plate (301) is installed in the groove on the rear side of the main body (1) through a rotating shaft; <br> The main body (1) also comprises: the side plate (101) is two, and the side plate (101) is installed on both sides of the main body (1); shear part (102), the shear part (102) is equipped with a hydraulic cylinder inside, and the shear part (102) is installed on the inside of two side plates (101), and the bottom of the shear part (102) is equipped with a blade; the vertical plate (103), the vertical plate (103) is installed on the outside of the side plate (101); a rotating plate (104), the inner end of the rotating plate (104) is installed at the bottom of the vertical plate (103) through a rotating shaft, and the side of the rotating plate (104) is connected to the side of the vertical plate (103) by a spring; carrier plate (105), the side of the carrier plate (105) is equipped with a magnifying glass, and the two ends of the carrier plate (105) are installed at the outer ends of the two rotating plates (104) through a rotating shaft; <br> The supporting assembly (2) also comprises: a top groove (201), and the top groove (201) is provided on the top of the main body (1); the outer side of the inner groove (202) is connected with the side of the top groove (201); the first skateboard (203), the side of the first skateboard (203) is provided with a groove, and the side end of the first skateboard (203) is installed inside the top groove (201) through a rotating shaft; the second skateboard (204), the side of the second skateboard (204) is provided with a groove, and the inner end of the second skateboard (204) is provided with a bump, and the second skateboard (204) is sliding installed in the slotted on the side of the first skateboard (203); the third skateboard (205), the side of the third skateboard (205) is provided with a groove, and the inner end of the third skateboard (205) is provided with a bump, and the third skateboard (205) is sliding installed in the slotted on the side of the second skateboard (204). <br>;2. The shearing machine for processing fan fan blade plates as claim 1, wherein: the support assembly (2) also comprises: outriggers (206), the side end of the outrigger (206) is installed at the bottom of the third sliding plate (205) through a rotating shaft, and the outrigger (206) is a rectangular plate structure; crossbar (207), the side of the crossbar (207) is provided with a groove, and the side end of the crossbar (207) slides and is installed in the groove on the side of the third sliding plate (205). <br>;3. The shearing machine for processing fan blades of claim 2, wherein: the support assembly (2) also comprises: an inner rod (208), the two ends of the inner rod (208) are provided with bumps, and the two ends of the inner rod (208) are installed in the groove on the side of the crossbar (207) by spring; inner plate (209), the side of the inner plate (209) is provided with a groove, and the inner plate (209) is installed on the side of the inner rod (208), and the inner plate (209) is installed in the slotted on the side of the inner plate (209) with a telescopic assembly inside the inner groove (202). <br>;4. The shearing machine for fan fan blade plate processing as claim 1, wherein: the discharge assembly (3) also comprises: the inner side of the guide plate (301) is provided with a groove, the groove is a T-shaped structure, and the bottom of the guide plate (301) is provided with a chute; push plate (302), the side of the push plate (302) is provided with a groove, and the side end of the push plate (302) is installed at the outer edge position of the guide plate (301) through a rotating shaft. <br>;5. The shearing machine for fan fan blade processing as claimed 4, wherein: the discharge assembly (3) also comprises: an extension plate (303), the side end of the extension plate (303) is provided with a bump, and the extension plate (303) is sliding installed in the slotted on the side of the push plate (302); Slide block (304), the slider (304) is sliding installed in the chute at the bottom of the guide plate (301), and the outer end of the slider (304) is connected with the other side end of the extension plate (303) through a rotating shaft. <br>;6. The shearing machine for fan fan blade plate processing as claim 5, wherein: the discharge assembly (3) also comprises: a base plate (305), the two ends of the base plate (305) are sliding installed in the groove on the side of the side plate (101), and the two ends of the base plate (305) are installed on the outside of the side threaded rod on the side of the side plate (101), and the top of the base plate (305) is provided with a groove; Connecting plate (306), the two ends of the connecting plate (306) are provided with bumps, and the bottom end of the connecting plate (306) is sliding installed in the groove at the top of the base plate (305), and the top end of the connecting plate (306) is sliding installed in the groove on the inside of the guide plate (301). <br>;7. The shearing machine for processing fan blade plates of claim 1, wherein: a hydraulic cylinder is installed on the side of the side plate (101), and the two ends of the bottom plate (305) are driven to move by using a hydraulic cylinder to reduce the workload of adjusting the threaded rod. <br> | http://worldwide.espacenet.com/searchResults?ST=singleline&locale=en_EP&submitted=true&DB=worldwide.espacenet.com&query=CN121798023A
CN121816252A | 赛峰集团 [--];赛峰飞机发动机公司 [--] | B29B11/16;B29C70/24;B64C11/26;F01D5/282;F05D2220/36;F05D2300/6012;F05D2300/6034;F01D7/00;F01D5/284;F01D5/16 | B29B11/16;B29C70/24;B64C11/26;F01D5/28 | Mechanical engineering/Engines, pumps, turbines;Mechanical engineering/Other special machines;Mechanical engineering/Transport | 2026-04-07 |  | VARIABLE-PITCH BLADE COMPRISING A CENTRING AND RETENTION ZONE | (WO2025046196A1) The invention relates to a variable-pitch blade (7) for a gas turbine engine, comprising a root (17) and a vane (12), the root (17) comprising a body (24) and a fastening part (9), the body (24) comprising a bulb (32) and a shank (30), the blade (7) comprising a structure (40) which is made of composite material and comprises: an aerofoil structure (41) obtained by a three-dimensional woven preform (45); and a spar (22) comprising the body (24) and a vane portion (25), characterised in that the blade (7) comprises a first interface which defines a centring and retention zone (Zcr) between the aerofoil structure (41) and the vane portion (25), in that the aerofoil structure (41) comprises, at the vane portion, a transverse thickness (e1) which varies axially and radially according to the axial and radial progression, respectively, of the transverse thickness of the spar (22), and in that the three-dimensional woven preform (45) comprises weaving arrangements. (national office) | 1. A variable pitch blade (7) for a gas turbine engine (1), the variable pitch blade has a pitch pitch axis (Y), and comprises a root (17) and a blade body (12) connected to the root (17), the root (17) comprises a main body (24) and a blade root attachment (9), the main body (24) is accommodated in the blade root attachment (9) and extends around the pitch axis (Y) of the blade (7), <br> The subject (24) comprises: <br> - a spherical part (32), which has a cabochon shape in the cross-section of the pitch axis (Y) perpendicular to the blade (7), accommodated in the blade root attachment (9), <br> - strut (30), the strut connects the spherical part (32) and the leaf body (12), <br> The blade (7) comprises a composite structure (40), and the composite structure comprises: <br> - airfoil structure (41), the airfoil structure comprises an opposing skin, obtained by means of a three-dimensional weave of a fiber reinforcement of the matrix to form a three-dimensional woven prefabricated part (45), and the three-dimensional woven prefabricated part comprises warp yarns interconnected by weft yarns, <br> - a spar (22), the spar (22) comprises the main body (24) extending outside the airfoil structure (41), and the leaf body part (25) arranged inside the airfoil structure (41) and between the skins, <br> The blade (7) comprises a first interface, the first interface defines the centering holding area (Z <sub>cr </sub> ) between the airfoil structure (41) and the leaf body portion (25), and the orientation holding area extends radially parallel to the pitch axis (Y) of the blade (7) at the level of the first part (P1) of the leaf body portion (25) and is juxtaposed with the strut (30), and the axial dimension (d <sub>1 </sub> ) of the directional holding area perpendicular to the pitch axis (Y) of the blade (7) is basically equal to the axial size of the propeller axis (Y) perpendicular to the blade (7) of the strut (30) in contact with the blade part (25), <br> The airfoil structure (41) comprises a transverse thickness (e <sub>1 </sub> ) at the level of the centering holding area (Z <sub>cr </sub> ), the transverse thickness is perpendicular to the pitch axis (Y) of the blade (7), and measured between the soffit (12a) or arch back (12b) of the spar (22) and the blade body (12), and the transverse thickness can be measured according to the transverse thickness (e <sub>L </sub> ) of the spar (22). The axial evolution of the pitch axis (Y) perpendicular to the blade (7) and parallel to the radial evolution of the pitch axis (Y) of the blade (7) is carried out accordingly, and the axial change of the pitch axis (Y) perpendicular to the blade (7) and parallel to the radial change of the pitch axis (Y) of the blade (7) is carried out accordingly, <br> Further, the three-dimensional braided prefabricated part (45) forming the airfoil structure (41) comprises a weaving arrangement at the level of the centering holding area (Z <sub>cr </sub> ), and the weaving arrangement comprises a transverse weft yarn outlet ( <sub>S t </sub> ). <br>;2. The variable pitch blade (7) according to claim 1, wherein the centering holding area (Z <sub>cr </sub> ) is radially located at the height (h <sub>cr </sub> ) measured from the inner end of the blade root (17) along the pitch axis (Y) of the blade (7), The height is between 1% and 5% of the radial height (H) of the blade (7) measured along the paddle axis (Y) of the blade (7) between the inner end of the blade root (17) and the tip of the leaf body (12). <br>;3. The variable pitch blade (7) of claim 1 or 2, wherein the transverse thickness (e <sub>1 </sub> ) of the airfoil structure (41) at the level of the centering holding area (Z <sub>cr </sub> ) has an axial thickness change gradient between the starting abscissa of the spar (22) and the starting abscissa of the main cross-section of the spar (22) between 2.3mm/mm and 2.5mm/mm. <br>;4. The variable pitch blade (7) according to any of the preceding claims, wherein the blade (7) comprises a second interface, the second interface is limited to the range area (Z <sub>p </sub> ) between the airfoil structure (41) and the leaf body portion (25), the range area extends radially at the level of the second part (P2) of the leaf body portion (25) outside the centering holding area (Z <sub>cr </sub> ), and the range area (Z). <sub>p </sub> ) The axial size (d <sub>2 </sub> ) is greater than the axial size of the centering holding area (Z cr) (d <sub>1 </sub> ) and radially moves away from the blade root (17) and the airfoil structure (41) is larger than the axial size of the center holding area (Z <sub>cr </sub> ) and radially away from the blade root (17), and the airfoil structure (41) is larger than the axial size of the center holding area (Z cr) and is radially removed from the blade root (Z <sub>p </sub> ). The horizontal part of the airfoil comprises the transverse thickness (e <sub>2 </sub> ) measured between the soffit (12a) or the arch back (12b) of the blade body (12), and the transverse thickness of the airfoil structure in the range area can change accordingly according to the axial and radial evolution of the lateral thickness (e <sub>L </sub> ) of the wing spar (22), and is less than the airfoil structure (41) in the centering holding area (Z). <sub>cr </sub> ) at the horizontal level (e <sub>1 </sub> ), and the three-dimensional woven prefabricated part (45) forming the airfoil structure (41) comprises a braided arrangement with a transverse weft outlet (S <sub>t </sub> ) at the level of the range area (Z <sub>p </sub> ). <br>;5. The variable pitch blade (7) according to claim 4, wherein the range area (Z <sub>p </sub> ) is radially located at the following height (h <sub>p </sub> ) measured from the inner end of the blade root (17) along the pitch axis (Y) of the blade (7), The height is between 5% and 10% of the radial height (H) of the blade (7) measured along the paddle axis (Y) of the blade (7) between the inner end of the blade root (17) and the tip of the leaf body (12). <br>;6. The variable pitch blade (7) according to claim 4 or 5, wherein the blade (7) comprises a third interface, the third interface is limited to the intermediate region (Z <sub>m </sub> ) between the airfoil structure (41) and the leaf body part (25), the intermediate region extends radially outside the range area (Z <sub>p </sub> ), and the airfoil structure (41) extends in the middle region (Z <sub>m </sub> ). The horizontal part of the airfoil comprises the transverse thickness (e <sub>3 </sub> ) measured between the soffit (12a) or arch back (12b) of the spar (22) and the leaf body (12), and the transverse thickness of the airfoil structure at the level of the intermediate area can change accordingly according to the axial and radial evolution of the lateral thickness (e <sub>L </sub> ) of the spar (22), and is greater than that of the airfoil structure (41) in the range area (Z <sub>p </sub> ), and the three-dimensional woven prefabricated part (45) forming the airfoil structure (41) comprises a weaving arrangement with a transverse weft outlet (S <sub>t </sub> ) at the horizontal level of the intermediate region (Z <sub>m </sub> ). <br>;7. The variable pitch blade in any of the preceding claims, wherein the transverse weft outlet (S <sub>t </sub> ) is axially formed at a position between 0 and 20% of the chord of the blade (7), and the value 0 corresponds to the leading edge (12c) of the blade body (12), and/or, axially formed at a position between 40% and 100% of the chord of the blade (7). <br>;8. The variable pitch blade of claims 1 to 5, wherein the transverse weft outlet (S <sub>t </sub> ) and/or transverse weft inlet (E <sub>t </sub> ) are formed axially at a position between 40% and 60% of the chord of the blade (7), and the value 0 corresponds to the leading edge (12c) of the leaf body (12). <br>;9. The variable pitch blade according to any of the preceding claims, wherein, the three-dimensional braided prefabricated part (45) forming the airfoil structure (41) comprises the following weaving arrangement, and the braided arrangement comprises a transverse warp outlet (S <sub>c </sub> ) and/or a transverse warp inlet (E <sub>c </sub> ). ), the transverse warp outlet is located radially along the pitch axis (Y) of the blade (7) radially at the following height (hs) measured along the pitch axis (Y) of the blade (7) from the inner end of the blade root (17), which is between 10% and 20% of the radial height (H) of the blade (7) measured along the pitch axis (Y) of the blade (7) between the inner end of the blade root (17) and the tip of the leaf body (12), The transverse warp entrance is specially located radially along the pitch axis (Y) of the blade (7) at the following height (he) measured along the pitch axis (Y) of the blade (7) from the inner end of the blade root (17) along the blade (7), which is between 20% and 40% of the radial height (H) of the blade (7) measured along the pitch axis (Y) of the blade (7) between the inner end of the blade root (17) and the tip of the leaf body (12). <br>;10. The variable pitch blade (7) according to any of the aforementioned claims, wherein the spar (22) is made of metal or composite material, and the composite material thereby includes a fiber reinforcement obtained by three-dimensional weaving and densified by a matrix, or the spar is made of a mixture of metal and composite materials. <br>;11. The variable pitch blade (7) according to any of the aforesaid claims, wherein the composite structure (40) also includes weight-reducing foam (42), and the weight-reducing foam is arranged inside the airfoil structure (41), between the skins, and in particular at least partially around the blade body portion (25) of the spar (22). <br>;12. The variable pitch blade (7) according to any of the aforementioned claims, wherein, the radial height (H) of the blade (7) measured along the pitch axis (Y) of the blade (7) between the inner end of the blade root (17) and the tip of the blade body (12) is between 1500mm and 2100mm, specifically between 1650mm and 1950mm. <br>;13. The variable pitch blade (7) according to any of the preceding claims, wherein the chord (Ci) corresponding to the distance between the leading edge (12c) and the trailing edge (12d) at the inner end of the blade body (12) is between 300mm and 600mm, specifically between 350mm and 500mm. <br>;14. A gas turbine engine (1), comprising a fan (3), the fan (3) comprising a hub (6) and a blade (7) radially extending from the hub (6), the blade (7) is the blade according to any of the aforesaid claims, each blade (7) is rotatably installed around the corresponding pitch axis (Y) relative to the hub (6), and the fan (3) also includes an actuation mechanism (8), The actuation mechanism can be controlled to rotate the blade (7) around the pitch axis (Y) of the blade, thereby changing the pitch angle of the blade (7). <br>;15. The gas turbine engine (1) according to claim 14, wherein the diameter (D <sub>H </sub> ) of the fan (3) is less than or equal to 6m, specifically between 3m and 5m, and specially between 3.5m and 4.5m. <br>;16. The gas turbine engine (1) according to claim 14 or 15, wherein the number of blades (7) of each propeller is between 12 and 18. <br>;17. The gas turbine engine (1) according to any of the claims 14 to 16, wherein the hub ratio of the fan propeller (3) is defined as the ratio between the inner radius and the outer radius of the blade (7), the inner radius is measured from the point closest to the axis of rotation (X) on the leading edge (12c) of the blade body (12c), and the outer radius is measured from the point farthest from the axis of rotation (X) on the leading edge (12c), and the hub ratio is between 0.25 and 0.35. <br>;18. The gas turbine engine (1) of claim 17, wherein, for a hub-to-head ratio greater than or equal to 0.25 and less than 0.30, the number of blades (7) of each propeller is between 12 and 16. <br>;19. The gas turbine engine (1) according to claim 17, wherein the number of blades (7) of each propeller is between 14 and 18 for a hub ratio greater than or equal to 0.30 and less than or equal to 0.35. <br> | http://worldwide.espacenet.com/searchResults?ST=singleline&locale=en_EP&submitted=true&DB=worldwide.espacenet.com&query=CN121816252A
CN121816257A | LM风力发电公司 [--] | B29D99/0028;B29L2031/085;B29C70/86;B29C65/7802;B29C31/008;B29C65/7847;B29C66/1122;B29C66/5326;B29C66/61 | B29C70/54;B29C31/00;B29C65/78;B29C70/86;B29D99/00;B29L31/08 | Mechanical engineering/Other special machines | 2026-04-07 |  | POSITIONING SPAR CAPS IN BLADE MOULDS | (EP4491383A1) In a first aspect, a tool (100) for positioning a spar cap (74) in a blade mould (500) is provided. The tool comprises a structure (200) comprising a central portion (210), a first support (220) and a second support (230). The tool further comprises a connector (300) to be releasably attached to the spar cap, and a reference arm (400) configured to engage a first spar cap reference (75). In a further aspect, a method for positioning a spar cap in a blade mould is provided. The method comprises moving the tool towards the spar cap. The method further comprises engaging the reference arm of the tool and the first spar cap reference, and releasably attaching the connector of the tool to the spar cap. In addition, the method comprises moving the tool towards the blade mould to arrange the spar cap on the blade mould. (national office) | 1. A tool (100) for positioning the spar cap (74) in a blade die (500), wherein the tool comprises: <br> - Structure (200), which includes: <br> - central part (210); <br> - the first support (220) and the second support (230), which are constructed in such a way that they are positioned on both sides of the spar cap relative to the longitudinal direction; <br> wherein, the central part is arranged between the first support and the second support; <br> - a connector (300), which is arranged at the central portion, wherein the connector is constructed to be able to freely attach to the surface of the spar cap (78); <br> - A reference arm (400), which is constructed to engage the first spar cap datum (75) for positioning the connector relative to the surface of the spar cap. <br>;2. The tool of claim 1, wherein the first support (220) and the second support (230) comprise a connecting portion (240, 250), and the connecting portion (240, 250) is constructed as a corresponding guide member (260, 270) wherein the joint arrangement is arranged on the trailing edge side and the leading edge side of the blade mold (500). <br>;3. The tool of claim 2, wherein one of the connecting portions (240, 250) and the corresponding guide members (260, 270) comprise a funnel, and the other comprises a spherical center pin to be accepted by the funnel. <br>;4. The tool of claims 2 to 3, wherein the connecting portion (240, 250) comprises a funnel, and the corresponding guide member (260, 270) comprises a spherical center pin. <br>;5. The tool according to any of the claims 2 to 4, wherein the first support (220) and the second support (230) comprise an upper rod (221, 231) and a lower rod (222, 232) telescopically connected to each other, wherein the lower rod (222, 232) is connected to the connecting portion (240, 250). <br>;6. The tool of claims 1 through 5, wherein the connector (300) comprises: <br> - one or more vacuum suction cups (311) which are used to be able to release the spar cap (74); <br> •Bracket (320), which is used to hold said one or more vacuum suction cups (311). <br>;7. The tool of claims 1 to 6, wherein the first spar cap datum (75) comprises an anchor disc of the lightning protection system. <br>;8. The tool of claims 1 to 7, wherein the connector (300) comprises a datum mark (330) to be aligned with the second spar cap datum (77). <br>;9. The tool according to any of the claims 1 to 8, wherein the reference arm (400) protrudes from the center portion (210) in a direction substantially parallel to the longitudinal direction, so that when the connector is attached to the spar cap, the connector (300) is positioned at a predetermined distance along the longitudinal direction from the first spar cap datum (75). <br>;10. The tool according to any of the claims 1 to 9, wherein the reference arm (400) comprises a distal end (410) constructed into a hole inserted into the first spar cap reference (75). <br>;11. A method for positioning the spar cap in a blade mold (600) using a tool for positioning the spar cap in the blade mold, wherein, the method comprises: <br> - moving the tool toward the spar cap (610) to position the first and second supports of the tool on both sides of the spar cap; <br> - Engaging the fiducial arm and the first spar cap datum of the tool (620); <br> - attach the connector of the tool to the surface of the spar cap (630) freely; <br> - moving the tool toward the blade die (640) to position the first support and the second support on each side of the blade mold; <br> - Disengaging the spar cap from the connector (650) to arrange the spar cap in the blade die. <br>;12. The method (600) of claim 11, wherein the first support member (220) and the second support member (230) comprise a connection portion (240, 250), and the connecting part (240, 250) is constructed into a joint arrangement of the corresponding guide member at the trailing edge side and the leading edge side of the blade mold, and the method comprises making the connecting part of the first support and the second support member join with the corresponding guide member. <br>;13. The method (600) of claims 11 to 12, wherein the spar cap (74) is positioned in the storage trolley when the tool is moving towards the spar cap. <br>;14. The method (600) of claims 11 to 13, wherein the reference arm (400) engages the first spar cap reference when the tool moves towards the blade die. <br>;15. The method (600) of claims 11 to 14, wherein the connector (300) comprises a reference mark (330) to be aligned with the second spar cap datum (77), and the method comprises aligning the datum mark with the second spar cap datum. <br> | http://worldwide.espacenet.com/searchResults?ST=singleline&locale=en_EP&submitted=true&DB=worldwide.espacenet.com&query=CN121816257A
CN121816258A | 西门子歌美飒可再生能源公司 [--] | F03D1/0675;B29L2031/085;B29D99/0025;B29C70/603;B29C73/02;B05D1/42;B33Y80/00;B33Y10/00;B29C70/745;B29C2793/009;B29C70/025;B29C70/54;B05D1/26;B05C5/0216;Y02P70/50 | B29C70/60;B05D1/26;B05D1/42;B29C64/106;B29C73/02;B29C73/16;B29D99/00;B29L31/08;B33Y10/00;B33Y80/00;F03D1/06 | Chemistry/Surface technology, coating;Mechanical engineering/Engines, pumps, turbines;Mechanical engineering/Other special machines | 2026-04-07 |  | METHOD FOR MANUFACTURING A WIND TURBINE BLADE OR WIND TURBINE BLADE SECTION AND FILLER MATERIAL APPLICATION APPARATUS | (EP4516495A1) The present invention relates to a method for manufacturing a wind turbine blade, comprising the stepsa) Manufacturing a raw wind turbine blade (1), wherein the raw wind turbine blade (1) comprises at least one groove (2) running at least with a directional component along a spanwise direction(S);b) Providing a filler material application apparatus (4)- comprising a filler application head (41) with at least one dispenser nozzle (416) adapted to dispense a hardenable filler material (3),- and comprising at least one filler material source (49) comprising the hardenable filler material in a flowable state,- wherein the filler application head (41) is moveable at least along the spanwise direction (S);c) Positioning the filler application head (41) of the filler material application apparatus (4) over a section of the groove (2);d) Effecting a flow of hardenable filler material (3) from the filler material source (49) to the at least one dispenser nozzle (416);e) Moving the filler application head (41) in the spanwise direction (S) along an extension of groove (2), thereby filling the groove (2) with the hardenable filler material (3) that is subsequently hardened so that at least one filled groove (21) is provided.The method according to the invention allows for an automation of currently manually executed filler material application steps and thus both increases production speed and lowers costs for wind turbine blades. (national office) | 1. A method for fabricating wind turbine blades or wind turbine blade segments, the method comprising the following steps: <br> a) fabricating a primitive wind turbine blade (1) or an original wind turbine blade segment by laminating one or more layers of fiber material, wherein the original wind turbine blade (1) or the original wind turbine blade segment comprises at least one groove (2), and at least one groove extends at least in the direction component along the wingspan direction (S); <br> b) Provision of packing material application equipment (4); <br> - The packing material application equipment comprises a packing material application head (41), which has at least one dispenser nozzle (416), and the dispenser nozzle is suitable for dispensing hardenable packing material (3), <br> - and the packing material application equipment comprises at least one packing material source (49), the packing material source comprising the hardenable packing material in a flowable state, wherein the packing material source (49) is connected to the dispenser nozzle (41) of the packing application head (41) through at least one fluid line (50), <br> - wherein, the packing application head (41) is able to move at least along the wingspan direction (S); <br> c) positioning the packing material application head (41) of the packing material application equipment (4) above the section of the groove (2); <br> d) Realize the flow of at least one dispenser nozzle (416) from the hardenable packing material source (3) to the packing material source (49) to the packing application head (41) of the packing material application equipment (4) <br> e) moving the packing application head (41) along the extension of at least one groove (2) in the direction of wingspan (S), thereby filling the groove (2) with the subsequently hardened hardenable packing material (3) so as to provide at least one filled groove (21). <br>;2. According to the method of claim 1, wherein the packing material application head (41) of the packing material application equipment (4) comprises at least one scraper (411), wherein step e) comprises: after the hardenable packing material has been filled into the groove (2) by utilizing at least one scraper (411) when the packing material is moving along the wingspan direction (S), so as to smooth the surface of the hardenable packing material (3). <br>;3. According to the method of claim 2, wherein the shape of the scraper (411) of the packing application head (41) is adjustable with respect to the plane extending perpendicular to the wingspan direction (S), wherein, step e) comprises: adjusting the shape of the scraper (411) so that the shape corresponds to the shape of the wind turbine blade or the airfoil geometry of the wind turbine blade section at a given wingspan position. <br>;4. According to the method of any of the claims 1 to 3, wherein the packing material application head (41) of the packing material application equipment (4) is able to move in the height direction (H) according to the expected use state of the packing material application equipment (4), and wherein, step e) comprises: continuously adjusting the height position (H) of the packing material application head (41) when the packing material application head (41) moves along the wingspan direction (S) to correspond to the local height position of the groove (2). <br>;5. According to the method of any of the claims 1 to 4, wherein the original wind turbine blade (1) or the original wind turbine blade segment is fixed at a predetermined height above the ground (G) by means of a fixing device, so that the wingspan direction (S) is basically parallel to the ground (G) extension, wherein in particular, the suction side (14) and/or pressure side (13) of the original wind turbine blade (1) or the original wind turbine blade segment is positioned laterally. <br>;6. The method of claim 5, wherein steps c, the steps are performed at the pressure side (13) and/or suction side (14) of the original wind turbine blade (1) or the original wind turbine blade section c) to e); <br> and/or wherein, the packing material applies equipment (4) sideways to the original wind turbine blade (1) or in the vicinity of the original wind turbine blade segment. <br>;7. According to the method of any of the claims 3-6, wherein the packing material application device (4) of the packing material application device (4) comprises a plurality of actuators (413a-g), and the plurality of actuators are arranged at intervals, especially along the circumferential direction of the original wind turbine blade (1) or the original wind turbine blade segment is arranged at intervals, wherein the actuator (413a-g) is suitable for applying force locally on the scraper (411), and wherein, The actuator (413a-g) is used in step e) to adjust the shape of the scraper (411). <br>;8. The method of claim 7, wherein the packing material application equipment (4) comprises at least one processing device, and at least one processing device is suitable for controlling the height position (H) of the actuator (413a-g) and/or the packing application head (41) at least separately. <br>;9. The method of claim 8, <br> Comprising step ee): applying an optical mark (46) in at least one area transversely adjacent to the groove (2) on the outer surface of the original wind turbine blade (1) or the original wind turbine blade segment, <br> Wherein, the packing material application equipment (4), in particular, the packing material application device (41) comprises: <br> - at least one optical sensor suitable for detecting the optical mark, <br> - wherein the optical sensor is operationally connected to the processing device, <br> Wherein, in step e), the data from the optical sensor is processed by the processing device to adjust the shape of the scraper (411) by controlling the plurality of actuators (413a-g) individually to ensure that as little hardenable packing material protrudes from the groove (2) and/or adjusts the height position of the packing application head (41) (H). <br>;10. According to the method of any of the aforesaid claims, wherein the packing material application device (4), in particular, the packing material application device (41) comprises at least one camera and/or at least one distance sensor, <br> wherein at least one camera and/or at least one distance sensor are operationally connected to the processing device, and wherein, in step e), the data from at least one camera and/or at least one distance sensor is processed by the processing device to adjust the shape of the scraper (411) by individually controlling the plurality of actuators (413a-g) to ensure that as little hardenable packing material protrudes from the groove (2) and/or adjusts the packing application head ( 41) The height position (H). <br>;11. According to the method of any of the preceding claims, wherein the packing material application equipment (4) comprises a processing device operationally connected to at least one data source, wherein the data source comprises data, the data describes the three-dimensional shape of the outer surface of the wind turbine blade or wind turbine blade segment, wherein, in step e), based on the data under the continuous adjustment of the height position (H) of the packing application head (41) and/or the packing application head (41) Under the continuous adjustment of the shape of the scraper (411), the packing application head (41) moves along the wingspan direction (S). <br>;12. A packing material application device (4), the packing material application equipment is used to apply the hardenable packing material (3) to at least one groove (2), the groove extends at least in the direction component of the direction (S) along the original wind turbine blade (1) or the wingspan direction (S) of the original wind turbine blade section, and the packing material application equipment is specially used in the method according to any of the aforementioned claims, <br> The packing material application equipment (4) comprises: <br> - Packing application head (41), the packing application head has at least one dispenser nozzle (416), the dispenser nozzle is suitable for dispensing hardenable packing material (3), <br> - and at least one packing material source (49), the packing material source comprises the hardenable packing material (3) in a flowable state, wherein the packing material source (49) is connected to the dispenser nozzle (41) of the packing application head (41) through at least one fluid line (416), <br> - Wherein, the packing application head (41) is able to move at least along the original wind turbine blade (1) or the wingspan direction (S) of the original wind turbine blade segment. <br>;13. The packing material application equipment (4) according to claim 12, wherein the packing material application head (41) of the packing material application equipment (41) comprises at least one scraper (411), the scraper is suitable for smoothing the surface of the hardenable packing material after the hardenable packing material (3) is filled into the groove (2), wherein, in particular, the shape of the scraper (411) is at least perpendicular to the original wind turbine blade (1) or the plane extending in the direction of wingspan (S) of the original wind turbine blade segment is adjustable according to the intended use of the packing material application equipment (4), so that the shape of the scraper (411) is adjustable to correspond to the shape of the section of the wind turbine blade or the airfoil geometry of the wind turbine blade segment at a given wingspan position. <br>;14. The packing material application device (4) of claim 12 or 13, <br> - wherein, the packing application head (41) is mounted to an equipment base (42) capable of moving on the ground (G), wherein specifically, the equipment base (42) comprises a drive system and a wheel (43), and the wheel allows the equipment base (42) to move in the direction of the wingspan (S) of the original wind turbine blade (1) or the original wind turbine blade segment; Or <br> - Wherein, in the intended use state of the packing material application equipment (4), the packing application head (41) is installed at a crane or gantry system (60) above the original wind turbine blade (1) or the original wind turbine blade segment, wherein the crane or gantry system (60) allows the packing application head (41) to move in the wingspan direction (S) of the original wind turbine blade (1) or the original wind turbine blade section. <br>;15. The packing material application equipment (4) according to any one of the claims 12-14, wherein the packing application head (41) comprises one or more wheels (48), which allows the packing application head (41) to roll on the outer surface of the original wind turbine blade (1) or the original wind turbine blade segment, wherein in particular, at least two wheels (48) are arranged at the packing application head (41), and the packing material is applied equipment (4) according to the packing material The expected use state is spaced along the circumferential direction of the original wind turbine blade (1) or the original wind turbine blade segment, and wherein specifically, at least one distributor nozzle (416) is arranged between the two wheels (48). <br> | http://worldwide.espacenet.com/searchResults?ST=singleline&locale=en_EP&submitted=true&DB=worldwide.espacenet.com&query=CN121816258A
CN121816302A | 盖尔能源有限公司 [--] | B63H9/061 | B63H9/061 | Mechanical engineering/Transport | 2026-04-07 |  | BLADE ASSEMBLY WITH ROTATABLE CYLINDER FOR WIND ASSISTED SHIP PROPULSION AND SHIP HAVING SUCH BLADE ASSEMBLY | (EP4703257A1) Herein is disclosed a blade assembly (1) for providing wind propulsion for a ship (2) as well as a ship (2) provided with one or more of such blade assemblies (1), the blade assembly (1) comprising a top end part and a lower end part for being coupled to a part of the ship (2), and a first and a second aerofoil assembly (3, 4), each of the first and the second aerofoil assembly (3, 4) comprising at least two aerofoils (5a, 5a', 5b, 5b', 5c, 5c', 105a, 105a', 105b, 105b', 105c, 105c'),wherein the first aerofoil assembly (3) is arranged at one side of a central plane (CP) of the blade assembly (1) and the second aerofoil assembly (4) is arranged at the opposite side of the central plane (CP) than the first aerofoil assembly (3),wherein the at least two aerofoils (5a, 5a', 5b, 5b', 5c, 5c', 105a, 105a', 105b, 105b', 105c, 105c') of each of the first and the second aerofoil assembly (3, 4) are oriented with a leading edge (LE) of the aerofoil (5a, 5a', 5b, 5b', 5c, 5c', 105a, 105a', 105b, 105b', 105c, 105c') towards an inlet gap (IG) of the blade assembly (1) between the first aerofoil assembly (3) and the second aerofoil assembly (4),wherein the at least two aerofoils (5a, 5a', 5b, 5b', 5c, 5c', 105a, 105a', 105b, 105b', 105c, 105c') of each of the first and the second aerofoil assembly (3, 4) are arranged in an overlapping sequence so that one or more flow channels (FC) are formed between neighbouring aerofoils (5a, 5a', 5b, 5b', 5c, 5c', 105a, 105a', 105b, 105b', 105c, 105c'), andwherein for each of the first and the second aerofoil assembly (3, 4) an assembly camber line (ACAL) connecting the leading edge (LE) of the front aerofoil (5a, 5a', 105a, 105a') nearest the inlet gap (IG) with the trailing edges (TE) of each of the aerofoils (5a, 5a', 5b, 5b', 5c, 5c', 105a, 105a', 105b, 105b', 105c, 105c') in the aerofoil assembly (3, 4) from the front aerofoil (5a, 5a', 105a, 105a') towards the back aerofoil (5b, 5b', 105b, 105b') nearest an outlet gap (OG) of the blade assembly (1) deviates from an assembly chord line (ACHL) connecting the leading edge (LE) of the front aerofoil (5a, 5a', 105a, 105a') with the trailing edge (TE) of the back aerofoil (5b, 5b', 105b, 105b') in a direction with a component away from the central plane (CP), the blade assembly (1) further comprising a cylinder (14) extending parallel to the central longitudinal axis (7) and being rotatable around a cylinder longitudinal axis (16), the cylinder (14) being arranged between the first aerofoil assembly (3) and the second aerofoil assembly (4) adjacent to a leading aerofoil (5a, 105a,) of the first aerofoil assembly (3), wherein the leading aerofoil (5a, 105a) is bordering the inlet gap (IG). (national office) | 1. A blade assembly (1) for providing wind propulsion for a ship (2), the blade assembly comprises the top part and the lower part for connecting to a part of the ship (2), and the first wing assembly (3) and the second wing assembly (4), and each wing assembly in the first wing assembly (3) and the second wing assembly (4) comprises at least two wings (5a, 5a', 5b, 5b', 5c, 5c', 105a, 105a', 105b, 105b', 105c). 、105c’）， <br> wherein the first wing assembly (3) is arranged on one side of the center plane (CP) of the blade assembly (1), the center plane (CP) extends between the apical part of the blade assembly (1) and the lower part and surrounds the central longitudinal axis (7) of the blade assembly (1), and the second wing assembly (4) is arranged on the opposite side of the center plane (CP) compared with the first wing assembly (3), <br> Wherein, at least two wings (5a, 5a', 5b, 5b', 5c, 5c', 105a, 105a', 105b', 105b', 105c, 105c') of the first wing assembly (3) and the second wing assembly (4) are oriented to the wing (5a, 5a', 5b, 5b', 5c, 5c', 105a', 105b', 105b', 105c, 105c') towards the inlet gap (IG) of the blade assembly (1) between the first wing assembly (3) and the second wing assembly (4), <br> wherein the first wing assembly (3) and the second wing assembly (4) of at least two wings (5a, 5a', 5b, 5b', 5c, 5c', 105a, 105a', 105b, 105b', 105c, 105c') are arranged in an overlapping order, so that in adjacent wings (5a, 5a', 5b, 5b', 5c, 5c', 105a, 105a', 105b', 105b', 105c, 105c'), and <br> Wherein, for each wing assembly in the first wing assembly (3) and the second wing assembly (4), the component arc (ACAL) deviates from the component chord (ACHL) in the direction having a component far from the center plane (CP), and the component arc (ACAL) will extend the leading edge (LE) of the front wing (5a, 5a', 105a') closest to the entrance clearance (IG) from the front wing (5a, 5a', 105a, 105a') toward the rear wing (5b', 105b, 105b') toward the outlet clearance (OG) closest to the blade assembly (1) and the trailing edge (TE) of each wing in the wing assembly (3, 4) and each wing (5a, 5a', 5b, 5b', 5c', 105a, 105a', 105b, 105b', 105c, 105c'), and the assembly chord (ACHL) connects the trailing edge (TE) of the front wing (5a, 5a' , 105a, 105a') and the trailing edge (TE) of the rear wing (5b, 5b', 105b'), <br> The blade assembly (1) also includes a cylinder (14), the cylinder (14) extends parallel to the central longitudinal axis (7) and is able to rotate around the longitudinal axis of the cylinder (16), and the cylinder (14) is arranged between the first wing assembly (3) and the second wing assembly (4), wherein the front wing (5a, 105a) is adjacent to the inlet gap (IG). <br>;2. The blade assembly (1) of claim 1 also includes a cylinder drive (17), and the cylinder driver (17) is arranged to drive the rotation of the cylinder (14), so that the cylinder (14) faces the side of the center plane (CP) to realize the peripheral movement towards the outlet clearance (OG) of the blade assembly (1) located between the first wing assembly (3) and the second wing assembly (4). <br>;3. The blade assembly (1) of claim 1 or 2 also includes a second cylinder (18), the second cylinder (18) extends parallel to the central longitudinal axis (7) and is able to rotate around the longitudinal axis of the second cylinder (19), and the front wing (5a', 105a') of the second cylinder (18) adjacent to the second wing assembly (4) is arranged between the first wing assembly (3) and the second wing assembly (4), wherein the front wing (5a', 105a') adjacent to the inlet gap (IG). <br>;4. The blade assembly (1) of claim 3 also includes a second cylinder drive (20), and the second cylinder drive (20) is arranged to drive the rotation of the second cylinder (18), so that the second cylinder (18) faces the side of the center plane (CP) to realize the peripheral movement towards the outlet clearance (OG) of the blade assembly (1) located between the first wing assembly (3) and the second wing assembly (4). <br>;5. The blade assembly (1) of claim 1 or 2 also includes a blocking current arrangement (10, 11, 13, 14), and the blocking current arrangement (10, 11, 13, 14) comprises a movable wing element (11) extending in the longitudinal direction of the blade assembly (1), and the movable wing element (11) is able to selectively switch between the first position and the second position, the air flow from the inlet gap (IG) at the first position and flowing out through the runner (FC) of the first wing assembly (3) is restricted, and the air flow from the inlet gap (IG) at the second position and flowing out through the runner (FC) of the second wing assembly (4) is restricted; <br> The cylinder (14) is arranged at the end of the movable wing element (11), and is able to move together with the movable wing element (11) from the position of the front wing (5a, 105a) of the cylinder (14) adjacent to the first wing assembly (3) to the second position of the front wing (5a', 105a') of the cylinder (14) adjacent to the second wing assembly (4). <br>;6. The blade assembly (1) according to claim 5, wherein the cylinder drive (17) is arranged so that the rotation direction of the cylinder (14) is reversed when the cylinder (14) switches from the first position to the second position together with the movable wing element (11), Wherein that the cylinder (14) is in the second position, the cylinder (14) faces the side of the center plane (CP) and realizes the peripheral movement towards the outlet clearance (OG) of the blade assembly (1) located between the first wing assembly (3) and the second wing assembly (4). <br>;7. The blade assembly according to any of the preceding claims, wherein at least one support structure (6) is arranged to connect the first wing assembly (3) and the second wing assembly (4) at the position between the top part of the blade assembly (1) and the lower part of the blade assembly (4) at the position between the first wing assembly (5a, 5a', 5b, 5b', 5c, 5c', 105a, 105a', 105b', 105b', 105c, 105c'). <br>;8. The blade assembly (1) according to any of the aforesaid claims, wherein the diameter (CD) of the cylinder (14) and possibly the diameter (CD) of the second cylinder (18) is at least 1% of the transverse length (L1) of the blade assembly (1), such as at least 4%, preferably at least 10%, preferably in the range of 4% to 30% of the lateral length (L1) of the blade assembly (1), such as in the range of 10% to 25%, The transverse length (L1) of the blade assembly (1) is the maximum projection length of the first wing assembly (3) and the second wing assembly (4) on the center plane (CP). <br>;9. The blade assembly (1) according to any of the preceding claims, wherein, The maximum width (MW) of the blade assembly (1) perpendicular to the center plane (CP) is at least 0.4 times the transverse length (L1) of the blade assembly (1), such as at least 0.6 times the transverse length (L1) of the blade assembly (1), preferably within the range of 0.8 times to 1.2 times the transverse length (L1) of the blade assembly (1), the transverse length (L1) of the blade assembly (1) is the maximum projection length of the first wing assembly (3) and the second wing assembly (4) on the center plane (CP), and the blade assembly (1). The maximum width (MW) is the maximum distance perpendicular to the center plane (CP) between the outer surface of the first wing assembly (3) and the second wing assembly (4). <br>;10. According to the blade assembly (1) in any of the preceding claims, wherein the width of the runner (FC) between the first wing assembly (3) and any two adjacent wings (5a, 5a', 5b, 5b', 5c, 5c', 105a, 105a', 105b, 105b', 105c, 105c') is the two wings (5a, 5a', 5c, 5c', 105a', 105c). , 105c') at least 0.01 times the chord length (CL) of the wing closest to the inlet clearance (IG) of the blade assembly (1), such as in the range of 0.01 to 0.4 times the chord length (CL), preferably in the range of 0.05 to 0.4 times the chord length (CL), along the direction of the chord (CL) perpendicular to the wing (5a, 5a', 5c, 5c', 105a, 105a', 105c, 105c'). <br>;11. The blade assembly (1) according to any of the preceding claims, wherein the adjacent blades (5a, 5a', 5b, 5b', 5c, 5c', 105a, 105a', 105b, 105b', 105c, 105c'), preferably the adjacent wings (5a, 5a', 5b, 5b', 5c', 105a, 105a', 105b, 105b', 105c, 105a', 105b, 105b', 105c, 105c'), from the inlet of the runner (FC) to the outlet of the runner (FC) towards the trailing edge (TE) of the adjacent wing (5a, 5a', 5b, 5b', 5c, 5c', 105a, 105a', 105b', 105b', 105c, 105c'), such as converging to the width (FW) of the runner, such as converging to the width (FW) of the runner, Such as in the range of 0.1 to 0.9 times the width (FWin), preferably in the range of 0.2 to 0.5 times the width (FWin). <br>;12. A vessel (2) comprising at least one blade assembly (1) pursuant to any of the claims 1 to 11, wherein each blade assembly (1) is connected to a yaw drive (8) for adjusting the angle of the blade assembly (1) with respect to the longitudinal axis of the vessel (2). <br>;13. The vessel (2) according to claim 12, wherein the yaw drive (8) is arranged so that the blade assembly (1) rotates around the central longitudinal axis (7) of the blade assembly (1). <br>;14. The vessel (2) of claim 12 or 13 also includes a controller (9), the controller (9) is used to control the yaw drive (8) of the vessel (2), the controller (9) is arranged to receive data indicating the wind direction, and in response to the received data on the wind direction, the angle of the blade assembly (1) relative to the longitudinal axis of the vessel (2) is controlled by operating the yaw drive (8). <br>;15. The vessel (2) according to any of the claims 12 to 14, wherein the controller (9) is used to control the cylinder drive (17) for driving the rotation of the cylinder (14), and optionally used to control the second cylinder drive (20) for driving the rotation of the second cylinder (18), and the controller (9) is arranged to drive the cylinder (14, 18) at an external peripheral speed, The peripheral velocity is in the range of 1.5 to 6 times the apparent wind velocity, such as in the range of 2 to 4 times the apparent wind velocity. <br> | http://worldwide.espacenet.com/searchResults?ST=singleline&locale=en_EP&submitted=true&DB=worldwide.espacenet.com&query=CN121816302A
CN121801512A | 三星SDI株式会社 [--] | H01M4/622;H01M10/052;C09D175/04;C08G18/48;C08G18/003;Y02E60/10;C08G18/831;C08J3/24;C08J2375/08;H01M4/0404;H01M4/0435;H01M4/1393;H01M10/0525;H01M2004/027 | C09J175/04;C08J3/24;C08K5/13;C08L75/04;H01M4/13;H01M4/139;H01M4/62;H01M10/052 | Chemistry/Basic materials chemistry ;Chemistry/Macromolecular chemistry, polymers;Electrical engineering/Electrical machinery, apparatus, energy;Mechanical engineering/Other special machines | 2026-04-07 |  | DRY BINDER, AND ELECTRODE AND RECHARGEABLE LITHIUM BATTERY INCLUDING THE SAME | (EP4723246A1) Provided are a dry binder including a crosslinking reaction product in which a polyurethane-based polymer is crosslinked by an epoxy crosslinking agent, an electrode including the dry binder, and a rechargeable lithium battery including the dry binder. (national office) | 1. A dry binder, the dry binder comprises: <br> The product of the crosslinking reaction of polyurethane polymers by epoxy crosslinkers. <br>;2. The dry binder according to claim 1, wherein, based on the dry binder of 100 weight parts, the content of the polyurethane polymer is in the range of 60 weight parts to 95 weight parts. <br>;3. The dry binder according to claim 1, wherein, the content of the epoxy crosslinker based on 100 weight parts is in the range of 5 weight parts to 40 weight parts. <br>;4. The dry binder according to claim 1, wherein the polyurethane polymer comprises a structural unit represented by chemical formula 1: <br> Chemical Formula 1: <br> ； <br> where, in chemical formula 1, <br> R <sup>1 </sup> comprises a linking group that is independently a substituted or unsubstituted C1 to C20 alkyl group, a substituted or unsubstituted C3 to C20 alkyl group and at least one of their combinations, <br> n is an integer in the range of 1 to 300, and <br> Indicates the connection site to the main chain. <br>;5. The dry binder of claim 1, wherein the polyurethane polymer comprises at least one of the structural units represented by chemical formulas 1-1, chemical formulas 1-2 and chemical formulas 1-3: <br> Chemical Formula 1-1: <br> ； <br> Chemical Formula 1-2: <br> ； <br> Chemical Formula 1-3: <br> ； <br> wherein, in the chemical formula 1-1, chemical formula 1-2 and chemical formula 1-3, <br> R <sup>1 </sup> , R <sup>3 </sup> , R <sup>4 </sup> and R <sup>5 </sup> each independently comprise linking groups comprising substituted or unsubstituted C1 to C20 alkyl groups, substituted or unsubstituted C3 to C20 subepclophyl groups and at least one of their combinations, <br> x, y and z are the molar fractions of each structural unit and are independently in the range of 0 to 1, <br> n is an integer in the range of 1 to 200, and <br> Indicates the connection point to the main chain. <br>;6. The dry binder according to claim 5, wherein the substituted or unsubstituted C1 to C20 alkyl group comprises a structural unit of -(CH <sub>2 </sub> ) <sub>n </sub> -, wherein n is an integer in the range of 1 to 14. <br>;7. The dry binder of claim 6, wherein at least one of the substituted or unsubstituted C1 to C20 alkyl groups represented by -( <sub>CH2 </sub> )- is replaced by -NH-、-C(=O)- and at least one of their combinations. <br>;8. The dry binder of claim 1, wherein the epoxy crosslinker comprises at least one of the compounds represented by the chemical formula 2-1, the chemical formula 2-2, the chemical formula 2-3, the chemical formula 2-4 and the chemical formula 2-5: <br> Chemical Formula 2-1: <br> ； <br> Chemical Formula 2-2: <br> ； <br> Chemical formula 2-3: <br> ； <br> Chemical Formula 2-4: <br> ； <br> Formula 2-5: <br> ； <br> Among them, in the formula 2-1, formula 2-2, formula 2-3, formula 2-4 and formula 2-5, <br> R <sup>6 </sup> , R <sup>10 </sup> and R <sup>11 </sup> each independently include substituted or unsubstituted C1 to C6 alkyl groups, R <sup>7 </sup> , R <sup>8 </sup> and R <sup>9 </sup> are identical or different and each independently include hydrogen, deuterium or substituted or unsubstituted C1 to C6 alkyl groups, n is an integer greater than or equal to 1 and less than or equal to 30, and a, b and c are independently integers greater than or equal to 0 and less than or equal to 4. <br>;9. The dry binder of claim 1, wherein the average molecular weight of the polyurethane polymer is in the range of 600g/mol to 800,000g/mol. <br>;10. The dry binder of claim 1, wherein the average molecular weight of the epoxy crosslinker is in the range of 170g/mol to 6,000g/mol. <br>;11. An electrode for rechargeable lithium batteries, the electrode comprises: <br> dry binder according to any of claims 1 to 10; and <br> Electrode active substance. <br>;12. The electrode of claim 11, wherein, the content of the dry binder is in the range of 0.5 weight parts to 20 weight parts based on the electrode active substance based on 100 weight parts. <br>;13. The electrode of claim 11, wherein the electrode is a negative electrode. <br>;14. The electrode of claim 13, wherein the negative electrode comprises a negative electrode active substance, and the negative electrode active material comprises a carbon negative electrode active substance, a silicon negative electrode active substance, and at least one of their combinations. <br>;15. The electrode of claim 11, wherein the electrode is a positive electrode. <br>;16. A rechargeable lithium battery, the rechargeable lithium battery comprises: <br> positive electrode; <br> negative electrode; and <br> electrolyte, <br> wherein at least one of the negative electrode and the positive electrode comprises the dry binder according to any of the claims 1 to 10. <br>;17. A method for manufacturing electrodes, the method comprising the following steps: <br> Mix electrode active substances, binders, and conductive materials in a dry manner to prepare compositions for electrode formation; and <br> coating the composition for forming electrodes on the electrode current collector to form electrodes, <br> wherein the binder comprises a cross-linking reaction product of polyurethane polymers cross-linked by epoxy crosslinkers. <br>;18. The method of claim 17, wherein the electrode is formed by a calendering process. <br> | http://worldwide.espacenet.com/searchResults?ST=singleline&locale=en_EP&submitted=true&DB=worldwide.espacenet.com&query=CN121801512A
CN121816457A | 赛峰航空器发动机 [--] | F01D5/145;F01D11/122;F01D11/24;F05D2240/80 | F01D5/14;F01D11/12;F01D11/24 | Mechanical engineering/Engines, pumps, turbines | 2026-04-07 |  | TURBINE ENGINE BLADE ASSEMBLY | (WO2025056841A1) The invention relates to a blade assembly (30, 30', 30") of a turbine engine (10), intended to be mounted about a longitudinal axis (X) and comprising: first and second blades (31, 31') circumferentially adjacent about the longitudinal axis (X) extending radially relative to the longitudinal axis (X) and each having an aerofoil profile delimited axially upstream by a leading edge (51, 51') and downstream by a trailing edge (52, 52'); a platform (32, 32', 32") comprising a flow stream surface (321, 321', 321") from which each blade (31, 31') extends, the platform (32, 32', 32") being intended to delimit a primary flow stream (21A) of a flow moving in a direction (SI) from the leading edge (51, 51') towards the trailing edge (52, 52') of each blade (31, 31'); the platform having a suction opening (35, 35', 35") and a delivery opening (36, 36', 36") arranged downstream of the suction opening (35, 35'). (national office) | 1. A blade assembly (30, 30', 30'') of a turbine (10) which is designed to be installed around the longitudinal axis (X) and comprises: <br> — the first and second blades (31, 31'), the first and second blades (31, 31') are adjacent around the longitudinal axis (X) and extend radially relative to the longitudinal axis (X), and each has an aerodynamic profile defined by the leading edge (51, 51') in the upstream and by the trailing edge (52, 52') in the downstream, the leading edge (51, 51') and the trailing edge (52, 52') are separated by chord spacing (Cx, Cx'), and each blade (31, 31') comprising the soffit side (54, 54'), and the dorsal side of the arch opposite the soffit side (54, 54'), the soffited side (54, 54') and the dorsal side of the arch (53, 53') each connecting the leading edge (51, 51') of the blade (31, 31') to the tail edge of the blade (52, 52'); <br> comprising a platform (32, 32', 32'') on the surface of the runner (321, 321''), each blade (31, 31') extends from the runner surface (321, 321', 321''), and the platform (32, 32', 32'') is intended to define the flow runner (21A) of the fluid flowing in the direction from the leading edge (51, 51') of each blade (31, 31') to the trailing edge (52, 52'); 32', 32'') with suction openings (35, 35', 35'') and jet openings (36, 36', 36'') arranged downstream of the suction openings (35, 35', 35''), <br> It is characterized by the suction opening (35, 35', 35'') between the first and second blades (31, 31') adjacent to each other, leading to the runner surface (321, 321', 321'') of the side of the soffit (54) of the first blade (31') closer to the side of the soffit side (54) of the first blade (31') compared with the dorsal side of the arch of the second blade (31'), and has an opening entrance (350, 350'), and the opening inlet (350, 350') is set between the leading edge (51) and the trailing edge (52) of the first blade (31), and the distance from the leading edge (51) of the first blade (31) is less than or equal to half of the chord distance (Cx) of the first blade (31), and wherein, the suction opening (35, 35', 35'') has an ovoid shape oriented obliquely relative to the longitudinal axis (X) extending along the main direction (α). <br>;2. The blade assembly according to the preceding claim, wherein the suction opening (35, 35', 35'') has an oval, round, ovate, or "droplet" shape. <br>;3. The blade assembly according to any of the aforesaid claims, wherein the blade assembly comprises an internal channel (34, 34', 34'') formed between the suction opening (35, 35', 35'') and the injection opening (36, 36', 36''). <br>;4. The blade assembly according to the preceding claims, wherein the inner channel (34, 34', 34'') has an inclined suction portion (340) arranged near the suction opening (35, 35', 35''), and the inclination angle of the suction portion (340) is gradual with respect to the runner surface (321) and decreases towards the suction opening (35, 35', 35''). <br>;5. The blade assembly of claim 3 or 4, wherein the inner channel (34, 34', 34'') has an internal tubular wall. <br>;6. The blade assembly according to any of the aforesaid claims, wherein the platform (32, 32', 32'') is an internal platform, and the runner surface (321, 321', 321'') of the internal platform (32, 32', 32'') is suitable for radially defining the main flow runner (21A). <br>;7. The blade assembly pursuant to any of the preceding claims, wherein the platform (32, 32', 32'') comprises a second surface (322, 322') radially opposite the runner surface (321, 321', 321''), and the foot (32A) connected to the sealing element (59) at its radial inner end from the second surface (322, 322') radially extends inward, and the sealing element (59) forms a number of lips of wear-resistant seals or dynamic seals, and is designed to define the interlip cavity (590). <br>;8. The blade assembly of the previous claim subordinate to any of claims 3 or 4, wherein the internal channel extends (34) into the foot (32A), and the jet opening (36) is open at the interlip cavity (590). <br>;9. The blade assembly of claims 1 to 6, wherein the jet opening (36'') leads downstream of the trailing edge (52, 52') of each blade (31, 31') to the runner surface (321). <br>;10. The blade assembly of claims 1 to 6, wherein the platform (32) comprises a second surface (322'), the second surface (322') is radially opposite the runner surface (321'), and the foot (32A') extends radially inward from the second surface (322'), so as to define the purge cavity (50) downstream of the foot (32A'), and the jet opening (36') is radially opposite to the second surface (322') ) leads to the purge cavity (50). <br>;11. The blade assembly according to any of the aforesaid claims, wherein the suction opening (35, 35', 35'') has an elliptical shape oriented along the main direction (α), and the main direction (α) extends at an angle between the direction of the leading edge (51) and the trailing edge (52) passing through the first blade (31) and the leading edge (51') passing through the first blade (31) and the leading edge (51') of the second blade (31'). <br>;12. The blade assembly of claim 11, wherein the bisector of an angle formed between the direction of the leading edge (51) and the trailing edge (52) passing through the first blade (31) and the leading edge (51') passing through the first blade (31) and the leading edge (51') of the second blade (31') passes through the suction opening (35), and the main direction (α) preferably coincides with the bisector. <br>;13. A turbine of a turbine, including: <br> — A distributor comprising at least one blade assembly (30, 30', 30'') as described in claims 1 through 12, and/or <br> — impeller, which includes at least one blade assembly (30, 30', 30'') as described in any of claims 1 through 12. <br>;14. Turbine, including the turbine according to claim 13. <br> | http://worldwide.espacenet.com/searchResults?ST=singleline&locale=en_EP&submitted=true&DB=worldwide.espacenet.com&query=CN121816457A
US12597595B2 | SAMSUNG SDI CO LTD [KR] | H01M10/052;H01M4/525;Y02E60/10;H01M4/366;H01M4/1391;H01M4/0471;C01G51/42;C01P2004/61;C01P2004/84;C01P2002/86;C01P2004/04;C01P2002/54;C01P2002/32;C01P2002/22;C01G51/44;C01G51/70;H01M4/485;H01M4/131;H01M4/134;H01M4/1395;H01M4/364;H01M4/505;H01M10/0525;H01M2004/028 | H01M4/36;H01M4/02;H01M4/04;H01M4/131;H01M4/134;H01M4/1391;H01M4/1395;H01M4/505;H01M4/525;H01M10/0525 | Electrical engineering/Electrical machinery, apparatus, energy | 2026-04-07 |  | Positive electrode active material for rechargeable lithium battery and rechargeable lithium battery including same | The present invention relates to a positive electrode active material for a rechargeable lithium battery and a rechargeable lithium battery including same, wherein the positive electrode active material comprises a core and a surface layer formed on the surface of the core, the core comprising a first crystalline structure, the surface layer comprising a first crystalline structure and a second crystalline structure different from the first crystalline structure, the first crystalline structure being present more than the second crystalline structure in the surface layer. (national office) | 1. A positive electrode active material for a rechargeable lithium battery, comprising,a particle comprising a core and a surface layer formed on the core,the core comprising a first core crystalline structure,the surface layer comprising a first surface crystalline structure and a second surface crystalline structure different from the first surface crystalline structure and the first core crystalline structure,the first surface crystalline structure being present at a higher concentration than the second crystalline structure in the surface layer,wherein a volume ratio of the first surface crystalline structure and the second surface crystalline structure is 9:1 to 7:3 in the surface layer,wherein the surface layer is the outermost layer of the particle, andwherein the first core crystalline structure is a layered structure, and the first surface crystalline structure is a layered structure which is a main phase, andthe second surface crystalline structure is a spinel structure, andwhereinthe surface layer comprises a compound represented by Chemical Formula 1,LiaCo1-bXbO2&amp;#x2003;&amp;#x2003;[Chemical Formula 1]wherein, in Chemical Formula 1,0.90&amp;#x2264;a&amp;#x2264;1.8, 0&amp;#x2264;b&amp;#x2264;0.5,and X is selected from Al, Ni, Co, Cr, Fe, Mg, Sr, V, rare-earth elements, or a combination thereof.;2. The positive electrode active material of claim 1, whereinthe core comprises a compound represented by Chemical Formula 1 and including the first core crystalline structure:LiaCo1-bXbO2&amp;#x2003;&amp;#x2003;[Chemical Formula 1]wherein, in Chemical Formula 1,0.90&amp;#x2264;a&amp;#x2264;1.8, 0&amp;#x2264;b&amp;#x2264;0.5,and X is selected from Al, Ni, Co, Mn, Cr, Fe, Mg, Sr, V, rare-earth elements, or a combination thereof.;3. The positive electrode active material of claim 1, whereinthe core and the surface layer comprise the same lithiated intercalation compound.;4. The positive electrode active material of claim 1, whereinthe surface layer has a thickness of 10 nm to 100 nm.;5. The positive electrode active material of claim 1, wherein:the positive electrode active material is prepared by mixing a core comprising a compound represented by Chemical Formula 1, a lithium source, and a cobalt source to prepare a mixture;heat-treating the mixture to be a heat-treated product; andcooling the heat-treated product at a cooling rate of 4&amp;#xb0; C./min or less:LiaCo1-bXbO2&amp;#x2003;&amp;#x2003;[Chemical Formula 1]wherein, in Chemical Formula 1,0.90&amp;#x2264;a&amp;#x2264;1.8, 0&amp;#x2264;b&amp;#x2264;0.5,and X is selected from Al, Ni, Co, Mn, Cr, Fe, Mg, Sr, V, rare-earth elements, or a combination thereof.;6. The positive electrode active material of claim 5, wherein the cooling is performed at a cooling rate of 1.0&amp;#xb0; C./min to 2.5&amp;#xb0; C./min.;7. A rechargeable lithium battery, comprising:a positive electrode comprising the positive electrode active material of claim 1;a negative electrode comprising a negative electrode active material; andan electrolyte.;8. A positive electrode active material for a rechargeable lithium battery, comprising,a particle comprising a core and a surface layer formed on the core,the core comprising a first core crystalline structure,the surface layer comprising a first surface crystalline structure and a second surface crystalline structure different from the first surface crystalline structure and the first core crystalline structure,the first surface crystalline structure being present at a higher concentration than the second crystalline structure in the surface layer, andthe first surface crystalline structure is a layered structure as a main phase,whereinthe surface layer comprises a compound represented by Chemical Formula 1LiaCo1-bXbO2&amp;#x2003;&amp;#x2003;[Chemical Formula 1]wherein, in Chemical Formula 1,0.90&amp;#x2264;a&amp;#x2264;1.8, 0&amp;#x2264;b&amp;#x2264;0.5,and X is selected from Al, Ni, Co, Cr, Fe, Mg, Sr, V, rare-earth elements, or a combination thereof.;9. The positive electrode active material for a rechargeable lithium battery of claim 1, wherein the core further comprises a second core crystalline structure and the second core crystalline structure is a spinel structure.;10. The positive electrode active material for a rechargeable lithium battery of claim 8, wherein the core further comprises a second core crystalline structure and the second core crystalline structure is a spinel structure. | http://worldwide.espacenet.com/searchResults?ST=singleline&locale=en_EP&submitted=true&DB=worldwide.espacenet.com&query=US12597595B2
US12597640B2 | SAMSUNG SDI CO LTD [KR] | H01M4/525;H01M10/052;H01M10/0568;H01M10/0569;H01M2300/004;Y02E60/10;C07D327/10;H01M10/0567;H01M2300/0025;H01M4/505;H01M2004/028;H01M10/0525;H01M4/131 | H01M10/0567;C07D327/10;H01M4/02;H01M4/131;H01M4/505;H01M4/525;H01M10/052;H01M10/0525;H01M10/0568 | Chemistry/Organic fine chemistry;Electrical engineering/Electrical machinery, apparatus, energy | 2026-04-07 |  | Organic electrolytic solution and lithium battery including the same | An organic electrolytic solution includes a first lithium salt; an organic solvent; a bicyclic sulfate-based compound represented by Formula 1 below; and a nitrile group-containing compound, wherein the nitrile group-containing compound includes a plurality of nitrile groups:in Formula 1, each of A1, A2, A3, and A4 is independently a covalent bond, a substituted or unsubstituted C1-C5 alkylene group, a carbonyl group, or a sulfinyl group, wherein both A1 and A2 are not a covalent bond and both A3 and A4 are not a covalent bond. (national office) | 1. An organic electrolytic solution, comprising:a first lithium salt;an organic solvent;a bicyclic sulfate-based compound represented by Formula 1 below; anda nitrile group-containing compound,wherein:the nitrile group-containing compound includes a plurality of nitrile groups:in Formula 1, each of A1, A2, A3, and A4is independently a covalent bond, a substituted or unsubstituted C1-C5alkylene group, a carbonyl group, or a sulfinyl group,both A1and A2are not a covalent bond and both A3and A4are not a covalent bond,the nitrile group-containing compound is represented by Formula L1 or L2 below:in Formulae L1 and L2, a is an integer of 0 to 10, each of b, c, and d is independently an integer of 0 to 10, and e is an integer of 1 to 5,an amount of the bicyclic sulfate-based compound is from about 0.1 wt % to about 5 wt % based on a total weight of the organic electrolytic solution, andan amount of the nitrile group-containing compound is from about 0.1 wt % to about 5 wt % based on the total weight of the organic electrolytic solution.;2. The organic electrolytic solution as claimed in claim 1, wherein at least one of A1, A2, A3, and A4is an unsubstituted or substituted C1-C5alkylene group, wherein a substituent of the substituted C1-C5alkylene group is a halogen-substituted or unsubstituted C1-C20alkyl group, a halogen-substituted or unsubstituted C2-C20alkenyl group, a halogen-substituted or unsubstituted C2-C20alkynyl group, a halogen-substituted or unsubstituted C3-C20cycloalkenyl group, a halogen-substituted or unsubstituted C3-C20heterocyclic group, a halogen-substituted or unsubstituted C6-C40aryl group, a halogen-substituted or unsubstituted C2-C40heteroaryl group, or a polar functional group having at least one heteroatom.;3. The organic electrolytic solution as claimed in claim 2, wherein the substituted C1-C5alkylene group is substituted with a polar functional group including at least one heteroatom, wherein the polar functional group is &amp;#x2014;F, &amp;#x2014;Cl, &amp;#x2014;Br, &amp;#x2014;I, &amp;#x2014;CN, &amp;#x2014;N&amp;#x2550;C&amp;#x2550;S, &amp;#x2014;(CH2CH2O)n&amp;#x2014;R12(n is an integer of 1 to 10), &amp;#x2014;C(&amp;#x2550;O)OR16, &amp;#x2014;OR16, &amp;#x2014;OC(&amp;#x2550;O)OR16, &amp;#x2014;R15OC(&amp;#x2550;O)OR16, &amp;#x2014;C(&amp;#x2550;O)R16, &amp;#x2014;R15C(&amp;#x2550;O)R16, &amp;#x2014;OC(&amp;#x2550;O)R16, &amp;#x2014;R15OC(&amp;#x2550;O)R16, &amp;#x2014;C(&amp;#x2550;O)&amp;#x2014;O&amp;#x2014;C(&amp;#x2550;O)R16, &amp;#x2014;R15C(&amp;#x2550;O)&amp;#x2014;O&amp;#x2014;C(&amp;#x2550;O)R16, &amp;#x2014;SR16, &amp;#x2014;R15SR16, &amp;#x2014;SSR16, &amp;#x2014;R15SSR16, &amp;#x2014;S(&amp;#x2550;O)R16, &amp;#x2014;R15S(&amp;#x2550;O)R16, &amp;#x2014;R15C(&amp;#x2550;S)R16, &amp;#x2014;R15C(&amp;#x2550;S)SR16, &amp;#x2014;R15SO3R16, &amp;#x2014;SO3R16, &amp;#x2014;NNC(&amp;#x2550;S)R16, &amp;#x2014;R15NNC(&amp;#x2550;S)R16, &amp;#x2014;R15N&amp;#x2550;C&amp;#x2550;S, &amp;#x2014;NCO, &amp;#x2014;R15&amp;#x2014;NCO, &amp;#x2014;NO2, &amp;#x2014;R15NO2, &amp;#x2014;R15SO2R16, &amp;#x2014;SO2R16,wherein, in the formulae above, each of R11and R15is independently a halogen-substituted or unsubstituted C1-C20alkylene group, a halogen-substituted or unsubstituted C2-C20alkenylene group, a halogen-substituted or unsubstituted C2-C20alkynylene group, a halogen-substituted or unsubstituted C3-C12cycloalkylene group, a halogen-substituted or unsubstituted C6-C40arylene group, a halogen-substituted or unsubstituted C2-C40heteroarylene group, a halogen-substituted or unsubstituted C7-C15alkylarylene group, or a halogen-substituted or unsubstituted C7-C15aralkylene group; andeach of R12, R13, R14and R16is independently hydrogen, a halogen, a halogen-substituted or unsubstituted C1-C20alkyl group, a halogen-substituted or unsubstituted C2-C20alkenyl group, a halogen-substituted or unsubstituted C2-C20alkynyl group, a halogen-substituted or unsubstituted C3-C12cycloalkyl group, a halogen-substituted or unsubstituted C6-C40aryl group, a halogen-substituted or unsubstituted C2-C40heteroaryl group, a halogen-substituted or unsubstituted C7-C15alkylaryl group, a halogen-substituted or unsubstituted C7-C15trialkylsilyl group, or a halogen-substituted or unsubstituted C7-C15aralkyl group.;4. The organic electrolytic solution as claimed in claim 1, wherein at least one of A1, A2, A3, and A4is an unsubstituted or substituted C1-C5alkylene group, wherein a substituent of the substituted C1-C5alkylene group is a halogen, a methyl group, an ethyl group, a propyl group, an isopropyl group, a butyl group, a tert-butyl group, a trifluoromethyl group, a tetrafluoroethyl group, a phenyl group, a naphthyl group, a tetrafluorophenyl group, a pyrrolyl group, or a pyridinyl group.;5. The organic electrolytic solution as claimed in claim 1, wherein the bicyclic sulfate-based compound represented by Formula 1 is represented by Formula 2 or 3:wherein, in Formulae 2 and 3, each of B1, B2, B3, B4, D1, and D2is independently &amp;#x2014;C(E1)(E2)-, a carbonyl group, or a sulfinyl group; andeach of E1and E2is independently hydrogen, a halogen, a halogen-substituted or unsubstituted C1-C20alkyl group, a halogen-substituted or unsubstituted C2-C20alkenyl group, a halogen-substituted or unsubstituted C2-C20alkynyl group, a halogen-substituted or unsubstituted C3-C20cycloalkenyl group, a halogen-substituted or unsubstituted C3-C20heterocyclic group, a halogen-substituted or unsubstituted C6-C40aryl group, or a halogen-substituted or unsubstituted C2-C40heteroaryl group.;6. The organic electrolytic solution as claimed in claim 5, wherein each of E1and E2is independently hydrogen, a halogen, a halogen-substituted or unsubstituted C1-C10alkyl group, a halogen-substituted or unsubstituted C6-C40aryl group, or a halogen-substituted or unsubstituted C2-C40heteroaryl group.;7. The organic electrolytic solution as claimed in claim 5, wherein each of E1and E2is independently hydrogen, fluorine (F), chlorine (Cl), bromine (Br), iodine (I), a methyl group, an ethyl group, a propyl group, an isopropyl group, a butyl group, a tert-butyl group, a trifluoromethyl group, a tetrafluoroethyl group, a phenyl group, a naphthyl group, a tetrafluorophenyl group, a pyrrolyl group, or a pyridinyl group.;8. The organic electrolytic solution as claimed in claim 1, wherein the bicyclic sulfate-based compound represented by Formula 1 is represented by Formula 4 or 5:wherein, in Formulae 4 and 5, each of R1, R2, R3, R4, R21, R22, R23, R24, R25, R26, R27, and R28is independently hydrogen, a halogen, a halogen-substituted or unsubstituted C1-C20alkyl group, a halogen-substituted or unsubstituted C6-C40aryl group, or a halogen-substituted or unsubstituted C2-C40heteroaryl group.;9. The organic electrolytic solution as claimed in claim 8, wherein each of R1, R2, R3, R4, R21, R22, R23, R24, R25, R26, R27, and R28is independently hydrogen, F, Cl, Br, I, a methyl group, an ethyl group, a propyl group, an isopropyl group, a butyl group, a tert-butyl group, a trifluoromethyl group, a tetrafluoroethyl group, a phenyl group, a naphthyl group, a tetrafluorophenyl group, a pyrrolyl group, or a pyridinyl group.;10. The organic electrolytic solution as claimed in claim 1, wherein the bicyclic sulfate-based compound represented by Formula 1 is represented by one of Formulae 6 to 17 below:;11. The organic electrolytic solution as claimed in claim 1, wherein the nitrile group-containing compound is represented by one of Formulae L3 to L16 below:;12. The organic electrolytic solution as claimed in claim 1, wherein the first lithium salt in the organic electrolytic solution includes LiPF6, LiBF4, LiSbF6, LiAsF6, LiClO4, LiCF3SO3, Li(CF3SO2)2N, LiC4F9SO3, LiAlO2, LiAlCl4, LiN(CxF2x+1SO2)(CyF2y+1SO2) where 2&amp;#x2264;x&amp;#x2264;20 and 2&amp;#x2264;y&amp;#x2264;20, LiCl, or LiI.;13. The organic electrolytic solution as claimed in claim 1, further comprising a cyclic carbonate compound, wherein:the cyclic carbonate compound is selected from vinylene carbonate (VC), VC substituted with a halogen, a cyano (CN) group, or a nitro group (NO2), vinylethylene carbonate (VEC), VEC substituted with a halogen, CN, or NO2, fluoroethylene carbonate (FEC), or FEC substituted with a halogen, CN, or NO2, andan amount of the cyclic carbonate compound is from about 0.01 wt % to about 5 wt % based on the total weight of the organic electrolytic solution.;14. The organic electrolytic solution as claimed in claim 1, wherein:a second lithium salt represented by one of Formulae 18 to 25 below, andan amount of the second lithium salt is from about 0.1 wt % to about 5 wt % based on the total weight of the organic electrolytic solution.;15. A lithium battery, comprising:a cathode including a cathode active material;an anode including an anode active material; andthe organic electrolytic solution according to claim 1 between the cathode and the anode.;16. The lithium battery as claimed in claim 15, wherein:the cathode active material includes a nickel-containing layered lithium transition metal oxide, in which a content of nickel in the lithium transition metal oxide is about 60 mol % or more with respect to a total number of moles of transition metals, and the lithium transition metal oxide is represented by Formula 26 below:LiaNixCoyMzO2-bAb&amp;#x2003;&amp;#x2003;&amp;#x3c;Formula 26&amp;#x3e;in Formula 26,1.0&amp;#x2264;a&amp;#x2264;1.2, 0&amp;#x2264;b&amp;#x2264;0.2, 0.6&amp;#x2264;x&amp;#x3c;1, 0&amp;#x3c;y&amp;#x2264;0.2, 0&amp;#x3c;z&amp;#x2264;0.2, and x+y+z=1;M is manganese (Mn), vanadium (V), magnesium (Mg), gallium (Ga), silicon (Si), tungsten (W), molybdenum (Mo), iron (Fe), chromium (Cr), copper (Cu), zinc (Zn), titanium (Ti), aluminum (Al), boron (B), or a combination thereof; andA is fluorine (F), sulfur(S), chlorine (Cl), bromine (Br), or a combination thereof. | http://worldwide.espacenet.com/searchResults?ST=singleline&locale=en_EP&submitted=true&DB=worldwide.espacenet.com&query=US12597640B2
US12595739B2 | SAFRAN AIRCRAFT ENGINES [FR] | F01D5/141;F01D5/143;F01D5/145;F05D2240/80;Y02T50/60;F01D5/14;F05D2220/323;F01D5/147 | F01D5/14 | Mechanical engineering/Engines, pumps, turbines | 2026-04-07 |  | Gas turbine engine blading comprising a blade and a platform which has an internal flow-intake and flow-ejection canal | The present invention relates to blading (25, 26) for a turbomachine (10), comprising: —a blade (31) having an aerodynamic profile; —a platform (32, 33) comprising a flow-path surface (321) intended to delimit a primary flow path (21A) of the turbomachine (10), which path is intended, when the turbomachine (10) is in operation, to receive a flow that splits, upstream of the blade (31), into a suction-face flow (EE) and a pressure-face flow (EI); and —an internal canal (34) which has an intake opening (35) and an ejection opening (36), these each opening onto the flow-path surface (321) of the platform (32, 33), the ejection opening (36) opening downstream of the intake opening (35) and the intake opening (35) opening toward the pressure-face flow (EI). (national office) | 1. A gas turbine engine blade assembly intended to be mounted about a longitudinal axis, and comprising:an airfoil extending radially with respect to the longitudinal axis and has an aerodynamic profile delimited axially upstream by a leading edge and downstream by a trailing edge, the airfoil further comprising an intrados wall and an extrados wall opposite to the intrados wall, the intrados wall and the extrados wall each connecting the leading edge to the trailing edge;a platform comprising a path surface, the airfoil extending from the path surface, the platform being intended to delimit a primary flow path of a stream of the gas turbine engine in operation, the stream dividing, upstream of the leading edge of the airfoil during the operation of the gas turbine engine, into an extrados flow flowing on a side of the extrados wall of the airfoil and into an intrados flow flowing on a side of the intrados wall of the airfoil; andan inner channel having a suction aperture and an ejection aperture, the suction aperture and the ejection aperture are each disposed on the side of the intrados wall of the airfoil and opened out onto the path surface of the platform, the ejection aperture opening out downstream of the suction aperture and the suction aperture opening out towards the intrados flow.;2. The gas turbine engine blade assembly according to claim 1, wherein the suction aperture and/or the ejectionaperture have at least one of:a circular shape,an oblong shape,a shape slot,a flared shape,a plurality of orifices.;3. The gas turbine engine blade assembly according to claim 1, wherein the intrados flow flows globally between a point of separation located upstream of the leading edge of the airfoil and where the intrados flow and the extrados flow divide, and a point of impact located downstream of the leading edge of the airfoil and where the intrados flow comes into contact with an airfoil circumferentially adjacent to the airfoil, wherein the suction aperture extends along a main direction and corresponds to one of the following four suction apertures:a first suction aperture having an aperture opening out onto the path surface and extending along a main direction substantially perpendicular to a direction of the intrados flow, the first suction aperture opening out towards the leading edge or directly upstream of the leading edge of the airfoil;a second suction has aperture having an aperture opening out onto the path surface and extending along a main direction substantially perpendicular to the direction of the intrados flow, the second suction aperture opening out downstream of the leading edge of the airfoil, the second suction aperture opening out closer to the point of separation than to the point of impact;a third suction has aperture having an aperture opening out towards the point of impact; ora fourth suction aperture having an aperture opening out onto the path surface and extending along a main direction substantially parallel to the direction of the intrados flow, the fourth suction aperture opening out between the leading edge and the trailing edge of the airfoil along a circumferential direction.;4. The gas turbine engine blade assembly according to claim 1, wherein the ejection aperture extends along a main direction and corresponds to one of the following three ejection aperture:a first ejection aperture located closer to the leading edge than to the trailing edge of the airfoil, the first ejection aperture opening out towards the intrados wall of the airfoil;a second ejection aperture located substantially between the leading edge and the trailing edge of the airfoil, the second ejection aperture opening out towards the intrados wall of the airfoil, the second ejection aperture preferably having a main direction substantially parallel to the intrados wall of the airfoil; ora third ejection aperture located closer to the trailing edge than to the leading edge of the airfoil and the third ejection aperture opening out towards the trailing edge of the airfoil.;5. The gas turbine engine blade assembly according to claim 1, wherein a section of the inner channel of the ejection aperture is smaller than a section of the inner channel of the suction aperture.;6. The gas turbine engine blade assembly according to claim 1 wherein the platform is an inner platform, the path surface of the inner platform being adapted to delimit the primary flow path radially inwards.;7. The gas turbine engine blade assembly according to claim 1, extending radially about the longitudinal axis and further comprising another airfoil circumferentially adjacent to the airfoil, wherein the circumferentially adjacent airfoil extends radially with respect to the longitudinal axis and has an aerodynamic profile delimited axially upstream by a leading edge and downstream by a trailing edge, the circumferentially adjacent airfoil further comprises an intrados wall and an extrados wall opposite to the intrados wall, the intrados wall and the extrados wall each connecting the leading edge to the trailing edge, wherein the circumferentially adjacent airfoil is adapted to extend radially from the path surface of the platform in the primary flow path so that the extrados wall of the circumferentially adjacent airfoil is located facing the intrados wall of the airfoil, wherein the intrados flow globally flows between a point of separation located upstream of the leading edge of the airfoil and where the intrados flow and the extrados flow divide, and a point of impact located downstream of the leading edge of the airfoil and where the intrados flow comes into contact with the extrados wall of the circumferentially adjacent airfoil.;8. The gas turbine engine blade assembly according to claim 1, wherein the blade assembly is a gas turbine engine turbine distributor.;9. A gas turbine engine comprising at least a turbine comprising at least a blade assembly according to claim 1.;10. The gas turbine engine blade assembly according to claim 4, wherein the ejection aperture extends along a main direction and being located closer to the trailing edge than to the leading edge of the airfoil and the third ejection aperture opening out towards the trailing edge of the airfoil. | http://worldwide.espacenet.com/searchResults?ST=singleline&locale=en_EP&submitted=true&DB=worldwide.espacenet.com&query=US12595739B2
US12595781B1 | WIND HARVEST INT INC [US] | Y02E10/74;F03D3/064;F05B2240/301;F05B2240/214;F03D3/011 | F03D3/00;F03D3/06 | Mechanical engineering/Engines, pumps, turbines | 2026-04-07 |  | Reinforced blade for a vertical axis wind turbine | A blade for a vertical axis wind turbine is disclosed. The blade comprises a unified skin having variable thickness, including a first skin section with greater thickness than a second skin section. The blade further includes a plurality of internal beam walls that connect a blade outside portion and a blade inside portion, with at least one beam wall positioned at a predefined distance, between 58% and 90% of the chord length, from the leading edge to enhance structural integrity. The blade additionally includes a bracketed structural member that is integrated into the thick skin section and configured to hold a nut bar, enabling secure, reinforcement-free attachment to a turbine arm. The design improves manufacturability, reduces weight, and enhances fatigue resistance under turbulent wind conditions. (national office) | 1. A blade for a vertical axis wind turbine, comprising:a skin having a first skin section and a second skin section, wherein the first skin section has a greater thickness than the second skin section, and wherein the first skin section and the second skin section form a unified extruded skin;a blade outside portion and a blade inside portion;a plurality of internal beam walls connecting the blade outside portion and the blade inside portion, wherein the plurality of internal beam walls comprises a first beam wall and a second beam wall, wherein the first beam wall is positioned at a first distance from a leading edge of the blade, and the second beam wall is positioned at a second distance from the leading edge, wherein the second distance is in a range of 58-90% of a chord length of the blade, measured from the leading edge of the blade, and wherein the second beam wall prevents curling or bending of the first beam wall and makes the rear-most cell less inclined to instability, during an extrusion process of the blade; anda bracketed structural member disposed on the first skin section, the bracketed structural member comprising opposing L-shaped brackets configured to hold a nut bar for attachment to a wind turbine arm.;2. The blade of claim 1, wherein the blade is part of the vertical axis wind turbine.;3. The blade of claim 1, wherein the bracketed structural member comprises a first L-shaped bracket disposed at a bracketed structural member first edge and a second L-shaped bracket disposed at a bracketed structural member second edge.;4. The blade of claim 3, wherein the bracketed structural member is configured to slide, position, and hold the nut bar between the first L-shaped bracket and the second L-shaped bracket.;5. The blade of claim 1, wherein the first skin section is disposed between two beam walls, from the plurality of internal beam walls.;6. The blade of claim 1, wherein the second distance is in a range of 75-80% of the chord length.;7. The blade of claim 1, wherein the second distance is 79% of the chord length.;8. The blade of claim 1, wherein the blade outside portion and the blade inside portion form an integrated structure of the blade.;9. The blade of claim 1, wherein the blade is configured to be attached to a bracket of a connection member via the nut bar.;10. The blade of claim 1, wherein the blade is configured to be attached to a transition fairing or a bracket plate via the nut bar.;11. A vertical axis wind turbine comprising:a blade comprising:a skin having a first skin section and a second skin section, wherein a first skin section thickness is greater than a second skin section thickness, and wherein the first skin section and the second skin section form a unified skin of the blade;a blade outside portion and a blade inside portion;a plurality of beam walls connected between the blade outside portion and the blade inside portion, wherein:at least one beam wall, from the plurality of beam walls, is located at a predefined distance from a leading edge of the blade, andthe predefined distance is between 348 mm and 474 mm from a leading edge of the blade, corresponding to a range of 58% to 79% of a chord length of 600 mm of the blade, and wherein positioning of the at least one of the beam walls within said range is configured to optimize stress distribution, facilitate load transfer from the arms, and enhance structural integrity specific to a blade geometry and loading conditions of the vertical axis wind turbine; anda bracketed structural member disposed on the first skin section;a nut bar configured to be held by the bracketed structural member; andan arm configured to be attached to the blade via the nut bar.;12. The vertical axis wind turbine of claim 11, wherein the bracketed structural member comprises a first L-shaped bracket disposed at a bracketed structural member first edge and a second L-shaped bracket disposed at a bracketed structural member second edge.;13. The vertical axis wind turbine of claim 12, wherein the bracketed structural member is configured to slide, position and hold the nut bar between the first L-shaped bracket and the second L-shaped bracket.;14. The vertical axis wind turbine of claim 11, wherein the first skin section is disposed between two beam walls, from the plurality of beam walls.;15. The vertical axis wind turbine of claim 11, wherein the predefined distance is 78% of the blade's chord length.;16. The vertical axis wind turbine of claim 11, wherein the blade outside portion and the blade inside portion form an integrated structure of the blade.;17. A blade comprising:a skin having a first skin section and a second skin section, wherein a first skin section thickness is greater than a second skin section thickness, and wherein the first skin section and the second skin section form a unified skin of the blade;a blade outside portion and a blade inside portion;a plurality of beam walls connected between the blade outside portion and the blade inside portion, wherein:at least one beam wall, from the plurality of beam walls, is located at a predefined distance from a leading edge of the blade, andthe predefined distance is between 348 mm and 474 mm from a leading edge of the blade, corresponding to a range of 58% to 79% of a chord length of 600 mm of the blade, and wherein positioning of the at least one of the beam walls within said range is configured to optimize stress distribution, facilitate load transfer from the arms, and enhance structural integrity specific to a blade geometry and loading conditions of the vertical axis wind turbine; anda bracketed structural member disposed on the first skin section, wherein:the bracketed structural member comprises a first L-shaped bracket disposed at a bracketed structural member first edge and a second L-shaped bracket disposed at a bracketed structural member second edge, andthe bracketed structural member is configured to hold a flat nut bar.;18. The blade of claim 17, wherein the bracketed structural member is configured to slide, position, and hold the flat nut bar between the first L-shaped bracket and the second L-shaped bracket.;19. The blade of claim 1, wherein the blade comprises five internal beam walls.;20. The blade of claim 1, wherein the first distance is less than the second distance. | http://worldwide.espacenet.com/searchResults?ST=singleline&locale=en_EP&submitted=true&DB=worldwide.espacenet.com&query=US12595781B1
US12595782B2 | SIEMENS GAMESA RENEWABLE ENERGY INNOVATION & TECHNOLOGY SL [ES] | B29C65/34;Y02E10/72;F03D80/301;F03D1/0684;B29L2031/085 | B29C65/34;F03D80/30;B29L31/08;F03D1/06 | Mechanical engineering/Engines, pumps, turbines;Mechanical engineering/Other special machines | 2026-04-07 |  | Wind turbine blade and method for manufacturing a wind turbine blade | A wind turbine blade is provided, including: a first and a second blade component connected with each other in an overlap region by thermal welding, a resistive element arranged between the first and second blade components in the overlap region as a remnant of the thermal welding, the resistive element having a first and a second terminal, a lightning conductor electrically connected with each of the first and second terminals, and a surge protection device, wherein one of the first and second terminals is electrically connected with the lightning conductor via the surge protection device. The resistive element which was used for the welding process and is left in the blade as a remnant of the welding process can be integrated into the lightning protection system of the blade. (national office) | 1. A wind turbine blade, comprising:a first blade component and a second blade component connected with each other in an overlap region by thermal welding;a resistive element arranged between the first blade component and the second blade component in the overlap region as a remnant of the thermal welding, the resistive element having a first terminal and a second terminal;a lightning conductor electrically connected with each of the first terminal and the second terminal; anda surge protection device, wherein one of the first terminal and the second terminal is electrically connected with the lightning conductor via the surge protection device.;2. The wind turbine blade according to claim 1, wherein the surge protection device is configured to:provide a closed electrical connection between the respective terminal of the resistive element and the lightning conductor for lightning protection when a voltage applied to the surge protection device exceeds a threshold voltage, andprovide an electrical isolation between the respective terminal of the resistive element and the lightning conductor) for thermal welding of the first blade component and the second blade component when the applied voltage is at or below the threshold voltage.;3. The wind turbine blade according to claim 2, wherein the threshold voltage is 1.5 kV, 2 kV, 2.5 kV, 3 kV, 10 kV, or 30 kV.;4. The wind turbine blade according to claim 1, wherein only one of the first terminal and the second terminal is connected to the lightning conductor via a surge protection device and the other one of the first terminal and the second terminal is connected to the lightning conductor by an electrical wire.;5. The wind turbine blade according to claim 1, wherein the resistive element is an elongated element extending in a longitudinal direction and having a first end and a second end with respect to the longitudinal direction, and the first terminal is arranged at the first end and the second terminal is arranged at the second end.;6. The wind turbine blade according to claim 1, wherein the overlap region of the first blade component and the second blade component is an elongated region arranged parallel to a longitudinal direction of the wind turbine blade and/or the resistive element is an elongated element arranged parallel to the longitudinal direction of the wind turbine blade.;7. The wind turbine blade according to claim 1, comprising at least one additional resistive element having a first terminal and a second terminal, wherein the second terminal of the resistive element is electrically connected to the first terminal of the at least one additional resistive element in series.;8. The wind turbine blade according to claim 7, wherein the second terminal of the resistive element and the first terminal of the at least one additional resistive element are electrically connected with the lightning conductor by a common conductive wire and/or by a common surge protection device.;9. The wind turbine blade according to claim 7, comprising an even number n of the resistive elements, and a number p of surge protection devices, wherein p is an even number fulfilling equation p=(n/2) or p is an odd number fulfilling equation p=(n/2)+1.;10. The wind turbine blade according to claim 7, comprising an odd number m of the resistive elements and a number q of surge protection devices, wherein q is an even number fulfilling equation q=[(m&amp;#x2212;1)/2]+1.;11. The wind turbine blade according to claim 1, wherein the first blade component and/or the second blade component comprises a lower blade shell, an upper blade shell, a pressure side shell, a suction side shell, and/or a shear web.;12. A method for manufacturing a wind turbine blade, comprising:a) arranging a first blade component and a second blade component such that the first blade component and the second blade component overlap with each other in an overlap region, wherein a resistive element is arranged between the first blade component and the second blade component in the overlap region, the resistive element has a first terminal and a second terminal, a lightning conductor is arranged such that the lightning conductor is electrically connected with each of the first terminal and the second terminal, and the lightning conductor is electrically connected to one of the first terminal and the second terminal via a surge protection device; andb) connecting the first blade component and the second blade component to each other by thermal welding including supplying an electrical current between the first terminal and the second terminal of the resistive element for heating the resistive element.;13. The method according to claim 12, wherein a voltage applied at the surge protection device in step b) is at or below a threshold voltage such that:the surge protection device provides an electrical isolation between the one of the first terminal and the second terminal of the resistive element and the lightning conductor, andthe electrical current for heating the resistive element is supplied through electrical connection between the other one of the first terminal and the second terminal of the resistive element and the lightning conductor.;14. The method according to claim 12, wherein each of the first terminal and the second terminal are electrically connected by an electrical connection in step b) with a power source for supplying the electrical current between the first terminal and the second terminal.;15. The method according to claim 14, comprising a step of removing the electrical connection between each of the first terminal and the second terminal and the power source after step b). | http://worldwide.espacenet.com/searchResults?ST=singleline&locale=en_EP&submitted=true&DB=worldwide.espacenet.com&query=US12595782B2
US12595818B2 | TEXTRON INNOVATIONS INC [US] | F16B39/101;F16B39/04;F16B33/004;B64C27/48;F16B19/02;F16B35/041 | B64C27/48;F16B19/02;F16B33/00;F16B35/04;F16B39/04;F16B39/10 | Mechanical engineering/Mechanical elements;Mechanical engineering/Transport | 2026-04-07 |  | One sided access for blade pin | A coupling system is described that allows users to avoid having to manipulate two tools at the same time while reaching around to both sides of the coupled components. A lock plate can rest above one or more holes passing through (and for joining together) the components. A blade pin with a partially hollow cylinder can be inserted through holes in the lock plate and at least partially through the holes. A blade bolt can be inserted into the holes and the cylinder from the other side. The blade bolt can comprise an o-ring that engages with an inner diameter of a portion of the cylinder and holds the parts together with an interference fit. A portion of the bolt can extend through the top of the holes, and a washer and nut can be attached to or about a threaded portion of the bolt. During each state of installation a user will not have to reach to both sides of the system while manipulating multiple tools. (national office) | 1. A coupling system, comprising:one or more blade bolts comprising;a bottom plate;a shaft extending upward from the bottom plate;an o-ring coupled to the shaft;a shaped edge coupled to the shaft; anda threaded portion above the shaped edge configured to be coupled to a nut; andone or more blade pins comprising;a cylinder configured to receive at least a portion of the shaft therethrough; anda top plate coupled to the cylinder, and comprising a shaped opening configured to receive the shaped edge and the threaded portion therethrough.;2. The coupling system of claim 1 further comprising a lock plate, the lock plate comprising one or more holes configured to receive the cylinder therethrough and configured to restrain rotation of the one or more blade pins when coupled to the one or more blade pins.;3. The coupling system of claim 2 wherein the top plate and the lock plate comprise mating surfaces when coupled together to restrain rotation.;4. The coupling system of claim 3 wherein the mating surfaces comprise one or more raised edges on the lock plate and one or more flat surfaces on the top plate.;5. The coupling system of claim 1 further comprising the nut, and a washer configured to be coupled to the one or more blade pins and one or more blade bolts underneath the nut.;6. The coupling system of claim 5 wherein the top plate comprises a recessed surface configured to receive the washer.;7. The coupling system of claim 6 wherein the recessed surfaces is further configured to receive a socket.;8. The coupling system of claim 1 wherein the cylinder comprises a ring mating surface configured to engage the o-ring of the one or more blade bolts.;9. The coupling system of claim 1 wherein the cylinder comprises at least one thin- walled portion and at least one thick-walled portion.;10. The coupling system of claim 1 wherein the blade bolt comprises a pin hole configured to receive a cotter pin.;11. The coupling system of claim 1 wherein the one or more blade bolts further comprises a ledge configured to engage an inner ledge of the one or more blade pins and restrict further movement of the one or more blade bolts into the one or more blade pins.;12. The coupling system of claim 1 wherein the coupling system is configured to couple together components in at least one of: a toy, a tilt rotor aircraft, a car, an airplane. | http://worldwide.espacenet.com/searchResults?ST=singleline&locale=en_EP&submitted=true&DB=worldwide.espacenet.com&query=US12595818B2
US12594730B2 | LM WIND POWER AS [DK] | B29C70/46;B29C70/345;F03D1/0675;B29L2031/085;B64C2027/4736;F05B2280/6012;B29C70/84;B29D99/0025;B29C70/86;F05B2280/6003;Y02E10/72;Y02P70/50;F05B2240/304;B29C65/54;B29C65/70;F05B2280/6015 | B29C65/70;B29C65/54;B29L31/08;F03D1/06 | Mechanical engineering/Engines, pumps, turbines;Mechanical engineering/Other special machines | 2026-04-07 |  | Method of forming a wind turbine rotor blade | A method of forming a rotor blade includes positioning first dry skin layer(s) in a first mold. The method also includes placing a wedge-shaped core material having a mounting surface atop the first dry skin(s) in the first mold at a trailing edge end of the rotor blade. The method further includes infusing the first dry skin layer(s) and the core material together via a resin material to form a first shell member. The method includes applying an adhesive onto the mounting surface and then placing a second mold with a second shell member arranged therein atop the first mold containing the first shell member to form the rotor blade such that a portion of the second shell member rests atop the mounting surface. Thus, the method includes securing the shell members together via the adhesive, wherein the core material supports the trailing edge end of the rotor blade. (national office) | 1. A method of forming a rotor blade, the method comprising:positioning one or more first dry skin layers in a first mold of the rotor blade;placing a wedge-shaped core material atop the one or more first dry skins layers in the first mold at a trailing edge end of the rotor blade, the wedge-shaped core material comprising a mounting surface;infusing the one or more first dry skin layers and the wedge-shaped core material together via a resin material atop the first mold to form a first shell member of the rotor blade;applying an adhesive, at least, onto the mounting surface of the wedge-shaped core material;placing a second mold with a second shell member of the rotor blade arranged therein atop the first mold containing the first shell member to form the rotor blade such that a portion of the second shell member rests atop the mounting surface of the wedge-shaped core material; and,securing the first and second shell members together via, at least, the adhesive applied between the second shell member and the mounting surface, wherein the wedge-shaped core material supports the trailing edge end of the rotor blade,wherein the wedge-shaped core material contacts inner surfaces of the first and second shell members.;2. The method of claim 1, further comprising forming the second shell member by positioning one or more second dry skin layers atop the second mold and infusing the one or more second dry skin layers with the resin material prior to placing the second mold atop the first mold.;3. The method of claim 1, further comprising forming the wedge-shaped core material with at least one structural component embedded therein.;4. The method of claim 3, wherein the at least one structural component embedded in the wedge-shaped core material comprises an I-beam cross-section.;5. The method of claim 1, wherein the wedge-shaped core material comprises a solid cross-section.;6. The method of claim 1, wherein the wedge-shaped core material is constructed of a foam material.;7. The method of claim 1, wherein the wedge-shaped core material defines a first end and an opposing, second end, the second end being adjacent to a trailing edge of the rotor blade.;8. The method of claim 1, wherein the resin material comprises at least one of a thermoset material or a thermoplastic material.;9. A method of forming a rotor blade, the method comprising:positioning one or more first dry skin layers in a first mold of the rotor blade;forming a wedge-shaped core material with at least one structural component embedded therein;placing the wedge-shaped core material atop the one or more first dry skins layers in the first mold at a trailing edge end of the rotor blade, the wedge-shaped core material comprising a mounting surface;infusing the one or more first dry skin layers and the wedge-shaped core material together via a resin material atop the first mold to form a first shell member of the rotor blade;applying an adhesive, at least, onto the mounting surface of the wedge-shaped core material;placing a second mold with a second shell member of the rotor blade arranged therein atop the first mold containing the first shell member to form the rotor blade such that a portion of the second shell member rests atop the mounting surface of the wedge-shaped core material; and,securing the first and second shell members together via, at least, the adhesive applied between the second shell member and the mounting surface, wherein the wedge-shaped core material supports the trailing edge end of the rotor blade.;10. The method of claim 9, wherein the wedge-shaped core material is constructed of a foam material.;11. The method of claim 9, wherein the at least one structural component embedded in the wedge-shaped core material comprises an I-beam cross-section.;12. A method of forming a rotor blade, the method comprising:positioning one or more first dry skin layers in a first mold of the rotor blade;placing a wedge-shaped core material atop the one or more first dry skins layers in the first mold at a trailing edge end of the rotor blade, the wedge-shaped core material comprising a mounting surface;infusing the one or more first dry skin layers and the wedge-shaped core material together via a resin material atop the first mold to form a first shell member of the rotor blade;applying an adhesive, at least, onto the mounting surface of the wedge-shaped core material;placing a second mold with a second shell member of the rotor blade arranged therein atop the first mold containing the first shell member to form the rotor blade such that a portion of the second shell member rests atop the mounting surface of the wedge-shaped core material; and,securing the first and second shell members together via, at least, the adhesive applied between the second shell member and the mounting surface, wherein the wedge-shaped core material supports the trailing edge end of the rotor blade,wherein the wedge-shaped core material is constructed of a foam material. | http://worldwide.espacenet.com/searchResults?ST=singleline&locale=en_EP&submitted=true&DB=worldwide.espacenet.com&query=US12594730B2
US12594956B2 | AUTONOMOUS A2Z [KR] | B60W2420/408;B60W2554/4049;Y02A90/10;G01S17/931;G01S7/4808;G01S7/497;B60W40/02;B60W2555/20;G05D2111/17;B60W60/001 | B60W60/00 | Mechanical engineering/Transport | 2026-04-07 |  | Method for providing information on rainy environment by referring to point data acquired from a LiDAR sensor and computing device using the same | Methods disclosed herein provide rainy environmental information by, on condition that a detection area is determined as an area of within a specific distance from a LiDAR sensor mounted on an autonomous vehicle, and laser transmission pulses are emitted through a 1-st layer to an N-th Layer of the LiDAR sensor, a computing device acquires all the point data from laser reflected pulses, within the detection area. Additionally, the computing device accumulates specific point data, among all the point data, which satisfy a specific criterion related to a rainy environment over a period of time, and detects the rainy environment by referring to the accumulated specific point data. (national office) | 1. A method for providing information on rainy environment by referring to a plurality of point data acquired from a LiDAR sensor, comprising steps of:(a) on condition that a detection area is determined as an area of within a specific distance from the LiDAR sensor mounted on an autonomous vehicle, and laser transmission pulses are emitted through a 1-st layer to an N-th layer of the LiDAR sensor, where N is an integer greater than 1, a computing device acquiring all the point data from laser reflected pulses, each of which is detected in response to each of the laser transmission pulses, within the detection area;(b) the computing device accumulating specific point data, among all the point data, which satisfy a specific criterion related to the rainy environment over a period of time, and detecting the rainy environment by referring to the accumulated specific point data;(c) the computing device determining, as an object, a region where each of intensities of a plurality of new point data is greater than or equal to a 2-nd threshold intensity by referring to the new point data acquired from new laser reflected pulses, and clustering 1-st partial new point data corresponding to the object, thereby detecting a bounding box of the object, wherein the bounding box represents a first-type virtual box circumscribing the object or a second virtual box enlarging the first-type virtual box;(d) the computing device monitoring a movement of the object to compute a rear trajectory region of the object, and determining a total target detecting region which includes the bounding box and the rear trajectory region of the object; and(e) the computing device additionally determining raindrops bouncing due to the object by referring to 2-nd partial new point data, whose intensity is less than a 3-rd threshold intensity, among a subset of the new point data in the total target detecting region.;2. A method of claim 1, wherein the step (b) includes steps of:(b1) the computing device determining whether each of intensities of each of all the point data acquired from the laser reflected pulses is weaker than or equal to a 1-st threshold intensity, thereby determining 1-st partial point data, whose intensity is weaker than or equal to the 1-st threshold intensity, among all the point data acquired from the laser reflected pulses; and(b2) the computer device determining whether each of the 1-st partial point data has any neighboring continuous 1-st partial point data within a threshold distance, thereby determining 2-nd partial point data which does not have any of the neighboring continuous 1-st partial point data within the threshold distance, among the 1-st partial point data; and(b3) the computing device determining each of the 2-nd partial point data as the specific point data and detecting the rainy environment by referring to the accumulated specific point data accumulated over the period of the time.;3. A method of claim 2, wherein the step (b2) has steps of:(b21) the computing device determining whether each of the 1-st partial point data has at least one other 1-st partial point data which is less distant than a 1-st threshold distance within a same angular range in its corresponding one or more adjacent layers, thereby determining some part of the 1-st partial point data, which does not have said other 1-st partial point data which is less distant than the 1-st threshold distance, as (1_1)-st partial point data; and(b22) the computing device determining whether each of the (1_1)-st partial point data has at least one other (1_1)-st partial point data which is less distant than a 2-nd threshold distance in its corresponding same layer, thereby determining some part of the (1_1)-st partial point data, which does not have said other (1_1)-st partial point data which is less distant than a 2-nd threshold distance in its corresponding same layer, as the 2-nd partial point data.;4. The method of claim 2, wherein the step (b3) has steps of:(b31) the computing device determining each the 2-nd partial point data as the specific point data, and accumulating the specific point data over the period of the time, thereby acquiring an accumulated representative value; and(b32) the computing device comparing the accumulated representative value with an accumulated criterion value which is acquired by accumulating some part of the point data related to noise in a non-rainy environment, and when the accumulated representative value is larger than the accumulated criterion value, detecting the rainy environment by referring to the specific point data.;5. The method of claim 1, wherein, at the step (d), when the object moves at a speed equal to or faster than a specific threshold speed, the computing device saves each of movement states of the bounding box of the object for each unit of time, thereby determining a region containing the bounding box at a current unit of time and the bounding box at one or more previous units of time as the rear trajectory region.;6. The method of claim 1, wherein, at the step (d), the total target detecting region includes the bounding box, the rear trajectory region, a pair of 1-st side regions on both sides of the bounding box, and a pair of 2-nd side regions on both sides of the rear trajectory region.;7. The method of claim 1, wherein, at the step (e), the computing device prevents one or more detection errors on the bounding box without clustering the 2-nd partial new point data, whose intensity is weaker than the 3-rd threshold intensity, among the subset of the new point data in the total target detecting region.;8. The method of claim 1, wherein, at the step (c), the computing device acquires one or more partial lines of the bounding box by clustering the 1-st partial new point data corresponding to the object and thus predicts a rest of the g the partial lines of the bounding box, thereby detecting bounding box.;9. The method of claim 1, wherein, at the step (a), the computing device determines a virtual polyhedron where the point data are detected as the detection area, wherein the virtual polyhedron is set within the specific distance from the LiDAR sensor and wherein the virtual polyhedron is divided by the 1-st layer to the N-th layer.;10. A computing device for providing information on rainy environment by referring to a plurality of point data acquired from a LiDAR sensor, comprising:at least one memory which saves instructions;at least one processor configured to execute the instructions to perform or support another device to perform processes of: (I) on condition that a detection area is determined as an area of within a specific distance from the LiDAR sensor mounted on an autonomous vehicle, and laser transmission pulses are emitted through a 1-st layer to an N-th Layer of the LiDAR sensor, where N is an integer greater than 1, acquiring all the point data from laser reflected pulses, each of which is detected in response to each of the laser transmission pulses, within the detection area; and (II) accumulating specific point data, among all the point data, which satisfy a specific criterion related to the rainy environment over a period of time, and detecting the rainy environment by referring to the accumulated specific point data;(III) determining, as an object, a region where each of intensities of a plurality of new point data is greater than or equal to a 2-nd threshold intensity by referring to the new point data acquired from new laser reflected pulses, and clustering 1-st partial new point data corresponding to the object, thereby detecting a bounding box of the object, wherein the bounding box represents a first-type virtual box circumscribing the object or a second virtual box enlarging the first-type virtual box;(IV) monitoring a movement of the object to compute a rear trajectory region of the object, and determining a total target detecting region which includes the bounding box and the rear trajectory region of the object; and(V) additionally determining raindrops bouncing due to the object by referring to 2-nd partial new point data, whose intensity is less than a 3-rd threshold intensity, among a subset of the new point data in the total target detecting region.;11. The computing device of claim 10, wherein the process (II) includes processes of:(II_1) determining whether each of intensities of each of all the point data acquired from the laser reflected pulses is weaker than or equal to a 1-st threshold intensity, thereby determining 1-st partial point data, whose intensity is weaker than or equal to the 1-st threshold intensity, among all the point data acquired from the laser reflected pulses; and(II_2) determining whether each of the 1-st partial point data has any neighboring continuous 1-st partial point data within a threshold distance, thereby determining 2-nd partial point data which does not have any of the neighboring continuous 1-st partial point data within the threshold distance, among the 1-st partial point data; and(II_3) determining each of the 2-nd partial point data as the specific point data, and detecting the rainy environment by referring to the accumulated specific point data accumulated over the period of the time.;12. The computing device of claim 11, wherein the process (II2) has processes of:(II_21) determining whether each of the 1-st partial point data has at least one other 1-st partial point data which is less distant than a 1-st threshold distance within a same angular range in its corresponding one or more adjacent layers, thereby determining some part of the 1-st partial point data, which does not have said other 1-st partial point data which is less distant than the 1-st threshold distance, as (1_1)-st partial point data; and(II_22) determining whether each of the (1_1)-st partial point data has at least one other (1_1)-st partial point data which is less distant than a 2-nd threshold distance in its corresponding same layer, thereby determining some part of the (1_1)-st partial point data, which does not have said other (1_1)-st partial point data which is less distant than a 2-nd threshold distance in its corresponding same layer, as the 2-nd partial point data.;13. The computing device of claim 11, wherein the process (II_3) has processes of:(II_31) determining each the 2-nd partial point data as the specific point data, and accumulating the specific point data over the period of the time, thereby acquiring an accumulated representative value; and(II_32) comparing the accumulated representative value with an accumulated criterion value which is acquired by accumulating some part of the point data related to noise in a non-rainy environment, and when the accumulated representative value is larger than the accumulated criterion value, detecting the rainy environment by referring to the specific point data.;14. The computer device of claim 10, wherein, at the process (IV), when the object moves at a speed equal to or faster than a specific threshold speed, the processor saves each of movement states of the bounding box of the object for each unit of time, thereby determining a region containing the bounding box at a current unit of time and the bounding box at one or more previous units of time as the rear trajectory region.;15. The computer device of claim 10, wherein, at the process (IV), the total target detecting region includes the bounding box, the rear trajectory region, a pair of 1-st side regions on both sides of the bounding box, and a pair of 2-nd side regions on both sides of the rear trajectory region.;16. The computer device of claim 10, wherein, at the process (IV), the processor prevents one or more detection errors on the bounding box without clustering the 2-nd partial new point data, whose intensity is weaker than the 3-rd threshold intensity, among the subset of the new point data in the total target detecting region.;17. The computer device of claim 10, wherein, at the process (III), the processor acquires one or more partial lines of the bounding box by clustering the 1-st partial new point data corresponding to the object and thus predicts a rest of the partial lines of the bounding box, thereby detecting the bounding box.;18. The computer device of claim 10, wherein, at the process (I), the processor determines a virtual polyhedron where the point data are detected as the detection area, wherein the virtual polyhedron is set within the specific distance from the LiDAR sensor and wherein the virtual polyhedron is divided by the 1-st layer to the N-th layer. | http://worldwide.espacenet.com/searchResults?ST=singleline&locale=en_EP&submitted=true&DB=worldwide.espacenet.com&query=US12594956B2
US12595048B2 | LOCKHEED CORP [US] | B64C27/473;B64C27/48;B64C2027/4736;B64C27/023 | B64C27/48;B64C27/02 | Mechanical engineering/Transport | 2026-04-07 |  | Commonly manufactured rotor blade | A rotor blade configured to be installed on a rotary wing aircraft includes a spar including an inboard portion extending from a root of the rotor blade to a first spanwise position of the rotor blade and an outboard portion meeting the inboard portion at the first spanwise position. The rotor blade further includes an upper skin coupled to the outboard portion of the spar, a lower skin coupled to the outboard portion of the spar, and a blade extender surrounding and extending inboard of the root of the rotor blade. (national office) | 1. A rotor blade configured to be installed on a rotary wing aircraft, the rotor blade comprising:a spar comprising:an inboard portion extending from a root of the rotor blade to a first spanwise position of the rotor blade; andan outboard portion meeting the inboard portion at the first spanwise position;an upper skin coupled to the outboard portion of the spar;a lower skin coupled to the outboard portion of the spar; anda blade extender surrounding and extending inboard of the root of the rotor blade.;2. The rotor blade of claim 1, wherein the first spanwise position is defined by a most inboard point at which the upper skin and the lower skin are coupled to the spar.;3. The rotor blade of claim 2, wherein the inboard portion of the spar comprises a top layer, a bottom layer, and an inner cavity, wherein the top layer has a constant first thickness and the bottom layer has a constant second thickness, and wherein the distance between an outer surface of the top layer and an outer surface of the bottom layer is constant.;4. The rotor blade of claim 3, wherein the spar further comprises curved portions joining the top layer and the bottom layer such that the inboard portion of the spar has an oval cross section.;5. The rotor blade of claim 1, wherein an outboard end of the blade extender tapers to an opening that is smaller than the root of the rotor blade.;6. The rotor blade of claim 1, wherein an inboard end of the blade extender has a larger chordwise width than an outboard end of the blade extender.;7. The rotor blade of claim 6, wherein a chordwise width of the inboard portion of the spar is at maximum at the root of the rotor blade.;8. The rotor blade of claim 1, wherein the blade extender has an oval cross section.;9. The rotor blade of claim 8, wherein an upper surface of the blade extender and a lower surface of the blade extender are parallel.;10. The rotor blade of claim 1, wherein the blade extender is substantially tubular in shape.;11. A rotor blade configured to be installed on a rotary wing aircraft, the rotor blade comprising:a spar extending from an inboard portion comprising a root end to an outboard end, the spar having a first oval cross-section at the root end;an upper skin and a lower skin coupled to the spar, the upper skin and the lower skin defining aerodynamic surfaces of an airfoil; anda blade extender coupled to the inboard portion of the spar, the blade extender having a second oval cross-section at an outboard opening, wherein the second oval cross-section is smaller than the first oval cross-section.;12. The rotor blade of claim 11, further comprising a fastener coupling an outboard end of the blade extender to a mounting hole in the inboard portion of the spar.;13. The rotor blade of claim 11, further comprising a coupler plate coupling the blade extender to the spar.;14. The rotor blade of claim 11, wherein the outboard end of the blade extender surrounds the root end of the rotor blade.;15. The rotor blade of claim 11, wherein the blade extender tapers from a maximum chordwise width at an inboard end of the blade extender to a minimum chordwise width at an outboard end of the blade extender.;16. The rotor blade of claim 15, wherein a chordwise width of the spar is at a maximum at the root end and tapers to a smaller chordwise width.;17. The rotor blade of claim 11, wherein an inboard end of the blade extender comprises a mounting hole configured to receive a fastener.;18. A rotor blade configured to be installed on a rotary wing aircraft, the rotor blade comprising:a spar comprising:an inboard portion extending from a root of the rotor blade to a first spanwise position of the rotor blade; andan outboard portion meeting the inboard portion at the first spanwise position;an upper skin and a lower skin coupled the outboard portion of the spar, wherein the first spanwise position is defined by a most inboard point at which the upper skin and the lower skin are coupled to the spar; anda blade extender coupled to the root of the rotor blade, the blade extender configured to couple to the rotor blade to the aircraft,wherein the inboard portion comprises a top layer, a bottom layer, and an inner cavity between the top layer and the bottom layer, wherein the top layer has a constant first thickness and the bottom layer has a constant second thickness, and wherein the distance between an outer surface of the top layer and an outer surface of the bottom layer is constant, the outer surface of the top layer and the outer surface of the bottom layer each extending from a leading edge conic to a trailing edge conic.;19. The rotor blade of claim 18, wherein the blade extender is fitted around the spar.;20. The rotor blade of claim 19, wherein an outboard end of the blade extender tapers to an opening that is smaller than the root of the rotor blade. | http://worldwide.espacenet.com/searchResults?ST=singleline&locale=en_EP&submitted=true&DB=worldwide.espacenet.com&query=US12595048B2
US12595115B2 | MILWAUKEE ELECTRIC TOOL CORP [US] | B23D61/02;B65D85/58;B65D2585/68 | B65D85/58;B23D61/02 | Mechanical engineering/Handling;Mechanical engineering/Machine tools | 2026-04-07 |  | Circular saw blade holder | A saw blade holder for a circular saw blade having a central aperture. The saw blade holder includes a base and a blade mount extending from the base. The blade mount includes threads. The blade mount is configured to be received in the central aperture of the circular saw blade. The saw blade holder further includes a retaining member including threads. The retaining member is removably coupled to the blade mount for retaining the circular saw blade on the blade mount. (national office) | 1. A saw blade holder for a circular saw blade, the circular saw blade having a central aperture, the saw blade holder comprising:a base including a window;a wall provided around the window to border the window, the wall extending from a first side of the base;a blade mount extending from a second side of the base opposite the first side, the blade mount including threads, the blade mount configured to be received in the central aperture of the circular saw blade; anda retaining member including threads, the retaining member removably coupled to the blade mount for retaining the circular saw blade on the blade mount.;2. The saw blade holder of claim 1, wherein the threads on the blade mount and the threads on the retaining member include triple start threads.;3. The saw blade holder of claim 1, wherein the threads on the blade mount and the threads on the retaining member include multi start threads.;4. The saw blade holder of claim 1, further comprising a lip around an external circumference of the base, the lip axially extending away from the base.;5. The saw blade holder of claim 4, wherein the lip includes a plurality of raised portions and a plurality of recessed portions.;6. The saw blade holder of claim 5, wherein the plurality of recessed portions and the window are configured to provide access to the circular saw blade.;7. The saw blade holder of claim 1, wherein the retaining member includes a plurality of wings, and wherein the retaining member is configured to abut the circular saw blade.;8. A saw blade holder for a circular saw blade, the circular saw blade having a central aperture, the saw blade holder comprising:a base;a blade mount extending from the base, the blade mount configured to be received in the central aperture of the circular saw blade; anda retaining member including a plurality of wings formed in a perimeter of the retaining member, the retaining member removably coupled to the blade mount for retaining the circular saw blade on the blade mount, the plurality of wings configured to abut the circular saw blade to retain the circular saw blade on the blade mount, the retaining member being generally annular and including a first generally planar side and a second generally planar side opposite and parallel to the first generally planar side, the first generally planar side configured to abut the circular saw blade;wherein the blade mount includes threads, wherein the retaining member includes threads, and wherein the threads of the retaining member are removably coupled to the threads of the blade mount.;9. The saw blade holder of claim 8, wherein the plurality of wings is configured to assist removal of the retaining member from the blade mount.;10. The saw blade holder of claim 8, wherein the threads on the blade mount and the threads on the retaining member include multi start threads.;11. The saw blade holder of claim 8, wherein the plurality of wings defines a planar first side of the retaining member, and wherein the planar first side of the retaining member is configured to abut the circular saw blade to retain the circular saw blade on the blade mount.;12. The saw blade holder of claim 8, wherein the plurality of wings includes three wings, and wherein each wing is configured to abut the circular saw blade to retain the circular saw blade on the blade mount.;13. A saw blade holder for a circular saw blade, the circular saw blade having a central aperture, the saw blade holder comprising:a base including a lip axially extending a first distance from an outer circumference of the base;a blade mount axially extending a second distance from the base, the second distance less than the first distance, the blade mount configured to be received in the central aperture of the circular saw blade; anda retaining member removably coupled to the blade mount for retaining the circular saw blade on the blade mount,wherein the retaining member is positioned a third distance away from the base when the retaining member abuts the circular saw blade, and wherein the third distance is less than the first distance.;14. The saw blade holder of claim 13, whereinthe circular saw blade is a first of a plurality of circular saw blades,the plurality of circular saw blades includes a second circular saw blade positioned between the first circular saw blade and the base,the retaining member is positioned the third distance away from the base when the retaining member abuts the first circular saw blade, andthe third distance is less than the first distance.;15. The saw blade holder of claim 13, wherein the lip includes a plurality of raised portions and a plurality of recessed portions.;16. The saw blade holder of claim 15, whereinthe plurality of raised portions extends the first distance from the outer circumference of the base,the plurality of recessed portions extends a fourth distance from the outer circumference of the base,the fourth distance is less than the first distance, andthe plurality of recessed portions is configured to provide access to the circular saw blade.;17. The saw blade holder of claim 13, wherein the lip is configured to engage a rear side of a second saw blade holder to stack the second saw blade holder on top of the saw blade holder.;18. The saw blade holder of claim 13, further comprising an anti-rotation member extending radially inward from the lip, wherein the anti-rotation member is configured to be received between adjacent teeth of the circular saw blade.;19. The saw blade holder of claim 18, wherein the anti-rotation member extends the first distance from the base.;20. A saw blade holder for a circular saw blade, the circular saw blade having a central aperture, the saw blade holder comprising:a base;a blade mount extending from the base, the blade mount configured to be received in the central aperture of the circular saw blade; anda retaining member including a plurality of wings formed in a perimeter of the retaining member, the retaining member removably coupled to the blade mount for retaining the circular saw blade on the blade mount, the plurality of wings configured to abut the circular saw blade to retain the circular saw blade on the blade mount;wherein the plurality of wings defines a planar first side of the retaining member, wherein the planar first side of the retaining member is configured to abut the circular saw blade to retain the circular saw blade on the blade mount, and wherein the planar first side defines an outermost diameter of the retaining member. | http://worldwide.espacenet.com/searchResults?ST=singleline&locale=en_EP&submitted=true&DB=worldwide.espacenet.com&query=US12595115B2
US12594064B2 | CRUX MEDICAL INNOVATIONS INC [US] | A61B10/0266;A61B10/0283;A61B10/06;A61B2010/0093;A61B2010/0225;A61B2090/033;A61B2090/062;A61B10/04 | A61B10/04;A61B10/00;A61B10/02;A61B10/06;A61B90/00 | Instruments/Medical technology | 2026-04-07 |  | Dual movable blade biopsy tool with stylet | A biopsy device comprises a sheath equipped with a removable stylet. The sheath including a terminus with a distal chamber configured with a forward facing cutting edge comprising a plurality of movable blades. The plurality of movable blades including two counter rotating blades configured perpendicular or beveled relative to a long axis of the distal chamber, each counter rotating blade configured to pivot from a separate axis. The biopsy device further comprises a manipulation end controllable by a user to plunge the forward facing cutting edge at a sampling locus after removal of the removable stylet at a depth and to engage a cutting action by the plurality of movable blades at the depth selected to acquire at least one specimen storable in the distal chamber. (national office) | 1. A biopsy device, comprising:a sheath equipped with a removable stylet, the sheath comprising a terminus with a distal chamber configured with a forward facing cutting edge comprising a plurality of movable blades, the plurality of movable blades including two counter rotating blades configured perpendicular or beveled relative to a long axis of the distal chamber; anda manipulation end controllable by a user to plunge the forward facing cutting edge at a sampling locus after removal of the removable stylet at a depth selected by the user and to engage a cutting action by the plurality of movable blades at the depth selected to acquire a plurality of specimens storable in the distal chamber.;2. The biopsy device of claim 1, wherein additional specimens are acquired at deeper depths at the sampling locus.;3. The biopsy device of claim 1, wherein the forward facing cutting edge includes a wire spanning across middle of the forward facing cutting edge.;4. The biopsy device of claim 3, wherein the forward facing cutting edge further includes a plate beneath the wire, and wherein the plurality of specimens is cut along the long axis to form a plurality of specimen half pairs, the specimen half pair kept separated by the plate.;5. The biopsy device of claim 1, wherein at least one movable blade of the plurality of movable blades is initiated to pivot by a pulling action from the manipulation end.;6. The biopsy device of claim 1, wherein at least one movable blade of the plurality of movable blades is initiated to pivot by a pushing action from the manipulation end.;7. The biopsy device of claim 1, wherein the distal chamber comprises a fluid passageway for removal of the plurality of specimens from the distal chamber with preservation of specimen order and orientation.;8. The biopsy device of claim 1, wherein the sheath comprises at least a rigid sheath portion or a flexible sheath portion.;9. The biopsy device of claim 1, wherein the sheath further comprises a plurality of depth markings.;10. The biopsy device of claim 9, wherein the plurality of depth markings is visible to an image-guided system.;11. The biopsy device of claim 9, wherein the depth is selected by the user based on the depth markings.;12. The biopsy device of claim 1, further comprising a proximal chamber in fluid communication with the distal chamber, the proximal chamber configured to receive the plurality of specimens in an order and orientations as acquired.;13. The biopsy device of claim 1, further comprising a proximal chamber in fluid communication with the distal chamber, the proximal chamber configured to receive the plurality of specimens in an order and orientations as acquired upon exposure of the plurality of specimens to a fluid or suction conveyed through the sheath.;14. A biopsy device, comprising:a sheath equipped with a removable stylet, the sheath comprising a terminus with a distal chamber configured with a forward facing cutting edge comprising a plurality of movable blades, the plurality of movable blades including two counter rotating blades configured perpendicular or beveled relative to a long axis of the distal chamber; anda manipulation end controllable by a user to plunge the forward facing cutting edge at a sampling locus after removal of the removable stylet at a depth selected by the user and to engage a cutting action by the plurality of movable blades at the depth selected to acquire at least one specimen storable in the distal chamber, wherein the distal chamber comprises a fluid passageway for removal of the at least one specimen from the distal chamber.;15. The biopsy device of claim 14, further comprising a proximal chamber in fluid communication with the distal chamber.;16. The biopsy device of claim 14, further comprising a proximal chamber in fluid communication with the distal chamber, the proximal chamber configured to receive the at least one specimen upon exposure to a fluid or suction conveyed through the sheath.;17. A method comprising:inserting a flexible sheath fitted with a specimen chamber fitted with a forward facing cutting edge through and beyond a terminus of a biopsy channel to place the specimen chamber near a region-of-interest of a patient;manipulating the specimen chamber via a handle in mechanical contact with the specimen chamber to extend the specimen chamber beyond the terminus of the flexible sheath at a set or selected distance by a user;plunging the specimen chamber forward facing cutting edge into tissue occupying the region-of-interest to the set or selected distance;acquiring and storing a plurality of specimens in the specimen chamber; andprocuring the plurality of specimens from the specimen chamber in an order and orientation acquired.;18. The method of claim 17, further comprising:inserting the specimen chamber into an additional location at the tissue to an insertion depth such that a movable blade at the terminus of the specimen chamber partially separates an additional specimen from the tissue, and such that the additional specimen is stored in the specimen chamber and pushes the plurality of specimens further into the specimen chamber. | http://worldwide.espacenet.com/searchResults?ST=singleline&locale=en_EP&submitted=true&DB=worldwide.espacenet.com&query=US12594064B2
US12594347B2 | UNIV DUKE [US] | A61K47/64;A61K47/6907;A61P35/00;A61K49/0056;A61K49/0082;A61K49/0041;C07K14/315;C07K2319/00 | A61K47/64;A61K47/69;A61P35/00 | Chemistry/Pharmaceuticals | 2026-04-07 |  | Nanoparticulate drug delivery systems | Described herein are compositions that include an assembly of self-assembling conjugates. The self-assembling conjugates may include a polypeptide having a transition temperature (17) above 50° C. when the polypeptide is not attached to the conjugate, an albumin binding domain (ABD) attached to a first end of the polypeptide, and at least one molecule attached to a second end of the polypeptide through a cysteine group, wherein the molecule has an octanol-water distribution coefficient (log D) of greater than or equal to 1.5 at a pH of 7.4 when the molecule is not attached to the conjugate. Also described herein are methods of using the compositions. (national office) | 1. A composition comprising:an assembly of self-assembling conjugates, each self-assembling conjugate comprisinga polypeptide having a transition temperature (Tt) above 50&amp;#xb0; C. when the polypeptide is not attached to the conjugate, wherein the polypeptide comprises an amino acid sequence of (X1GVPG)m(SEQ ID NO: 3), wherein X1is A or V: A: G at a ratio of 1:7:8 and m is 160 and wherein the polypeptide comprises an amino acid sequence of (CGG), (SEQ ID NO:4) at its C-terminus, wherein z is 1 to 40;an albumin binding domain (ABD) attached to a first end of the polypeptide's N-terminus, wherein the ABD comprises an amino acid sequence of SEQ ID NO: 6; andat least one molecule attached to a thiol group of an individual cysteine of SEQ ID NO:4 through a linker, wherein the molecule is a chemotherapeutic or an imaging agent, and wherein the molecule has an octanol-water distribution coefficient (logD) of greater than or equal to 1.5 at a pH of 7.4 when the molecule is not attached to the conjugate,wherein the conjugate has a Ttabove 40&amp;#xb0; C. at a concentration of 100 uM.;2. A composition comprising:an assembly of self-assembling conjugates, each self-assembling conjugate comprisinga polypeptide having a transition temperature (Tt) above 50&amp;#xb0; C. when the polypeptide is not attached to the conjugate, wherein the polypeptide comprises an amino acid sequence of (X1GVPG)m(SEQ ID NO: 3), wherein X1is A or V: A: G at a ratio of 1:7:8 and m is 160 and wherein the polypeptide comprises an amino acid sequence of (CGG), (SEQ ID NO:4) at its C-terminus, wherein z is 1 to 40;an albumin binding domain (ABD) attached to the polypeptide's N-terminus, wherein the ABD attached to the polypeptide lowers the Ttof the polypeptide no more than 5&amp;#xb0; C. relative to the polypeptide's Ttwhen the polypeptide is not attached to the ABD or the conjugate, and wherein the ABD comprises an amino acid sequence of SEQ ID NO:6; andat least one molecule attached to a thiol group of an individual cysteine of SEQ ID NO:4 through a linker, wherein the molecule is a chemotherapeutic or an imaging agent, and wherein the molecule has an octanol-water distribution coefficient (logD) of greater than or equal to 1.5 at a pH of 7.4 when the molecule is not attached to the conjugate.;3. The composition of claim 1, wherein the polypeptide comprises an amino acid sequence of (CGG)8(SEQ ID NO:5) at its C-terminus.;4. The composition of claim 1, wherein about 1 to about 15 molecules are attached to the polypeptide.;5. The composition of claim 1, wherein the assembly of self-assembling conjugates is a nanoparticle.;6. The composition of claim 1, wherein the molecule is located in a core of the nanoparticle.;7. The composition of claim 5, wherein the nanoparticle has an average hydrodynamic radius of about 10 nm to about 100 nm.;8. The composition of claim 5, wherein the nanoparticle is a micelle.;9. A method of treating a cancer in a subject comprising administering to the subject the composition of claim 1 wherein the cancer is breast cancer, colon cancer or combination thereof.;10. A method of localizing a molecule to a tissue or organ in a subject, the method comprising administering to the subject the composition of claim 1, wherein following administration of the composition the amount of the molecule localized in the tissue or organ is decreased when compared to the molecule in a self-assembling conjugate without an albumin binding domain and wherein the tissue or organ is a kidney, liver, spleen or any combination thereof.;11. The method of claim 10, wherein the amount of the molecule localized in the tissue or organ is decreased at least two-fold.;12. A method of localizing a molecule to a tumor in a subject, the method comprising administering to the subject the composition of claim 1, wherein following administration of the composition the amount of the molecule localized to the tumor is increased when compared to the molecule in a self-assembling conjugate without an albumin binding domain.;13. The method of claim 12, wherein the amount of the molecule localized to the tumor is increased at least two-fold.;14. The composition of claim 1, wherein the linker comprises a haloacetyl, a maleimide, a hydrazide, an aziridines, an acryloyl, or a combination thereof.;15. The composition of claim 1, wherein the molecule is a chemotherapeutic and the linker is a pH dependent linker.;16. The composition of claim 15, wherein the chemotherapeutic is attached to the linker through a hydrazone linkage. | http://worldwide.espacenet.com/searchResults?ST=singleline&locale=en_EP&submitted=true&DB=worldwide.espacenet.com&query=US12594347B2
US12594376B2 | INSULET CORP [US] | A61M2005/14252;A61M2005/31518;A61M2205/50;A61M2230/005;A61M2230/201;A61M5/14248;A61M5/14216;A61M5/31511;A61M5/31528 | A61M5/142;A61M5/315 | Instruments/Medical technology | 2026-04-07 |  | Compact positive displacement pump for wearable drug delivery device | Embodiments of the present disclosure relate to techniques, processes, devices or systems for pump devices. In one approach, a wearable drug delivery device may include a reservoir configured to store a liquid drug, the reservoir including a housing including an outer wall defining an interior chamber, a sealing member, and a slit through the housing, wherein the sealing member is configured to seal the slit. The wearable drug delivery device may further include a delivery pump device including a drive mechanism coupled to the reservoir for driving the liquid drug out of the reservoir, the drive mechanism including a piston head disposed within the interior chamber of the housing, and a lead screw coupled to a drive nut, wherein the drive nut comprises a blade adjacent the piston head, and wherein the blade is positionable through the slit of the housing. (national office) | 1. A wearable drug delivery device, comprising:a reservoir configured to store a liquid drug, the reservoir comprising:a housing including an outer wall defining an interior chamber;a sealing member; anda slit through at least a portion of the housing, wherein the sealing member seals the slit; anda delivery pump device including a drive mechanism coupled to the reservoir for driving the liquid drug out of the reservoir, the drive mechanism comprising:a piston head disposed within the interior chamber of the housing; anda lead screw coupled to a drive nut, wherein the drive nut comprises a blade adjacent the piston head, and wherein the blade is within the slit of the housing and configured to move within the slit to cut the sealing member, wherein an entirety of the slit and an entirety of the blade are contained within the reservoir.;2. The wearable drug delivery device of claim 1, the housing of the reservoir comprising a core shaft within the interior chamber, wherein the sealing member is formed along an exterior surface of the core shaft, and wherein the lead screw of the drive mechanism extends within an interior of the core shaft.;3. The wearable drug delivery device of claim 2, wherein the slit is formed through the core shaft.;4. The wearable drug delivery device of claim 2, wherein the piston head includes a first sealing ring extending about an outer surface and a second sealing ring extending about an interior surface, and wherein the second sealing ring is in direct physical contact with the sealing member formed along the exterior surface of the core shaft.;5. The wearable drug delivery device of claim 1, wherein the blade of the drive nut extends perpendicular to or radially outward from the lead screw, and wherein the blade of the drive nut is in direct physical contact with an outer face of the piston head.;6. The wearable drug delivery device of claim 1, wherein the sealing member is a polyethylene film.;7. A wearable drug delivery device, comprising:a reservoir configured to store a liquid drug, the reservoir comprising:a housing including an outer wall defining an interior chamber;a sealing member; anda slit through at least a portion of the housing, wherein the sealing member seals the slit; anda delivery pump device including a drive mechanism coupled to the reservoir for driving the liquid drug out of the reservoir, the drive mechanism comprising:a piston head disposed within the interior chamber of the housing; anda lead screw coupled to a drive nut, wherein the drive nut comprises a blade adjacent the piston head, wherein the blade is within the slit of the housing and configured to move within the slit to cut the sealing member, wherein an entirety of the slit and an entirety of the blade are contained within the reservoir, and wherein the lead screw has external threading engaged with corresponding internal threading of the drive nut, and wherein rotation of the lead screw causes the blade to move axially along the lead screw.;8. The wearable drug delivery device of claim 7, the housing of the reservoir comprising a core shaft within the interior chamber, wherein the sealing member is formed along an exterior surface of the core shaft, wherein the lead screw of the drive mechanism extends within an interior of the core shaft, and wherein the slit is formed through the core shaft.;9. The wearable drug delivery device of claim 8, wherein the piston head includes a first sealing ring extending about an outer surface and a second sealing ring extending about an interior surface, wherein the second sealing ring is in direct physical contact with the sealing member formed along the exterior surface of the core shaft.;10. The wearable drug delivery device of claim 7, wherein the blade of the drive nut extends perpendicular to the lead screw, and wherein the blade of the drive nut is directly adjacent an outer face of the piston head.;11. A method, comprising:providing a reservoir configured to store a liquid drug, the reservoir comprising:a housing including an outer wall defining an interior chamber;a sealing member; anda slit through the housing, wherein the sealing member seals the slit;coupling a drive mechanism of a delivery pump device to the reservoir, the drive mechanism comprising:a piston head disposed within the interior chamber of the housing; anda lead screw coupled to a drive nut, wherein the drive nut comprises a blade adjacent the piston head, and wherein the blade is within the slit of the housing and configured to move within the slit to cut the sealing member, wherein an entirety of the slit and an entirety of the blade are contained within the reservoir; androtating the lead screw to cause the drive nut to move axially along the lead screw between a first position and a second position to force the liquid drug out of the reservoir.;12. The method of claim 11, further comprising:providing the sealing member along an exterior surface of a core shaft of the housing, wherein the slit is formed through the core shaft; andcutting through the sealing member with the blade of the drive nut as the drive nut moves between the first position and the second position.;13. The method of claim 12, further comprising positioning the lead screw of the drive mechanism within an interior of the core shaft.;14. The method of claim 12, further comprising providing a first sealing ring about an outer surface of piston head and providing a second sealing ring about an interior surface of the piston head, wherein the second sealing ring is in direct physical contact with the sealing member formed along the exterior surface of the core shaft.;15. The method of claim 11, further comprising positioning the blade of the drive nut in direct physical contact with an outer face of the piston head, wherein the axial movement of the drive nut causes the piston head to move within the interior chamber of the housing. | http://worldwide.espacenet.com/searchResults?ST=singleline&locale=en_EP&submitted=true&DB=worldwide.espacenet.com&query=US12594376B2
US12594378B2 | AMGEN INC [US] | A61M5/14526;A61M5/14248;A61M2005/14252;A61M2005/247;A61M2005/2474;A61M5/14593;A61M2205/3337 | A61M5/142;A61M5/145 | Instruments/Medical technology | 2026-04-07 |  | Pressure relief valve for drug delivery device | A drug delivery device includes a housing releasably coupled with a patient, a pressure chamber disposed in the housing and including a vent, a container at least partially disposed in the pressure chamber for storing a drug connectable in fluid communication with a fluid conduit, an activation mechanism, and a relief mechanism. The activation mechanism releases a pressurized drive fluid into the pressure chamber for expelling the drug from the container into the fluid conduit. The relief mechanism is operably coupled to the fluid conduit and is adapted to open the vent to release the drive fluid from the pressure chamber in response to a predetermined condition. (national office) | 1. A drug delivery device comprising:a housing adapted to be releasably coupled with a patient;a pressure chamber disposed in the housing and including a vent;a container at least partially disposed in the pressure chamber for storing a drug and connectable in fluid communication with a fluid conduit;an activation mechanism adapted to release a pressurized drive fluid into the pressure chamber for expelling the drug from the container into the fluid conduit; anda relief mechanism operably coupled to the fluid conduit and adapted to open the vent to release the pressurized drive fluid from the pressure chamber in response to a change in pressure in the fluid conduit,wherein the relief mechanism includes a relief chamber having a first end and a second end, the relief chamber being operably coupled to the fluid conduit and including a movable member movable between the first end and the second end of the relief chamber and being biased towards the first end of the relief chamber,wherein upon engaging the activation mechanism, the drug in the fluid conduit urges the movable member from the first end of the relief chamber to the second end of the relief chamber to operably couple the relief mechanism to the vent.;2. The drug delivery device of claim 1, further comprising a resilient member coupled to the movable member to bias the movable member towards the first end of the relief chamber.;3. The drug delivery device of claim 1, wherein upon completion of delivery of the drug, the movable member moves towards the first end of the relief chamber and opens the vent to remove the pressurized drive fluid from the pressure chamber.;4. The drug delivery device of claim 1, further comprising an insertion mechanism configured to be operably connected and in fluid communication with the container via the fluid conduit, the insertion mechanism including at least one of a needle or a cannula to be inserted into the patient for delivering the drug to the patient.;5. The drug delivery device of claim 1, further comprising a container access mechanism at least partially disposed within the housing and being operably coupled to at least one of the pressure chamber or the container, the container access mechanism comprising:a needle or a cannula; anda sterile barrier disposed proximal to the needle or cannula in a first configuration where the sterile barrier is intact.;6. The drug delivery device of claim 5, wherein upon engaging the activation mechanism, relative movement between the needle or cannula and the sterile barrier causes the needle or cannula to pierce the sterile barrier to create the fluid conduit allowing the drug to be expelled from the container.;7. The drug delivery device of claim 1, further comprising an overpressure relief mechanism operably coupled to the relief mechanism to release the pressurized drive fluid from the pressure chamber when a pressure within the pressure chamber exceeds a predetermined value, wherein the overpressure relief mechanism optionally includes a resilient member adapted to exert an opposing force on the vent.;8. The drug delivery device of claim 1, wherein the movable member comprises at least one of a fluid piston or a diaphragm.;9. The drug delivery device of claim 1, wherein the pressurized drive fluid comprises at least one of a pressurized gas or a pressurized liquid. | http://worldwide.espacenet.com/searchResults?ST=singleline&locale=en_EP&submitted=true&DB=worldwide.espacenet.com&query=US12594378B2
US12594379B2 | AMGEN INC [US] | A61M5/14248;A61M2005/14252;A61M2005/1585;A61M5/16881;A61M39/26;A61M5/1582;A61M2005/1406;A61M5/158;A61M5/16813;A61M5/3287;A61M2005/3128 | A61M5/168;A61M5/158;A61M5/31;A61M5/32 | Instruments/Medical technology | 2026-04-07 |  | Backflow prevention mechanism for drug delivery device | A drug delivery device includes a housing, a container disposed in the housing, an activation mechanism, a needle insertion mechanism, a fluid flow connection, and a valve in fluid communication with the fluid flow connection and the needle insertion mechanism. The container has an inner volume to contain a medicament which is urged out of the container by the activation mechanism. The needle insertion mechanism is adapted to insert a needle and/or a cannula to deliver the medicament from the container via the fluid flow connection. The valve is in fluid communication with the fluid flow connection and needle insertion mechanism, and is movable between first and second positions. Upon insertion of the needle and/or the cannula, the valve remains in the first position whereby fluid flow is restricted. At a later time, the valve is urged to the second position whereby fluid may flow through the needle or cannula. (national office) | 1. A drug delivery device comprising:a housing defining a shell and an inner volume;a container at least partially disposed within the housing, the container having an inner volume to contain a medicament;an activation mechanism at least partially disposed within the housing, the activation mechanism adapted to exert a force to urge the medicament out the container;a needle insertion mechanism at least partially disposed within the housing, the needle insertion mechanism adapted to insert a needle and/or a cannula to deliver the medicament;a fluid flow connection coupled with the container and the needle insertion mechanism, the fluid flow connection adapted to allow the medicament to flow from the container to the needle insertion mechanism; anda valve in fluid communication with the fluid flow connection and the needle insertion mechanism, the valve being movable between at least a first position and a second position, wherein the valve comprises a valve pin septum including a first throughbore and a second throughbore and a valve pin movably disposed within the second throughbore, where the valve pin is positioned within the first throughbore when in the first position to restrict medicament flow and is positioned to permit medicament flow through the first throughbore when in the second position;wherein upon the needle insertion mechanism inserting the needle and/or the cannula, the valve is configured to remain in the first position whereby fluid flow from the container to the needle or cannula is restricted for a predetermined delay period, and at a later time, the valve is urged to the second position whereby fluid may flow through the needle or cannula.;2. The drug delivery device of claim 1, wherein the activation mechanism is operably coupled with the valve pin to move the valve pin between the first and second positions.;3. The drug delivery device of claim 1, wherein the needle insertion mechanism further comprises:a needle yoke operably coupled with the activation mechanism, the needle yoke including a needle coupling portion to receive a portion of the needle;a cannula yoke operably coupled with the activation mechanism, the cannula yoke including a cannula coupling portion to receive a portion of the cannula, a fluid flow connection coupling portion to receive a portion of the fluid flow connection, and a valve coupling portion to receive a portion of the valve.;4. The drug delivery device of claim 3, wherein the activation mechanism is adapted to move the cannula yoke and the needle yoke from a storage state to a first operational state where the needle and/or the cannula are in an insertion position.;5. The drug delivery device of claim 3, wherein the activation mechanism is further adapted to move the needle yoke to a second operational state where the needle is retracted, wherein the activation mechanism is further optionally adapted to urge the valve to the second position when the needle yoke is in the second operational state. | http://worldwide.espacenet.com/searchResults?ST=singleline&locale=en_EP&submitted=true&DB=worldwide.espacenet.com&query=US12594379B2
CN121812606A | 三星SDI株式会社 [--] | H01M4/661;H01M4/667;H01M4/668;H01M4/0404;H01M10/052;H01M2004/027;H01M2004/021;Y02E60/10;H01M4/13;H01M10/0525 | H01M4/66;G01N23/207;H01M4/13;H01M10/052 | Electrical engineering/Electrical machinery, apparatus, energy;Instruments/Measurement | 2026-04-07 |  | COPPER SUBSTRATE FOR NEGATIVE ELECTRODE CURRENT COLLECTOR OF RECHARGEABLE LITHIUM BATTERY, NEGATIVE ELECTRODE INCLUDING SAME, AND RECHARGEABLE LITHIUM BATTERY INCLUDING THE SAME | (EP4723183A1) Disclosed are a copper substrate for a negative electrode for a rechargeable lithium battery, a negative electrode including the copper substrate, and a rechargeable lithium battery including the negative electrode. The copper substrate has a microstrain according to Lab source Powder X-ray diffraction analysis of from about 0.04% to about 0.17%. (national office) | 1. A kind of copper substrate for a negative electrode current collector for a rechargeable lithium battery, the copper substrate has the following <br> Microstrain determined by X-ray diffraction analysis in the range of 0.04% to 0.17%. <br>;2. The copper substrate for the negative electrode current collector for a rechargeable lithium battery according to claim 1, wherein the microstrain is in the range of 0.04% to 0.14%. <br>;3. The copper substrate for the negative electrode current collector of a rechargeable lithium battery according to claim 1, wherein the texture fraction of the (220) surface diffraction line of the copper substrate according to X-ray diffraction is in the range of 10% to 80%. <br>;4. The copper substrate for the negative electrode current collector of a rechargeable lithium battery according to claim 3, wherein the texture fraction of the copper substrate according to the (220) surface diffraction line diffraction of the copper substrate is in the range of 10% to 60%. <br>;5. The copper substrate for the negative electrode current collector of a rechargeable lithium battery according to claim 1, wherein the thickness of the copper substrate is in the range of 1μm to 20μm. <br>;6. The copper substrate for the negative electrode current collector of a rechargeable lithium battery according to claim 1, wherein the X-ray diffraction analysis is carried out using CuKα rays. <br>;7. The copper substrate for the negative electrode current collector of a rechargeable lithium battery according to claim 1, wherein the copper substrate comprises a polymer layer. <br>;8. The copper substrate for the negative electrode current collector of a rechargeable lithium battery according to claim 7, wherein the copper substrate comprises: <br> the first and second copper layers; and <br> a polymer layer, between the first copper layer and the second copper layer. <br>;9. The copper substrate for the negative electrode current collector for a rechargeable lithium battery according to claim 1, wherein the microstrain is determined according to the X-ray diffraction analysis of the laboratory light source powder. <br>;10. A negative electrode for rechargeable lithium batteries, the negative electrode comprises: <br> current collector, including a copper substrate according to any of claims 1 through 9; and <br> A layer of negative electrode active material located on the current collector and comprising a negative electrode active substance. <br>;11. A kind of rechargeable lithium battery, the rechargeable lithium battery comprises: <br> a negative electrode, including a current collector, which comprises a copper substrate according to any of claims 1 to 9; and a negative electrode active material layer, which is located on the current collector and includes a negative electrode active substance; <br> positive electrode, including positive electrode active substance; and <br> Non-aqueous electrolyte. <br> | http://worldwide.espacenet.com/searchResults?ST=singleline&locale=en_EP&submitted=true&DB=worldwide.espacenet.com&query=CN121812606A
US12593746B2 | DEERE & CO [US] | A01D34/66;A01D34/006;A01D34/78;A01D2101/00 | A01D34/00;A01D34/78;A01D34/66;A01D101/00 | Mechanical engineering/Other special machines | 2026-04-07 |  | Rotary mower blade position synchronization system | A rotary mower blade position synchronization system with first and second rotary mower blades rotated by electric motors. First and second position sensors provide electric motor position signals to first and second control inverters. The control inverters communicate to run a calibrate routine to set the angle of the first rotary mower blade relative to the second rotary mower blade, and a synchronous operation mode to operate the first and second electric motors at rotational speeds that maintain the position of the first rotary mower blade relative to the second rotary mower blade when mowing. (national office) | 1. A rotary mower blade position synchronization system, comprising:a first motor rotating a first rotary mower blade and a second motor rotating a second rotary mower blade;the first motor having a position sensor providing position data of the first motor to a first control inverter, and the second motor having a position sensor providing position data of the second motor to a second control inverter;the first control inverter communicating with the second control inverter to synchronize the rotation of the first motor and the second motor to keep a specified angle between the first rotary mower blade and the second rotary mower blade.;2. The rotary mower blade position synchronization system of claim 1 wherein the first and second position sensors are opto-electric sensors.;3. The rotary mower blade position synchronization system of claim 1 wherein the first and second position sensors are capacitive position sensors.;4. The rotary mower blade position synchronization system of claim 1 wherein the first and second position sensors comprise direct measurement by each control inverter using pulse width modulated commutation.;5. A rotary mower blade position synchronization system, comprising a calibration routine for setting the position of a first rotary mower blade and a second rotary mower blades, having the following steps:limiting the driving speed and torque of the first rotary mower blade and the second rotary mower blade to a minimum limit;holding the first rotary mower blade in a constant position while rotating the second rotary mower blade;detecting a stall condition where the second rotary mower blade contacts the first rotary mower blade;setting as a zero degree position where the stall condition was detected; andsetting the first rotary mower blade and the second rotary mower blade at specified angles relative to the zero degree position for synchronous rotation.;6. The rotary mower blade position synchronization system of claim 5 further comprising the step of verifying the zero degree position by holding the second rotary mower blade at the zero degree position while rotating the first rotary mower blade until a stall condition is detected.;7. The rotary mower blade position synchronization system of claim 6 further comprising the step of re-running the calibration routine if the stall condition is not detected at the zero degree position.;8. The rotary mower blade position synchronization system of claim 5 further comprising the step after setting the zero degree position, of synchronously rotating the first rotary mower blade in a clockwise direction and the second rotary mower blade in a counterclockwise direction to determine if a stall is detected.;9. A rotary mower blade position synchronization system, comprising:a first rotary mower blade and a second rotary mower blade, each of the first and second mower blades rotated by an electric motor;a first position sensor and a second position sensor, the first and second position sensors providing electric motor position signals to a first control inverter and a second control inverter;the first control inverter communicating with the second control inverter to run a calibrate routine to set the angle of the first rotary mower blade relative to the second rotary mower blade, and a synchronous operation mode to operate the first and second electric motors at rotational speeds that maintain the position of the first rotary mower blade relative to the second rotary mower blade when mowing.;10. The rotary mower blade position synchronization system of claim 9, wherein the first and second position sensors are optical sensors.;11. The rotary mower blade position synchronization system of claim 9, wherein the first and second position sensors are capacitive sensors.;12. The rotary mower blade position synchronization system of claim 9 wherein the first control inverter communicates with the second control inverter via a CAN bus. | http://worldwide.espacenet.com/searchResults?ST=singleline&locale=en_EP&submitted=true&DB=worldwide.espacenet.com&query=US12593746B2
CA2952786C | BAUER HOCKEY CORP [CA] | A63C1/32;A43B5/16;A43C19/00;A63C1/303;A63C1/34 | A63C1/32;A43B5/16 | Other fields/Furniture, games;Other fields/Other consumer goods | 2026-04-07 |  | ICE SKATE BLADE | A blade for an ice skate (e.g., for playing hockey). The ice skate comprises a skate boot for receiving a foot of a user and a blade holder for holding the blade. The blade may be designed to be lightweight yet strong and possibly provide other performance benefits to the user, including by being made of different materials (e.g., at least three different materials) that are strategically arranged and secured to one another. (national office) |  | http://worldwide.espacenet.com/searchResults?ST=singleline&locale=en_EP&submitted=true&DB=worldwide.espacenet.com&query=CA2952786C
JP2026058922A | 住友重機械工業株式会社 [--] |  | B05C1/08;B05C11/10;B05D1/28;B05D7/00 | Chemistry/Surface technology, coating | 2026-04-06 |  | COATING DEVICE, COATING METHOD, AND SCRAPING BLADE | (WO2026069880A1) A coating device comprises a coating roller (1) that rotates when a coating material (4) is supplied to the outer peripheral surface thereof and that applies the coating material (4) to an object to be coated which faces at least one portion of the outer peripheral surface. A recess (11) corresponding to a coating pattern for the object to be coated is provided on the outer peripheral surface of the coating roller (1). A pair of protrusions (12) for determining the total width (W) of the coating pattern extending along the axial direction orthogonal to the rotation direction of the coating roller (1) are provided at both axial-direction ends on the outer peripheral surface of the coating roller (1). The coating device comprises a scraping blade (5) that faces at least one portion of the outer peripheral surface of the coating roller (1) and scrapes off paint overflowing from the recess (11) in a state of close proximity to the pair of protrusions (12). (national office) | Paint is supplied to the outer periphery surface and rotated, and it is equipped with a coating roller that applies the paint to the applied object facing at least one part of the outer peripheral surface. <br> The outer periphery surface of the coated roller is provided with a recess according to the coating pattern for the applied object, <br> Coating equipment. <br> On the outer periphery surface of the coating roller, a pair of convex parts determining the total width of the coating pattern along the axial direction orthogonal to the rotation direction of the coating roller are provided at both ends in the axial direction, the coating device described in claim 1. <br> The recessed portion of the coating roller is a coating device described in claim 2 provided for the entire axial area sandwiched by a pair of convex parts. <br> The coating device described in claims 2 or 3, which is opposed to at least one point of the outer periphery of the coating roller and is in close proximity to the convex part of the pair of convex parts, and is equipped with a scraping portion to scrape the paint overflowing from the recess. <br> The scraping part is a scraping blade and the coating device described in claim 4 consisting of a material softer than the convex part of the pair of coating rollers. <br> In the scraping blade, the convex opposing part in close proximity to the convex part of the pair of applied rollers is composed of a harder material than the concave opposing part opposite the recessed part, <br> the convex opposing part and the concave opposed part are composed of a material softer than the convex part of the pair of applied rollers, <br> Coating device described in claim 5. <br> at least one of the paints and the applied materials and <br> In the scraping blade, at least the convex opposing part in close proximity to the convex part of the pair of applied rollers is composed of non-metallic materials, <br> Coating device described in claim 5. <br> The coating device described in claim 4 is provided with a paint collection unit to collect the paint scraped by the scraping part below the scraping part. <br> The coating device described in claim 4, equipped with a transport unit to transport the applied object. <br> The applied material is a coating device described in one of Claims 1 to 3, which is transported in substantially the same direction as the applied roller at a place opposite the said coating roller. <br> Supplying paint to the outer surface of the coating roller, which has a recessed part according to the application pattern, <br> When the coating roller is rotated, <br> applying the paint in the recessed part to the applied material facing at least one point of the outer periphery surface of the coated roller, <br> application method to perform. <br> The outer peripheral surface is supplied with paint and rotates, and opposes at least one point of the outer periphery surface of the coating roller to which the paint is applied to the applied object opposite at least one point of the outer periphery surface, and in close proximity to the convex part dividing the concave part provided according to the application pattern for the applied material on the outer periphery surface of the coating roller, It is a scraping blade that scrapes off the paint overflowing from the recess, <br> and the convex opposing part in close proximity to the convex part of the applied roller, <br> The concave opposite part opposite the recessed part of the applied roller, <br> and <br> The convex opposing part is composed of a harder material than the concave opposing part, <br> The convex opposing part and the concave opposing part are composed of a material softer than the convex part of the applied roller, <br> Scraping blades. <br> | http://worldwide.espacenet.com/searchResults?ST=singleline&locale=en_EP&submitted=true&DB=worldwide.espacenet.com&query=JP2026058922A
ES3061494T3 | NORDEX ENERGY SE & CO KG [DE] | F03D1/0633;F03D1/0675;F03D1/0641;F05B2240/3062;F05B2240/122;Y02E10/72;F05B2240/305 | F03D1/06 | Mechanical engineering/Engines, pumps, turbines | 2026-04-06 |  | WIND TURBINE ROTOR BLADE AND AERODYNAMIC ADD-ON ELEMENT | (EP4170155A1) The invention relates to a wind turbine rotor blade (110), comprisingan aerodynamic add-on element (132) comprising a baseplate (134), the baseplate (134) having an upper side (136) and a bottom side (138), wherein the aerodynamic add-on element (132) is mounted with the bottom side (138) of the baseplate (134) to an outer surface (130) of the wind turbine rotor blade (110),at least a section of the bottom side (138) is inclined relative to the outer surface (130) of the wind turbine rotor blade (110) along a downstream direction (148) of an operational wind flow, such that a gap (144) is formed between the at least one section and the outer surface (130) in which a distance (146) between the outer surface (130) and the bottom side (138) increases along the downstream direction (148), andadhesive (150) is provided in the gap (144) to bond the aerodynamic add-on element (132) to the outer surface (130) of the wind turbine rotor blade (110).The invention also relates to an aerodynamic add-on element (132) . |  | http://worldwide.espacenet.com/searchResults?ST=singleline&locale=en_EP&submitted=true&DB=worldwide.espacenet.com&query=ES3061494T3
CN121784704A | 欧若拉运营公司 [--] | G01S7/499;G01S17/931;G01S17/32;G01S7/4914;G01S17/58;G01S7/4816;G01S7/4863 | G01S7/481;G01S7/4863;G01S17/26;G01S17/931;G05D1/243;G05D1/43 | Instruments/Control;Instruments/Measurement | 2026-04-03 |  | LIDAR SENSOR SYSTEM INCLUDING A DUAL-POLARIZATION TRANSMIT AND RECEIVE OPTICAL ANTENNA | (US12276762B2) A light detection and ranging (LIDAR) sensor system includes a dual-polarization optical antenna, a single-polarization optical antenna, a first receiver, and a second receiver. The dual-polarization optical antenna is configured to (i) emit a transmit beam with a first polarization orientation and (ii) and detect a return beam having a second polarization orientation. The single-polarization optical antenna is configured to detect the return beam having the second polarization orientation. (national office) | 1. A light detection and ranging (LIDAR) sensor system for vehicles, the LIDAR sensor system comprises: <br> one or more LIDAR pixels, wherein, at least one LIDAR pixel in one or more LIDAR pixels comprises: <br> a double-polarized optical antenna, the dual-polarized optical antenna is configured as: (i) emitting a transmitting beam with a first polarization direction, and (ii) detecting a return beam with a second polarization orientation; <br> a second optical antenna, the second optical antenna is offset by a specific distance from the double-polarized optical antenna, wherein the second optical antenna is configured to detect the return beam with the second polarization orientation; and <br> one or more receivers, one or more receivers are configured to generate one or more signals in response to the detection of the second polarization orientation of the return beam. <br>;2. The LIDAR sensor system according to claim 1, wherein the dual-polarized optical antenna comprises a two-dimensional (2D) polarization separation grating coupler with a first port and a second port, wherein the 2D polarization separation grating coupler is configured to receive a transmitted signal on the first port, and is configured to provide the return beam with the second polarization orientation to the second port, and the second port is coupled to at least one receiver in one or more receivers. <br>;3. The LIDAR sensor system according to claim 1, wherein the second optical antenna comprises a single-polarized optical antenna, and the single-polarized optical antenna is coupled to the receiver to provide the second polarization orientation of the return beam to the receiver. <br>;4. The LIDAR sensor system of claim 3, wherein the single-polarized optical antenna comprises a one-dimensional (1D) polarization grating coupler. <br>;5. The LIDAR sensor system according to claim 1, wherein the first polarization orientation is orthogonal to the second polarization orientation. <br>;6. The LIDAR sensor system of claim 1, wherein one or more receivers comprise: <br> first receiver, the first receiver is configured to generate a first electrical signal in response to the double-polarized optical antenna and in response to the first local oscillator signal; and <br> second receiver, the second receiver is configured to generate a second electrical signal in response to the second optical antenna and in response to the second local oscillator signal. <br>;7. The LIDAR sensor system of claim 6, wherein the first local oscillator signal is polarized in the third polarization orientation, and the second local oscillator signal is polarized in the third polarization orientation. <br>;8. The LIDAR sensor system of claim 7, wherein the dual-polarized optical antenna is configured to couple the return beam into at least one LIDAR pixel in one or more LIDAR pixels as a return signal, wherein the return signal is polarized in the direction of the third polarization. <br>;9. The LIDAR sensor system according to claim 8, wherein the third polarization orientation is the first polarization orientation or the second polarization orientation. <br>;10. The LIDAR sensor system according to claim 6, wherein the first receiver comprises a first optical mixer and the second receiver comprises a second optical mixer, wherein the first receiver comprises a first diode pair, the first diode pair is coupled to the first optical mixer and is configured to provide the first electrical signal, wherein the second receiver comprises a second diode pair, The second diode pair is coupled to the second optical mixer and is configured to provide the second electrical signal. <br>;11. The LIDAR sensor system of claim 1, wherein the transmitting beam and the returning beam have a narrowband near-infrared wavelength. <br>;12. The LIDAR sensor system of claim 1, wherein the specific distance is configured to compensate for the return beam of the beam to leave. <br>;13. An autonomous vehicle control system for autonomous vehicles, the autonomous vehicle control system comprises: <br> Light detection and ranging (LIDAR) device, the light detection and ranging (LIDAR) device comprises one or more LIDAR pixels, wherein at least one LIDAR pixel in one or more LIDAR pixels comprises: <br> a double-polarized optical antenna, the dual-polarized optical antenna is configured as: (i) emitting a transmitting beam with a first polarization direction, and (ii) detecting a return beam with a second polarization orientation; <br> a second optical antenna, the second optical antenna is offset by a specific distance from the double-polarized optical antenna, wherein the second optical antenna is configured to detect the return beam with the second polarization orientation; and <br> one or more receivers, one or more receivers are configured to generate one or more signals in response to the detection of the second polarization orientation of the return beam; and <br> one or more processors, one or more processors are configured to control the autonomous vehicle in response to one or more signals. <br>;14. The autonomous vehicle control system according to claim 13, wherein the dual-polarized optical antenna comprises a two-dimensional (2D) polarization separation grating coupler with a first port and a second port, wherein the 2D polarization separation grating coupler is configured to receive a transmitted signal on the first port, and is configured to provide the return beam with the second polarization orientation to the second port, and the second port is coupled to at least one receiver in one or more receivers. <br>;15. The autonomous vehicle control system according to claim 13, wherein the second optical antenna comprises a single-polarized optical antenna and the single-polarized optical antenna comprises a one-dimensional (1D) polarized grating coupler. <br>;16. The autonomous vehicle control system according to claim 13, wherein the specific distance is configured to compensate for the beam departure of the returning beam. <br>;17. The autonomous vehicle control system of claim 13 also comprises: <br> a rotating mirror, the rotating mirror is configured to direct the transmitting light beam into the LIDAR environment, and is configured to direct the return beam to at least one LIDAR pixel in one or more LIDAR pixels; and <br> birefringent plate, the birefringent plate is located between the rotating mirror and at least one LIDAR pixel in one or more LIDAR pixels, wherein the birefringent plate is configured to guide the return beam with the second polarization orientation to the bipolarized optical antenna or the second optical antenna based on the time difference of the rotation of the rotating mirror. <br>;18. An autonomous vehicle comprising: <br> Light detection and ranging (LIDAR) device, the light detection and ranging (LIDAR) device comprises one or more LIDAR pixels, wherein at least one LIDAR pixel in one or more LIDAR pixels comprises: <br> a double-polarized optical antenna, the dual-polarized optical antenna is configured as: (i) emitting a transmitting beam with a first polarization direction, and (ii) detecting a return beam with a second polarization orientation; <br> a second optical antenna, the second optical antenna is offset by a specific distance from the double-polarized optical antenna, wherein the second optical antenna is configured to detect the return beam with the second polarization orientation; and <br> one or more receivers, one or more receivers are configured to generate one or more signals in response to the detection of the second polarization orientation of the return beam; and <br> one or more processors, one or more processors are configured to control the autonomous vehicle in response to one or more signals. <br>;19. The autonomous vehicle according to claim 18, wherein the second optical antenna comprises a single-polarized optical antenna and the single-polarized optical antenna comprises a one-dimensional (1D) polarized grating coupler. <br>;20. The autonomous vehicle according to claim 18, wherein the specific distance is configured to compensate for the return beam of the beam to leave. <br>;21. A light detection and ranging (LIDAR) system for vehicles, the LIDAR system comprises: <br> one or more LIDAR pixels, wherein, at least one LIDAR pixel in one or more LIDAR pixels comprises: <br> first optical antenna, the first optical antenna is configured to emit a transmitting beam with a first polarization orientation; <br> a second optical antenna, the second optical antenna is offset from the first optical antenna at a specific distance, wherein the second optical antenna is configured to detect a return beam with a second polarization orientation; and <br> one or more receivers, one or more receivers are configured to generate one or more signals in response to the detection of the second polarization orientation of the return beam. <br>;22. The LIDAR system of claim 21, wherein the specific distance is configured to compensate for the return beam of the beam to leave. <br>;23. The LIDAR system of claim 21 further comprises: <br> rotating mirror, the rotating mirror is configured to direct the transmitting light beam to the environment in which the vehicle is located and is configured to direct the return beam to at least one LIDAR pixel in one or more LIDAR pixels. <br>;24. The LIDAR system of claim 23 also comprises: <br> birefringent plate, the birefringent plate is located between the rotating mirror and at least one LIDAR pixel in one or more LIDAR pixels, wherein the birefringent plate is configured to guide the return beam with the second polarization orientation to the first optical antenna or the second optical antenna based on the time difference of the rotation of the rotating mirror. <br>;25. The LIDAR system of claim 24 also comprises: <br> lens, the lens is located between the birefringent plate and the rotating mirror, wherein the lens is arranged to collimate the transmitting beam and guide the transmitting beam to the rotating mirror. <br>;26. The LIDAR system according to claim 21, wherein the first optical antenna comprises a double-polarized optical antenna, and the dual-polarized optical antenna is configured as: (i) emitting the transmitting beam with the first polarization orientation, and (ii) detecting the return beam with the second polarization orientation. <br>;27. The LIDAR system according to claim 21, wherein the second optical antenna comprises a single-polarized optical antenna, and the single-polarized optical antenna is configured to detect the return beam with the second polarization orientation. <br>;28. The LIDAR system of claim 21, wherein one or more receivers comprise: <br> first receiver, the first receiver is configured to generate a first electrical signal in response to the first optical antenna and in response to the first local oscillator signal; and <br> second receiver, the second receiver is configured to generate a second electrical signal in response to the second optical antenna and in response to the second local oscillator signal. <br>;29. The LIDAR system according to claim 28, wherein the first optical antenna comprises a two-dimensional (2D) polarization separation grating coupler with a first port and a second port, wherein the 2D polarization separation grating coupler is configured to receive a transmitted signal on the first port and is configured to provide the return beam with the second polarization orientation to the second port, and the second port is coupled to at least one receiver in the second or more receivers. <br>;30. The LIDAR system according to claim 28, wherein the second optical antenna comprises a single-polarized optical antenna, which is coupled to one or more receivers to provide the second polarization orientation of the return beam to one or more receivers. <br>;31. The LIDAR system according to claim 30, wherein the single-polarized optical antenna comprises a one-dimensional (1D) polarization grating coupler. <br>;32. An autonomous vehicle (AV) control system comprising: <br> Light detection and ranging (LIDAR) system, the light detection and ranging (LIDAR) system comprises: <br> one or more LIDAR pixels, wherein, at least one LIDAR pixel in one or more LIDAR pixels comprises: <br> first optical antenna, the first optical antenna is configured to emit a transmitting beam with a first polarization orientation; <br> a second optical antenna, the second optical antenna is offset from the first optical antenna at a specific distance, wherein the second optical antenna is configured to detect a return beam with a second polarization orientation; and <br> one or more receivers, one or more receivers are configured to generate one or more signals in response to the detection of the second polarization orientation of the return beam. <br>;33. The AV control system of claim 32, wherein the specific distance is determined to compensate for the return beam of the beam to leave. <br>;34. The AV control system of claim 32, the LIDAR system also comprises: <br> rotating mirror, the rotating mirror is configured to direct the transmitting light beam to the environment in which the autonomous vehicle is located and is configured to direct the return beam to at least one LIDAR pixel in one or more LIDAR pixels. <br>;35. The AV control system of claim 34, the LIDAR system also comprises: <br> birefringent plate, the birefringent plate is located between the rotating mirror and at least one LIDAR pixel in one or more LIDAR pixels, wherein the birefringent plate is configured to guide the return beam with the second polarization orientation to the first optical antenna or the second optical antenna based on the time difference of the rotation of the rotating mirror. <br>;36. The AV control system of claim 35, the LIDAR system also comprises: <br> lens, the lens is located between the birefringent plate and the rotating mirror, wherein the lens is arranged to collimate the transmitting beam and guide the transmitting beam to the rotating mirror. <br>;37. An autonomous vehicle, including: <br> Light detection and ranging (LIDAR) system, the light detection and ranging (LIDAR) system comprises: <br> one or more LIDAR pixels, wherein, at least one LIDAR pixel in one or more LIDAR pixels comprises: <br> first optical antenna, the first optical antenna is configured to emit a transmitting beam with a first polarization orientation; <br> a second optical antenna, the second optical antenna is offset from the first optical antenna at a specific distance, wherein the second optical antenna is configured to detect a return beam with a second polarization orientation; and <br> one or more receivers, one or more receivers are configured to generate one or more signals in response to the detection of the second polarization orientation of the return beam. <br>;38. The autonomous vehicle according to claim 37, wherein the specific distance is determined to compensate for the return beam of the beam departure. <br>;39. The autonomous vehicle of claim 37, the LIDAR system also includes a rotating mirror, which is configured to direct the transmitting beam to the environment in which the autonomous vehicle is located and is configured to direct the return beam to at least one LIDAR pixel in one or more LIDAR pixels. <br>;40. The autonomous vehicle of claim 39, the LIDAR system also includes a birefringent plate, which is located between the rotating mirror and at least one LIDAR pixel in one or more LIDAR pixels, wherein the birefringent plate is configured to guide the return beam with the second polarization orientation to the first optical antenna or the second optical antenna based on the time difference of the rotation of the rotating mirror. <br> | http://worldwide.espacenet.com/searchResults?ST=singleline&locale=en_EP&submitted=true&DB=worldwide.espacenet.com&query=CN121784704A
CN121794192A | 赛峰飞机发动机公司 [--] | F01D5/3053;B64C11/06;B64C11/32;B64D2027/005;F01D9/042;F01D17/162;F05D2260/31;F05D2260/36;F05D2260/37 | B64C11/06;B64C11/32 | Mechanical engineering/Transport | 2026-04-03 |  | ASSEMBLY COMPRISING A BLADE AND A SYSTEM FOR HOLDING THE BLADE | (WO2025056854A1) The invention relates to an assembly (101) comprising a blade (103) and a system (105) for holding the blade (103) for an aircraft turbine engine. The blade (103) extends longitudinally along an axis (A) and comprises a blade body (109) and a root (111). The system (105) comprises a pivot (113) configured to rotate about the axis (A) and at least one platform (115) mounted on the pivot (113). The pivot (113) and the at least one platform (115) together form a cavity (117), which has a shape that complements the shape of the root (111), and in which the root (111) is clamped and held by attachment means (121, 125). (national office) | 1. An assembly (101) for an aircraft turbine engine, the assembly comprising a wheel blade (103) and a system for maintaining the wheel blade (103) (105), <br> the wheel blade (103) extends longitudinally along the axis (A) and includes a blade (109) and a root (111), <br> The system (105) comprises a pivot (113) constructed as rotating around the axis (A) and at least one platform (115) mounted on the pivot (113), the upper surface of the platform is designed to contact the flow (F) flowing around the blade (109), <br> The assembly is characterized by the pivot (113) and at least one platform (115) together forming a cavity (117), the cavity has a shape that is complementary to the shape of the root (111), and the root (111) is clamped and held in the cavity by means of a fastening device (121,125), and the at least one platform (115) and the pivot (113) comprise a first orifice (119) of alignment parallel to the axis (A), the first orifice (119) is complementary to the first device (121) for fastening the pivot (113) and the platform (115) together for fastening the pivot (113) and at least one platform (115) respectively, and the first device is preferably a screw (121), <br> and at least one platform (115) and the root (111) comprise a second through hole (123) perpendicular to the alignment perpendicular to the axis (A), and the second orifice (123) complements the second device (125) of the fastening device (125,121) for fastening the root (111) and at least one platform (115) together. <br>;2. The assembly (101) according to claim 1, wherein the shape of the root (111) is roughly a cuboid, and the first fastening device (121) and the second fastening device (125) are distributed along the length of the root (111). <br>;3. The assembly (101) according to claim 2, wherein the first fastening device (121) and the second fastening device (125) alternate along the length of the root (111). <br>;4. The assembly (101) according to claim 3, wherein the first fastening device (121) is equidistant along the length of the root (111), and the second fastening device (121) is equidistant along the length of the root (111). <br>;5. The assembly (101) according to any of the aforementioned claims, wherein the second fastening device (125) comprises a threaded rod (125a) passing through the second orifice (123) and a nut (125b) clamping the threaded rod (125a) on one side of the second orifice (123). <br>;6. The assembly (101) according to any of the aforesaid claims, wherein the pivot (113) is a single component and comprises a lower part (113a) of a cylindrical shape and an upper part (113b) of the shape of a rough plate, the upper part comprises a groove (113ba), and the base (111a) of the root (111) is accommodated in the groove. <br>;7. The component (101) in any of the aforesaid claims, wherein the first platform (115a) is arranged on the suction side of the wheel blade (103), and the second platform (115b) is arranged on the pressure side of the wheel blade (103). <br>;8. The component (101) according to any of the preceding claims, wherein the wheel blade (103) is made of organic matrix composite material, for example by means of three-dimensional weaving. <br>;9. The component (101) according to any of the aforesaid claims, wherein the wheel blade (103) is the outlet guide wheel blade. <br>;10. A turbine engine, especially for use in an aircraft, the turbine engine comprising at least one component under any of the foregoing claims (101). <br>;11. A method for assembling components (101) with characteristics of claims 1 through 5 and 7 (501) comprising the following steps: <br> - inserting the threaded rod (125a) into the second orifice (123) of the first platform (115a) and one of the platforms (115b); <br> - positioning the root (111) into contact with the platform (115) by inserting the threaded rod (125a) into the second orifice (123) of the root (111); <br> - positioning the other platform (115) into contact with the root (111) by inserting the threaded rod (125a) into the second orifice (123) of the first platform (115a) and the second platform (115b); <br> - locating the nut (125b) and clamping (509) on the threaded rod (125a) to fix the first platform (115a), the root (111) and the second platform (115b) together; <br> - locate the component formed by the first platform (115a), the root (111) and the second platform (115b) on the upper part of the pivot (113b), so that the base (111a) of the root (111a) is accommodated in the groove (113ba); and <br> - Inserting the screw (121) and clamping (513) in the first orifice (119) to fix the pivot (113), the first platform (115a) and the second platform (115b) together. <br>;12. A method (501) for assembling the component (101) of claim 11, wherein, during the step (509) of positioning and clamping the nut (125b), a calibration table is used to align the lower surfaces of the first platform (115a) and the second platform (115b) before clamping the nut (125b). <br> | http://worldwide.espacenet.com/searchResults?ST=singleline&locale=en_EP&submitted=true&DB=worldwide.espacenet.com&query=CN121794192A
CN121794451A | 赛峰航空器发动机 [--] | F01D5/145;F01D5/143;F05D2270/17;F05D2240/80;F01D5/148;F01D9/041 | F01D5/14;F01D9/04 | Mechanical engineering/Engines, pumps, turbines | 2026-04-03 |  | TURBINE ENGINE BLADE ASSEMBLY | (WO2025056842A1) The invention relates to a blade assembly (30) of a turbine engine (10), intended to be mounted about a longitudinal axis (X) and comprising: first and second circumferentially adjacent blades (31, 31') extending radially relative to the longitudinal axis (X) and each having an aerofoil profile delimited axially upstream by a leading edge (51, 51') and downstream by a trailing edge (52, 52'), the leading edge (51, 51') and the trailing edge (52, 52') being separated by a chord length (Cx), each blade (31, 31') further comprising a pressure-side wall (54, 54') and a suction-side wall (53, 53') which is opposite the pressure-side wall (54, 54'), the pressure-side wall (54, 54') and the suction-side wall (53, 53') each connecting the leading edge (51, 51') to the trailing edge (52, 52'); a platform (32) comprising a flow stream surface (321), the platform (32) being intended to delimit a primary flow stream (21A) of a flow moving in a main flow direction (SI) from the leading edge (51, 51') towards the trailing edge (52, 52') of each blade (31, 31'), the platform having a suction opening (35, 35') and a delivery opening (36, 36') which is arranged downstream of the suction opening (35, 35'). (national office) | 1. Blades (10) of a turbine engine (30) for mounting around the longitudinal axis (X) comprising: <br> The first leaf body (31) and the second leaf body (31'), which are circumferentially adjacent and extend radially relative to the longitudinal axis (X), and each leaf body has an aerodynamic profile which is defined by the leading edge (51, 51') and the trailing edge (52,52') downstream in an axial direction, and the leading edge (51, 51') and the trailing edge (52, 52') are separated by a chord length (Cx), and each leaf body (31, 31') also includes the lower surface wall (54, 54') and the upper surface wall (53, 53') opposite the lower surface wall (54, 54'), the lower surface wall (54, 54') and the upper surface wall (53, 53') respectively connect the leading edge (51, 51') and the trailing edge (52, 52'); <br> The platform (32), comprising the runner surface (321), the platform (32) is intended to limit the main channel (21A) for the flow of fluid from the leading edge (51, 51') of each leaf body (31, 31') to the trailing edge (52, 52') along the main flow direction (S1); <br> The platform (32) has a suction opening (35, 35') and a jet opening (36, 36') arranged downstream of the suction opening (35, 35'), <br> The suction opening (35, 35') opens between the leading edge (51) of two circumferentially adjacent leaf bodies (31, 31'), and the jet opening (36, 36') extends along the main direction (α) substantially perpendicular to the longitudinal axis (X) on the surface of the runner (321) and opens on a part of a basically rectangular area (9), and the essentially rectangular area (9) extends over: <br> Length (L1), measured from the trailing edge (52) of the first leaf body (31) along the principal direction (α), corresponding to a predetermined inter-blade distance measured along the circumferential direction between the trailing edge (52) of the first leaf body (31) and the trailing edge (52') of the second leaf body (31'), and <br> Width (L2), perpendicular to the principal direction (α), corresponding to a distance less than or equal to a quarter of the chord length (Cx), located upstream and/or downstream of the trailing edge (52). <br>;2. The blade of claim 1, wherein the jet opening (36') opens downstream of the trailing edge (52, 52') of each of the two circumferentially adjacent leaf bodies (31, 31'). <br>;3. The blade according to any of the preceding claims, wherein the jet opening (36) has a quadrilateral shape, an oblong shape, a circular shape, an ovoid shape, or a "water droplet" shape. <br>;4. The blade according to any of the preceding claims, wherein, it is characterized by comprising an internal channel (34) formed between the suction opening (35, 35') and the injection opening (36, 36'). <br>;5. The blade of the preceding claim, wherein the inner channel (34) has a jet portion (360), which is provided with a slope near the jet opening (36, 36'), and the inclination of the slope of the jet portion (360) relative to the surface of the runner (321) gradually decreases towards the jet opening (36, 36'), so that the jet discharged from the inner channel (34) is basically parallel to the main flow direction (S1) from each blade body (31, 31') to the fluid flowing to the trailing edge (52, 52'). <br>;6. The blade of claim 4 or 5, wherein the inner channel (34) has a continuous inner tube wall. <br>;7. The blade according to any of the aforesaid claims, wherein the platform (32, 33) is an inner platform (32), and the runner surface (321) of the inner platform (32) is suitable for radially inward limiting the main channel (21A). <br>;8. The blade according to any of the preceding claims, wherein the suction opening (35, 35') is located near the leading edge (51, 51'). <br>;9. The blade in any of the preceding claims, wherein the suction opening (35, 35') has a shape selected from the following: <br> Oval; <br> Spoon-shaped; <br> Groove; or <br> Biconvex shape. <br>;10. A type of turbine for use in a turbine engine, including: <br> Nozzle guide, including at least one blade described in claims 1 through 9, and/or <br> Impeller, including at least one blade under any of claims 1 through 9. <br>;11. A turbine engine, including the turbine of claim 10. <br> | http://worldwide.espacenet.com/searchResults?ST=singleline&locale=en_EP&submitted=true&DB=worldwide.espacenet.com&query=CN121794451A
CN121794802A | 三星SDI株式会社 [--] | Y02E60/10;H01M10/052;H01M4/36;H01M4/38;H01M4/525;H01M4/587;H01M4/62;H01M10/42;H01M4/133;H01M4/131;H01M4/628;H01M10/4235;H01M4/362;H01M4/386;H01M4/623;H01M4/625;H01M2004/028 | H01M4/62;H01M4/131;H01M4/133;H01M4/36;H01M4/38;H01M4/525;H01M4/587;H01M10/052;H01M10/42 | Electrical engineering/Electrical machinery, apparatus, energy | 2026-04-03 |  | Additive for positive electrode for rechargeable battery Positive electrode slurry including the same and Rechargeable lithium battery including the same | (WO2025258734A1) The present invention relates to a positive electrode additive for a secondary battery, a positive electrode slurry comprising same, and a lithium secondary battery comprising same, wherein the positive electrode additive may include a compound represented by chemical formula 1. The details of chemical formula 1 are as described in the specification. (national office) | 1. A positive electrode additive for rechargeable batteries, including: <br> Compounds represented by Equation 1 below: <br> [Equation 1] <br> <br> where in Equation 1 above, <br> The above R <sub>1 </sub> ~R <sub>6 </sub> are each independently hydrogen, substituted or unsubstituted C1~C10 alkyl groups, substituted or unsubstituted C2~C10 alkene groups, aldehyde groups, carboxyl groups or heat-stable groups, <br> At least two of the above R <sub>1 </sub> ~R <sub>6 </sub> are the heat-stabilizing groups, <br> At least two of the heat-stabilized groups have the same or different formulas, and <br> At least two of the heat-stabilized groups are each independently represented by the following equation 2: <br> [Equation 2] <br> <br> wherein in Equation 2 above, <br> The R <sub>7 </sub> above is hydrogen or substituted or unsubstituted C1~C10 alkyl groups. <br>;2. The positive electrode additive for rechargeable batteries as claimed 1, wherein the aldehyde group is -C(=O)H. <br>;3. The positive electrode additive for rechargeable batteries as claim 1, wherein the carboxyl group is -C(=O)OH. <br>;4. The positive electrode additive for rechargeable batteries of claim 1, wherein R <sub>1 </sub> above is the heat-stabilizing group, and <br> At least one of R <sub>2 </sub> , R <sub>3 </sub> , R <sub>5 </sub> and R <sub>6 </sub> is the heat-stable group. <br>;5. The positive electrode additive for rechargeable batteries as claimed 4, wherein at least one of R <sub>2 </sub> and R <sub>6 </sub> is the heat stabilizing group. <br>;6. The positive electrode additive for rechargeable batteries as claimed 4, wherein at least one of R <sub>3 </sub> and R <sub>5 </sub> is the heat-stabilized group. <br>;7. The positive electrode additive for rechargeable batteries of claim 1, wherein R <sub>1 </sub> and R <sub>6 </sub> above are respectively hydrogen, substituted or unsubstituted C1~C5 alkyl groups, substituted or unsubstituted C2~C5 alkyl groups or substituted or unsubstituted C2~C5 alkyne groups, -C(=O)H, -C(=O)OH, and heat-stabilizing groups. <br>;8. The positive electrode additive for a rechargeable battery of claim 1, wherein R <sub>1 </sub> and R <sub>6 </sub> above are respectively hydrogen, substituted or unsubstituted C1~C3 alkyl groups, substituted or unsubstituted C2~C3 alkyl groups or substituted or unsubstituted C2~C3 alkyne groups, -C(=O)H, -C(=O)OH and heat-stabilized groups. <br>;9. The positive electrode additive for rechargeable batteries of claim 1, wherein the additive comprises at least one compound in the group composed of the following equation 1A~1F: <br> [Equation 1A] <br> <br> [Equation 1B] <br> <br> [Equation 1C] <br> <br> [Equation 1D] <br> <br> [Equation 1E] <br> <br> [Equation 1F] <br> 。 <br>;10. A positive electrode paste for rechargeable batteries, including: <br> the positive electrode additive according to claims 1~9; <br> positive electrode active substance; <br> binders; With <br> Conductive material. <br>;11. The positive electrode slurry for rechargeable batteries of claim 10, wherein the content of the additive is 0.1 weight part ~ 3 weight parts relative to the positive electrode active substance of 100 weight parts. <br>;12. The positive electrode slurry for rechargeable batteries as claim 10, wherein the content of the additive is 0.1 weight part ~ 1 weight part relative to the positive electrode active substance of 100 weight parts. <br>;13. The positive electrode slurry for rechargeable batteries as claimed 10, wherein the positive electrode active material comprises Ni, and <br> The content of said Ni is 80 mol% or more. <br>;14. The positive electrode slurry for rechargeable batteries as claimed 10, wherein the positive electrode active substances comprise Ni, Co and Al. <br>;15. The positive electrode paste for rechargeable batteries of claim 10, wherein the positive electrode active substance, the conductive material and the binder exist in a weight ratio of a:b:c, <br> The above a is 90~99, <br> The above b is 0.5~5, and <br> The above c is 0.5~5. <br>;16. A rechargeable lithium battery, including: <br> positive electrode, including the positive electrode active material layer; <br> negative electrodes, including the negative electrode active material layer; With <br> electrolyte, <br> The positive electrode active material layer comprises: <br> the positive electrode additive according to claims 1~9; <br> positive electrode active substance; <br> binders; With <br> Conductive material. <br>;17. The rechargeable lithium battery of claim 16, wherein the positive electrode active material layer comprises the positive electrode active material, and <br> The positive electrode active substance comprises a lithium composite oxide represented by Equation 3 below: <br> [Equation 3] <br> Li <sub>x </sub> M <sup>1 </sup> <sub>y </sub> M <sup>2 </sup> <sub>z </sub> M <sup>3 </sup> <sub>1-y-z </sub> O <sub>2-a </sub> X <sub>a </sub> <br> If 0.5≤x≤1.8, 0≤a≤0.05, 0<y≤1,0≤z≤1, and 0≤y+z≤1, <br> M <sup>1 </sup> , M <sup>2 </sup> and M <sup>3 </sup> each independently include metals selected from Ni, Co, Mn, Al, B, Ba, Ca, Ce, Cr, Fe, Mo, Nb, Si, Sr, Mg, Ti, V, W, Zr or La and at least one element in their combination, and <br> X includes at least one element selected from F, S, P, or Cl. <br>;18. The rechargeable lithium battery of claim 17, wherein the upper M <sup>1 </sup> is Ni. <br>;19. The rechargeable lithium battery of claim 16, wherein the negative electrode active material layer comprises a negative electrode active material and <br> The negative electrode active substance comprises carbon negative electrode active material, Si negative electrode active material, Sn negative electrode active material or a combination thereof. <br>;20. The rechargeable lithium battery of claim 19, wherein the negative electrode active material comprises a carbon negative electrode active material and a Si negative electrode active material. <br> | http://worldwide.espacenet.com/searchResults?ST=singleline&locale=en_EP&submitted=true&DB=worldwide.espacenet.com&query=CN121794802A
CN121777250A | 罗伯特·博世有限公司 [--] | B27G19/025;B27G19/08 | B27C9/00;B27G3/00;B27G19/02;B27G21/00 | Mechanical engineering/Machine tools | 2026-04-03 |  | TABLE SAW BLADE GUARD | (US20260091531A1) A blade guard assembly is for a table saw including a riving knife. The blade guard assembly incudes a main body, at least one guard bale, a fixed locking pin, a movable locking pin, a handle, and a linkage. The main body defines a longitudinal axis, and the at least one guard bale is rotatably connected to the main body. The fixed locking pin is connected to the main body. The movable locking pin is movable relative to the main body along the longitudinal axis. The handle is connected to the main body at a pivot point. The handle is movable to a locked position and a release position by rotation about the pivot point. The linkage is connected to the movable locking pin and to the handle. The linkage is connected to the handle at a connection point that is spaced apart from the pivot point. (national office) | 1. A blade guard assembly for a table saw comprising a splitting knife, the blade guard assembly comprises: <br> the body that defines the longitudinal axis; <br> at least one protective pack capable of rotating to the body; <br> fixed locking pin, the fixed locking pin is connected to the main body; <br> movable locking pin, the movable locking pin is able to move along the longitudinal axis with respect to the main body; <br> handle, the handle is connected to the main body at the pivot point, and the handle is able to move to the locking position and the release position by rotating around the pivot point; and <br> connecting rod, the connecting rod is connected to the movable locking pin and the handle, and the connecting rod is connected to the handle at the connection point separated from the pivot point, so that the rotation of the handle around the pivot point causes the cam movement of the connecting rod, <br> wherein, the cam motion of the connecting rod causes the movable locking pin to move along the longitudinal axis, <br> wherein, in the case that the handle is in the release position, the movable locking pin is the first distance away from the fixed locking pin, and the blade guard assembly is able to be removed from the splitting knife, <br> wherein, in the case that the handle is in the locking position, the movable locking pin is second distance away from the fixed locking pin, and the blade guard assembly is connected to the splitting knife, and <br> wherein, the second distance is greater than the first distance. <br>;2. The blade guard assembly of claim 1, the splitting knife is limited to an attachment groove, and the attachment groove has a first bent end and a second bent end opposite, wherein: <br> In the locking position of the handle, the connecting rod presses the movable locking pin toward the first bent end of the attached groove, and the fixed locking pin is pressed toward the second bent end of the attached groove to connect the blade guard assembly to the splitting knife, and <br> In the release position of the handle, the movable locking pin and the fixed locking pin are able to be removed from the attachment groove through the attachment opening of the attachment groove. <br>;3. The blade guard assembly of claim 1, wherein: <br> the main body defines the dust outlet at the rear side of the main body along the longitudinal axis, and <br> The handle is located along the longitudinal axis at the front side of the main body. <br>;4. The blade guard assembly of claim 3, further comprising: <br> dust port, the dust port is connected to the main body at the dust outlet and is configured for connection to the dust collection system. <br>;5. The blade guard assembly of claim 3, wherein: <br> The main body limits the internal space, and the splitting knife, the fixed locking pin and the movable locking pin are each at least partially located in the internal space, and <br> The internal space is operationally connected to the dust outlet, so that the air flow generated at least partially by the rotation of the saw blade of the table saw passes through the internal space and passes through the dust outlet. <br>;6. The blade guard assembly of claim 5, further comprising: <br> at least one rib, at least one rib is at least partially located in the internal space, and at least one rib is configured to direct the air flow from the internal space to the dust outlet. <br>;7. The blade guard assembly of claim 1, further comprising: <br> the first tapered bushing, the first tapered bushing is installed on the movable locking pin; and <br> the second tapered bushing, the second tapered bushing is mounted on the movable locking pin, <br> wherein the receiving space is limited between the first tapered bushing and the second tapered bushing to receive the splitting knife, and <br> wherein, the first tapered bushing and the second tapered bushing each have a corresponding tapered shape surface, and the tapered shape surface is arranged as the smallest part of the tapered shape surface with the closest to the receiving space. <br>;8. The blade guard assembly of claim 1, further comprising: <br> fork, the fork is able to operationally attach to the main body and extend away from the main body along the longitudinal axis. <br>;9. The blade guard assembly according to claim 1, wherein: <br> the main body defines the first slender receiving groove and the second slender slot, and the first slender receiving groove and the second slender slotted are each arranged as receiving the movable locking pin, <br> the main body defines the internal space, and the movable locking pin is at least partially positioned in the internal space, and <br> The connecting rod is located on the outside of the internal space. <br>;10. A table saw, including: <br> a worktable, the workbench limits the workpiece support surface; <br> splitting knife, the splitting knife extending from the supporting surface of the workpiece; With <br> blade guard assembly, the blade guard assembly is capable of removing the saw blade of the splitting knife and configured to protect the table saw, the blade guard assembly comprises: <br> the body that defines the longitudinal axis; <br> at least one protective pack, at least one protective pack capable of rotating to the main body; <br> fixed locking pin, which is connected to the main body and extends across the splitting knife; <br> movable locking pin, the movable locking pin extends across the splitting knife, and the movable locking pin can move along the longitudinal axis with respect to the main body; <br> handle, the handle is connected to the main body at the pivot point, and the handle is able to move to the locking position and the release position by rotating around the pivot point; and <br> connecting rod, the connecting rod is connected to the movable locking pin and the handle, and the connecting rod is connected to the handle at the connection point separated from the pivot point, so that the rotation of the handle around the pivot point causes the cam movement of the connecting rod, <br> wherein, the cam motion of the connecting rod causes the movable locking pin to move along the longitudinal axis, <br> wherein, in the case that the handle is in the release position, the movable locking pin is the first distance away from the fixed locking pin, and the blade guard assembly is able to be removed from the splitting knife, <br> wherein, in the case that the handle is in the locking position, the movable locking pin is second distance away from the fixed locking pin, and the blade guard assembly is connected to the splitting knife, and <br> wherein, the second distance is greater than the first distance. <br>;11. The table saw of claim 10, wherein: <br> the splitting knife is limited to the attachment groove, and the attachment groove has a first bent end and a second bent end opposite, <br> In the locking position of the handle, the connecting rod presses the movable locking pin toward the first bent end of the attached groove, and the fixed locking pin is pressed toward the second bent end of the attached groove to connect the blade guard assembly to the splitting knife, and <br> In the release position of the handle, the movable locking pin and the fixed locking pin are able to be removed from the attachment groove through the attachment opening of the attachment groove. <br>;12. The table saw of claim 10, wherein: <br> the main body defines the dust outlet at the rear side of the main body along the longitudinal axis, and <br> The handle is located along the longitudinal axis at the front side of the main body. <br>;13. The table saw of claim 12 further comprises: <br> dust port, the dust port is connected to the main body at the dust outlet and is configured for connection to the dust collection system. <br>;14. The table saw of claim 12, wherein: <br> The main body limits the internal space, and the splitting knife, the fixed locking pin and the movable locking pin are each at least partially located in the internal space, and <br> The internal space is operationally connected to the dust outlet, so that the air flow generated at least partially by the rotation of the saw blade passes through the internal space and through the dust outlet. <br>;15. The table saw of claim 14, further comprising: <br> at least one rib, at least one rib is at least partially located in the internal space, and at least one rib is configured to direct the air flow from the internal space to the dust outlet. <br>;16. The table saw of claim 10, further comprising: <br> the first tapered bushing, the first tapered bushing is mounted on the movable locking pin and is located on the first side of the splitting knife; and <br> a second tapered bushing, the second tapered bushing is mounted on the movable locking pin and is located on the second side of the splitting knife, <br> wherein the receiving space is limited between the first tapered bushing and the second tapered bushing to receive the splitting knife, and <br> wherein, the first tapered bushing and the second tapered bushing each have a corresponding tapered shape surface, and the tapered shape surface is arranged as the smallest part of the tapered shape surface with the closest to the receiving space. <br>;17. The table saw of claim 10, further comprising: <br> fork, the fork is able to operationally attach to the main body and extend away from the main body along the longitudinal axis. <br>;18. The table saw of claim 10, wherein: <br> the main body defines the first slender receiving groove and the second slender slot, and the first slender receiving groove and the second slender slotted are each arranged as receiving the movable locking pin, <br> the main body defines the internal space, and the movable locking pin is at least partially positioned in the internal space, and <br> The connecting rod is located on the outside of the internal space. <br> | http://worldwide.espacenet.com/searchResults?ST=singleline&locale=en_EP&submitted=true&DB=worldwide.espacenet.com&query=CN121777250A
CN121777449A | 恩德能源欧洲股份两合公司 [--] | B29C70/68;B29C70/30;B29D99/0028;F03D1/0675;B29C33/306;B29C33/301;B29C33/42;Y02P70/50 | B29C70/34;B29C70/54;B29L31/08 | Mechanical engineering/Other special machines | 2026-04-03 |  | METHOD OF MANUFACTURING A HALF SHELL OF A WIND TURBINE ROTOR BLADE | (EP4721945A1) The invention relates to a method of manufacturing a half shell (132) of a wind turbine rotor blade,using a mould (141) which comprises a layup surface (142) and a protrusion (143), wherein the protrusion (143) defines an edge of the mould (141),comprising the steps of:i. arranging a block (149) of sacrificial material on the protrusion (143),ii. arranging a plurality of laminate layers (145, 146, 147) on the layup surface (142), wherein at least one laminate layer (145, 146) of the plurality of laminate layers (145, 146, 147) covers the block (149) of sacrificial material on the protrusion (143),iii. removing the block (149) of sacrificial material and the part of the at least one laminate layer (145, 146) covering the block (149) of sacrificial material. (national office) | 1. A method for fabricating a half-shell (132) of a wind turbine rotor blade, <br> The method is carried out using a mold (141), the mold (141) comprises a laying surface (142) and a protrusion (143), wherein the protrusion (143) defines the edge of the mold (141), <br> The described method includes the following steps: <br> i. arranging the sacrificial material block (149) on the protrusion (143), <br> ii. arranging a plurality of laminates (145, 146, 147) on the paving surface (142), wherein at least one laminate layer (145, 146) of the plurality of laminates (145, 146, 147) covers the sacrificial material block (149) on the protrusion (143), <br> iii. Removing the part of the sacrificial material block (149) and the part covering the sacrificial material block (149) of at least one laminate layer (145, 146). <br>;2. The method of claim 1, <br> Wherein, the described method includes the following steps to be performed before step i: <br> The outer layer (148) of the half shell (132) is arranged in the mold (141), wherein the outer layer (148) is arranged on the paving surface (142) and the protrusion (143), wherein the outer layer (148) protrudes over the protrusion (143), and wherein, the sacrificial material block (149) is arranged in step i so that the outer layer (148) is arranged between the protrusion (143) and the sacrificial material block (149). <br>;3. The method of claim 2, <br> Wherein, in step i, the sacrificial material block 149 is fixed to the outer layer of the protrusion (143) and/or the half shell (132) by means of an adhesive spray or by double-sided adhesive tape. <br>;4. The method described in any of the claims 2 to 3, <br> Wherein, the method includes the following steps to be performed after step ii and before step iii: <br> impregnated with resin the outer layer (148), the sacrificial material block (149) and the plurality of laminates (145, 146, 147). <br>;5. According to the method described in any of the foregoing claims, <br> Wherein, in step iii, at least one laminate layer (145, 146) in the sacrificial material block (149) and the plurality of laminates (145, 146, 147) is removed by slicing. <br>;6. According to the method described in any of the foregoing claims, <br> wherein the sacrificial material is a hardened foam material. <br>;7. According to the method described in any of the foregoing claims, <br> wherein the sacrificial material block (149) has a color different from the mold (141) and the color of the plurality of laminate layers (145, 146, 147). <br>;8. According to the method described in any of the foregoing claims, <br> wherein, the half-shell (132) extends from the root end (126) to the tip of the tip along the longitudinal direction (120), <br> wherein, in step i, the sacrificial material block (149) is arranged on the protrusion (143) at the root end (126) and extends along the protrusion (143) in the longitudinal direction (120), so that the sacrificial material block (149) covers at least a part of the protrusion (143). <br>;9. According to the method described in any of the foregoing claims, <br> Wherein, the cross-section of the sacrificial material block (149) has a triangular or trapezoidal shape, especially a rectangular or circular shape. <br>;10. The method of claim 9, <br> wherein the triangular cross-section comprises an inclined side (150), <br> wherein the plurality of laminates (145, 146, 147) form a stacked part, <br> wherein, in step ii, the plurality of laminates (145, 146, 147) are arranged so that the edges of the stacked pieces are against the inclined side of the sacrificial material block (149) 150. <br>;11. According to the method described in any of the foregoing claims, <br> wherein the plurality of laminate layers (145, 146, 147) are set to include stacked pieces comprising at least one layer (145, 146), and the layers (145, 146) are longer than other layers, <br> wherein, at the end of step ii, the layers (145, 146) longer than the other layers are bent around the sacrificial material block (149). <br>;12. According to the method described in any of the foregoing claims, <br> wherein, in step ii, at least one of the multiple laminates (145, 146, 147) is fixed to the sacrificial material block (149) by adhesive spray or by double-sided adhesive tape. <br>;13. According to the method described in any of the foregoing claims, <br> wherein, the inner edge (150) of the sacrificial material block (149) facing the laying surface (142) is chamfered to match the contour of the mold (141). <br>;14. According to the method of the preceding claim, <br> Wherein, the described method includes the following steps to be performed before step i: <br> A peel laminate is applied to the bottom side of the sacrificial material block 149. <br>;15. According to the method described in any of the foregoing claims, <br> wherein, the protrusion (143) defines the leading or trailing edge of the half shell (132), and <br> wherein the mold (141) comprises a second protrusion (143) of the corresponding other edge of the mold (141), <br> wherein, in step i, the second sacrificial material block (149) is arranged on the second protrusion (143) of the die (141), <br> wherein in step ii, at least one laminate layer (145, 146) of the plurality of laminates (145, 147) covers the second sacrificial material block (149), <br> wherein, in step iii, the second sacrificial material block (149) and at least one laminate layer (145, 146) in the plurality of laminate layers (145, 146, 147) are removed from the second protrusion (143). <br> | http://worldwide.espacenet.com/searchResults?ST=singleline&locale=en_EP&submitted=true&DB=worldwide.espacenet.com&query=CN121777449A
CN121790515A | 三星SDI株式会社 [--] | Y02E60/10;H01M10/0567;H01M10/052;H01M10/0569;H01M2300/004;H01M4/525;H01M10/0427;H01M10/0568 | H01M10/0567;H01M10/052;H01M10/0525 | Electrical engineering/Electrical machinery, apparatus, energy | 2026-04-03 |  | ELECTROLYTE SOLUTION FOR RECHARGEABLE LITHIUM BATTERY AND RECHARGEABLE LITHIUM BATTERY INCLUDING THE SAME | (US20260094869A1) An electrolyte solution for a rechargeable lithium battery and a rechargeable lithium battery including the same are provided. The electrolyte solution for the rechargeable lithium battery includes a non-aqueous organic solvent, a lithium salt, and additives including first to third additives. (national office) | 1. An electrolyte for rechargeable lithium batteries, including: <br> non-aqueous organic solvents; <br> lithium salts; <br> The first additive is represented by the following equation 1; <br> the second additive, represented by Equation 2 below; With <br> The third additive, represented by Equation 3 below: <br> Equation 1 <br> <br> Equation 2 <br> <br> Equation 3 <br> <br> wherein in Equation 1~Equation 3, <br> X is the halogen group or C1~C10 halogen alkyl group, <br> a is 1 or 2, <br> When a is 1, b is 2, <br> When a is 2, b is 0, <br> L <sub>1 </sub> and L <sub>2 </sub> are independently single-bonded, substituted or unsubstituted C1~C5 alkyl groups, substituted or unsubstituted C2~C5 alkyl groups, substituted or unsubstituted C2~C5 alkyl groups, or substituted or unsubstituted C6~C20 alkyl groups, <br> R <sub>1 </sub> and R <sub>2 </sub> are independently substituted or unsubstituted C1~C20 alkyls, substituted or unsubstituted C6~C20 aryl groups, or substituted or unsubstituted C2~C20 heteroaryl groups, and <br> At least one of R <sub>1 </sub> and R <sub>2 </sub> is a group represented by Equation A: <br> Equation A <br> <br> where in Equation A above, <br> R <sub>a </sub> and R <sub>b </sub> are independently hydrogen, halogen, substituted or unsubstituted C1~C10 alkyl or substituted or unsubstituted C3~C10 naphthenic group. <br>;2. The electrolyte for rechargeable lithium batteries as claim 1, wherein the first additive is represented by Equation 1-1 or Equation 1-2 below: <br> Equation 1-1 <br> <br> Equation 1-2 <br> <br>;3. The electrolyte for rechargeable lithium batteries of claim 1, wherein at least one of <sub>L1 </sub> and <sub>L2 </sub> is a substituted or unsubstituted C1~C5 alkyl group. <br>;4. The electrolyte for rechargeable lithium batteries of claim 1, wherein <sub>L1 </sub> and <sub>L2 </sub> are independently substituted or unsubstituted C2~C5 alkyl groups. <br>;5. The electrolyte for rechargeable lithium batteries as claim 1, wherein the third additive is represented by the following equation 3-1: <br> Equation 3-1 <br> <br> wherein in Equation 3-1, <br> <sub>L1 </sub> and <sub>L2 </sub> are independently substituted or unsubstituted C2~C5 alkyl groups, and <br> R <sub>a1 </sub> , R <sub>b1 </sub> , R <sub>a2 </sub> and R <sub>b2 </sub> are each hydrogen, halogen, substituted or unsubstituted C1~C10 alkyl or substituted or unsubstituted C3~C10 naphthenic alkyl group independently. <br>;6. The electrolyte for rechargeable lithium batteries of claim 1, wherein the third additive is represented by Equation 3-1-1 or Equation 3-1-2 below: <br> Equation 3-1-1 <br> <br> Equation 3-1-2 <br> <br>;7. The electrolyte for rechargeable lithium batteries as claim 1 comprises the first additive of 0.1wt%~5wt% relative to the total weight of the electrolyte for rechargeable lithium batteries. <br>;8. The electrolyte for a rechargeable lithium battery as claim 1, comprising a second additive of 0.1wt%~5wt% relative to the total weight of the electrolyte for the rechargeable lithium battery. <br>;9. The electrolyte for rechargeable lithium batteries as claimed 1, comprising the third additive of 0.1wt%~5wt% relative to the total weight of the electrolyte for rechargeable lithium batteries. <br>;10. The electrolyte for rechargeable lithium batteries of claim 1, wherein the weight ratio of the first additive, the second additive and the third additive provided is 1:w <sub>1 </sub> :w <sub>2 </sub> , <br> w <sub>1 </sub> ranges from 0.25~4, and <br> w <sub>2 </sub> ranges from 0.25~4. <br>;11. The electrolyte for rechargeable lithium batteries as claim 10, wherein the weight ratio of the second additive and the third additive provided is 1:4~4:1. <br>;12. The electrolyte for rechargeable lithium batteries of claim 1, wherein the lithium salt comprises at least one of the following groups of free selection: LiPF <sub>6 </sub> , LiClO <sub>4 </sub> , LiBF <sub>4 </sub> , lithium bis(fluorosulfonyl)imide, LiTFSI, LiSO <sub>3 </sub> CF <sub>3 </sub> , LiBOB, LiDFOB, LiDFBOP, LiTFOP、LiPO <sub>2 </sub> F <sub>2 </sub> 、LiSbF <sub>6 </sub> 、LiAsF <sub>6 </sub> 、LiAlO <sub>2 </sub> 、LiAlCl <sub>4 </sub> 、LiCl、LiI、LiN(SO <sub>3 </sub> C <sub>2 </sub> F <sub>5 </sub> ) <sub>2 </sub> and LiC <sub>4 </sub> F <sub>9 </sub> SO <sub>3 </sub> . <br>;13. The electrolyte for rechargeable lithium batteries of claim 1, wherein the non-aqueous organic solvent comprises at least one of the following groups: ethylene carbonate, propylene carbonate, propylene propionate, methyl ethyl carbonate, dimethyl carbonate, diethyl carbonate, dipropyl carbonate, ethyl propyl carbonate, ethyl propyl carbonate and butyl carbonate. <br>;14. The electrolyte for rechargeable lithium batteries as claim 1, wherein the non-aqueous organic solvent comprises ethylene carbonate, propylene carbonate and propylene propionate. <br>;15. The electrolyte for rechargeable lithium batteries of claim 14, wherein the volume ratio of the ethylene carbonate, the propylene carbonate and the propyl propionate provided is 1:a:b, <br> a range is 0.5~3, and <br> b range 2~10. <br>;16. A rechargeable lithium battery, including: <br> positive electrode, including positive electrode active substance; <br> negative electrodes, including negative electrode active substances; With <br> Electrolyte for rechargeable lithium batteries as described in any of claims 1~15. <br>;17. The rechargeable lithium battery of claim 16, wherein the positive electrode active material comprises lithium-cobalt oxides, lithium-nickel oxides, lithium-manganese oxides, lithium-iron phosphate, nickel-manganese oxides without cobalt, or a combination thereof. <br>;18. The rechargeable lithium battery of claim 16, wherein the positive electrode active material comprises lithium cobalt oxides. <br>;19. The rechargeable lithium battery of claim 16, having a driving voltage of 4.0V or higher. <br>;20. The rechargeable lithium battery of claim 13, wherein the rechargeable lithium battery is a cylindrical battery, a prismatic battery, a bag-type battery, or a coin-type battery. <br> | http://worldwide.espacenet.com/searchResults?ST=singleline&locale=en_EP&submitted=true&DB=worldwide.espacenet.com&query=CN121790515A
CN121794015A | 福卡斯特矫形外科公司 [--] | A61M25/02;A61M5/142;A61M39/02;A61M5/14248;A61M2205/0205;A61M2025/024;A61M2025/0266;A61M2025/028 | A61M39/02;A61M5/142;A61M25/02 | Instruments/Medical technology | 2026-04-03 |  | METHOD SYSTEM AND APPARATUS FOR DRUG DELIVERY AND TREATMENT | (WO2025024644A1) A method, system, and apparatus for drug delivery and treatment may be provided. The drug delivery method may be used to treat health conditions such as periprosthetic joint infections (PJI) and other orthopedic joint infections. The drug delivery method and apparatus may include a fluid delivery mechanism, which may include a fluid reservoir which may be filled with a high-concentration antibiotic formulation. The high-concentration antibiotic formulation may include an antibiotic concentration ranging from about 10 mg/mL to about 200 mg/mL may be dissolved in an aqueous solution, and then may be stored in refrigerated or frozen conditions. The fluid from the reservoir may be delivered, using a medical device or instrument, in discrete doses for bolus administration. (national office) | 1. A fluid delivery device characterized by: <br> Pre-filled fluid reservoir; <br> high-concentration pharmaceutical fluid, the high-concentration pharmaceutical fluid stored in the fluid reservoir; <br> delivery module, the delivery module facilitates the delivery of the high-concentration drug fluid from the reservoir to the anatomical area to be treated through a delivery mechanism; <br> external delivery mechanism, the external delivery mechanism is connected to the pivot point, and the external delivery mechanism is located outside the patient's skin; <br> internal delivery mechanism, the internal delivery mechanism directly delivers the high-concentration drug fluid to the diseased site at a bolus dose; <br> pivot point, the pivot point connecting the internal transmission mechanism and the external transmission mechanism; <br> Sleeve, said sleeve is made of material that promotes skin and wound healing. <br>;2. The fluid delivery device of claim 1, wherein the high-concentration drug solution comprises: <br> antibiotics, the concentration of said antibiotic is 10-200 mg/ml; and <br> water-based solvent, the water-based solvent is used as a diluent. <br>;3. The drug delivery device of claim 2, wherein the antibiotic is vancomycin hydrochloride at a concentration of 50-100 mg/ml; and <br> The diluent is a 5% glucose solution. <br>;4. The fluid delivery device according to claim 1, wherein the preparation also contains an antimicrobial preservative. <br>;5. The fluid delivery device of claim 1, wherein the pivot point is detachable and easily removed from the internal delivery mechanism. <br>;6. The fluid delivery device of claim 1, wherein the pivot point is provided with a plinter suture point, and the suture point is used to fix the pivot point to the skin. <br>;7. The fluid delivery system of claim 1, wherein the bolus dose is repeatedly administered in a cyclical manner throughout the treatment process. <br>;8. The fluid delivery system of claim 1, wherein the bolus dose is administered by a medical professional. <br>;9. A method of fluid delivery characterized by: <br> Preparation of high-concentration drug solutions; <br> the high-concentration drug solution is stored under refrigerated or frozen conditions; <br> pre-filling the fluid reservoir with the high-concentration drug fluid; <br> connect the prefilled fluid reservoir to the delivery module; <br> pumping the fluid to the external delivery mechanism through the delivery module; <br> transferring the fluid from the external delivery mechanism to the internal delivery mechanism through the pivot point; <br> delivering the fluid under the skin barrier through the internal delivery mechanism; <br> Delivering the drug at a bolus dose from the internal delivery mechanism to the diseased site; <br> Promote skin and wound healing through a sleeve set on the internal delivery mechanism. <br>;10. The fluid delivery method of claim 9, wherein the preparation of the drug solution comprises: <br> Reconstitution of antibiotic solution to a concentration of 10-200 mg/ml; <br> An aqueous solvent is used to dilute and dissolve said antibiotic. <br>;11. The fluid delivery method of claim 10, wherein the reconstitution of the antibiotic solution comprises: using a 5% glucose solution to dilute vancomycin hydrochloride to a concentration of 50-100 mg/ml. <br>;12. The fluid delivery method of claim 9, wherein the preparation of the drug solution includes the addition of antimicrobial preservatives. <br>;13. The fluid delivery method of claim 9, wherein the pivot point is split and removed in order to facilitate fluid delivery. <br>;14. The fluid delivery method of claim 9, wherein the pivot point is sutured at one or more points so that the pivot point is fixed to the skin. <br>;15. The fluid delivery method of claim 9, wherein the bolus dose is administered by a medical professional. <br>;16. The fluid delivery method of claim 9, wherein the bolus dose is repeatedly administered in a cyclical manner throughout the treatment process. <br>;17. The fluid delivery method of claim 9, wherein the bolus dose is administered by a medical professional. <br> | http://worldwide.espacenet.com/searchResults?ST=singleline&locale=en_EP&submitted=true&DB=worldwide.espacenet.com&query=CN121794015A
CN121794190A | 盖尔能源有限公司 [--] | B63H9/061 | B63H9/061 | Mechanical engineering/Transport | 2026-04-03 |  | BLADE ASSEMBLY WITH SELECTIVE FLOW BLOCKING ARRANGEMENT FOR WIND ASSISTED SHIP PROPULSION AND SHIP HAVING SUCH BLADE ASSEMBLY | (WO2026052402A1) Herein is disclosed a blade assembly (1) for providing wind propulsion for a ship (2), as well as such ship (2) having one or more blade assemblies (2), the blade assembly (1) comprising a top end part and a lower end part for being coupled to a part of the ship (2), and a first and a second aerofoil assembly (3, 4), each of the and the second aerofoil assembly (3, 4) comprising at least two aerofoils (5a, 5a', 5b, 5b', 5c, 5c', 105a, 105a', 105b, 105b', 105c, 105c'), wherein the first aerofoil assembly (3) is arranged at one side of a central plane (CP) of the blade assembly (1) and the second aerofoil assembly (4) is arranged at the opposite side of the central plane (CP) than the first aerofoil assembly (3), wherein the at least two aerofoils (5a, 5a', 5b, 5b', 5c, 5c', 105a, 105a', 105b, 105b', 105c, 105c') of each of the first and the second aerofoil assembly (3, 4) are oriented with a leading edge (LE) of the aerofoil (5a, 5a', 5b, 5b', 5c, 5c', 105a, 105a', 105b, 105b', 105c, 105c') towards an inlet gap (IG) of the blade assembly (1) between the first aerofoil assembly (3) and the second aerofoil assembly (4), wherein the at least two aerofoils (5a, 5a', 5b, 5b', 5c, 5c', 105a, 105a', 105b, 105b', 105c, 105c') of each of the first and the second aerofoil assembly (3, 4) are arranged in an overlapping sequence so that one or more flow channels (FC) are formed between neighbouring aerofoils (5a, 5a', 5b, 5b', 5c, 5c', 105a, 105a', 105b, 105b', 105c, 105c'), and wherein for each of the first and the second aerofoil assembly (3, 4) an assembly camber line (ACAL) connecting the leading edge (LE) of the front aerofoil (5a, 5a', 105a, 105a') nearest the inlet gap (IG) with the trailing edges (TE) of each of the aerofoils (5a, 5a', 5b, 5b', 5c, 5c', 105a, 105a', 105b, 105b', 105c, 105c') in the aerofoil assembly (3, 4) from the front aerofoil (5a, 5a', 105a, 105a') towards the back aerofoil (5b, 5b', 105b, 105b') nearest an outlet gap (OG) of the blade assembly (1) deviates from an assembly chord line (ACHL) connecting the leading edge (LE) of the front aerofoil (5a, 5a', 105a, 105a') with the trailing edge (TE) of the back aerofoil (5b, 5b', 105b, 105b') in a direction with a component away from the central plane (CP), the blade assembly (1) further comprising a flow blocking arrangement (10, 11, 13, 14) which can be selectively shifted between a first position, where flow of air from the inlet gap (IG) and out through the flow channel(s) (FC) of the first aerofoil assembly (3) is limited, and a second position, where flow of air from the inlet gap (IG) and out through the flow channel(s) (FC) of the second aerofoil assembly (4) is limited. (national office) | 1. A blade assembly (1) for providing wind propulsion for a ship (2), the blade assembly comprises the top part and the lower part for connecting to a part of the ship (2), and the first wing assembly (3) and the second wing assembly (4), and each wing assembly in the first wing assembly (3) and the second wing assembly (4) comprises at least two wings (5a, 5a', 5b, 5b', 5c, 5c', 105a, 105a', 105b, 105b', 105c). 、105c’）， <br> wherein the first wing assembly (3) is arranged on one side of the center plane (CP) of the blade assembly (1), the center plane (CP) extends between the apical part of the blade assembly (1) and the lower part and surrounds the central longitudinal axis (7) of the blade assembly (1), and the second wing assembly (4) is arranged on the opposite side of the center plane (CP) compared with the first wing assembly (3), <br> Wherein, at least two wings (5a, 5a', 5b, 5b', 5c, 5c', 105a, 105a', 105b', 105b', 105c, 105c') of the first wing assembly (3) and the second wing assembly (4) are oriented to the wing (5a, 5a', 5b, 5b', 5c, 5c', 105a', 105b', 105b', 105c, 105c') towards the inlet gap (IG) of the blade assembly (1) between the first wing assembly (3) and the second wing assembly (4), <br> wherein the first wing assembly (3) and the second wing assembly (4) of at least two wings (5a, 5a', 5b, 5b', 5c, 5c', 105a, 105a', 105b, 105b', 105c, 105c') are arranged in an overlapping order, so that in adjacent wings (5a, 5a', 5b, 5b', 5c, 5c', 105a, 105a', 105b', 105b', 105c, 105c'), and <br> Wherein, for each wing assembly in the first wing assembly (3) and the second wing assembly (4), the component arc (ACAL) deviates from the component chord (ACHL) in the direction having a component far from the center plane (CP), and the component arc (ACAL) will extend the leading edge (LE) of the front wing (5a, 5a', 105a') closest to the entrance clearance (IG) from the front wing (5a, 5a', 105a, 105a') toward the rear wing (5b', 105b, 105b') toward the outlet clearance (OG) closest to the blade assembly (1) and the trailing edge (TE) of each wing in the wing assembly (3, 4) and each wing (5a, 5a', 5b, 5b', 5c', 105a, 105a', 105b, 105b', 105c, 105c'), and the assembly chord (ACHL) connects the trailing edge (TE) of the front wing (5a, 5a' , 105a, 105a') and the trailing edge (TE) of the rear wing (5b, 5b', 105b'), <br> The blade assembly (1) also comprises a blocking current arrangement (10, 11, 13, 14), and the blocking flow arrangement (10, 11, 13, 14) is capable of selectively switching between the first position and the second position, and the air flow flowing out from the inlet gap (IG) at the first position and through the flow channel (FC) of the first wing assembly (3) is restricted, At the second position, the air flow from the inlet gap (IG) and outflow through the runner (FC) of the second wing assembly (4) is restricted. <br>;2. The blade assembly (1) according to claim 1, wherein the blocking current arrangement (10, 11, 13, 14) comprises a movable wing element (11) extending along the longitudinal direction of the blade assembly (1). <br>;3. The blade assembly (1) according to claim 2, wherein the wing element (11) is arranged as a pivot axis (12) axis extending along the longitudinal direction of the blade assembly. <br>;4. The blade assembly (1) according to claim 3, wherein the pivot axis (12) extends along the center plane (CP) of the blade assembly (1) between the central longitudinal axis (7) of the blade assembly (1) and the outlet gap (OG) of the blade assembly (1) located between the first wing assembly (3) and the second wing assembly (4). <br>;5. The blade assembly (1) according to claim 3, wherein the pivot axis (12) extends along the center plane (CP) of the blade assembly (1) between the central longitudinal axis (7) of the blade assembly (1) and the inlet gap (IG) of the blade assembly (1) located between the first wing assembly (3) and the second wing assembly (4). <br>;6. The blade assembly (1) according to any of the claims 2 to 5, wherein the blocking current arrangement (10, 11, 13, 14) also includes a fixed barrier (13), and the fixed barrier extends between the movable wing element (11) and the outlet gap (OG) of the blade assembly (1) located between the first wing assembly (3) and the second wing assembly (4). <br>;7. The blade assembly (1) according to any of the claims 2 to 6, wherein the blocking current arrangement (10, 11, 13, 14) also includes a guide vane (14) located near the leading edge (LE) of the movable wing element (11), the guide blade (14) is capable of moving with the movable wing element (11), and the guide blade (14) is set to be set in the case of flow coming from the inlet gap (IG) of the blade assembly (1), Reduce the flow separation near the leading edge (LE) of the movable wing element (11). <br>;8. The blade assembly (1) according to any of the aforementioned claims, wherein at least one support structure (6) is arranged to connect the first wing assembly (3) and the second wing assembly (4) at the position between the top part of the blade assembly (1) and the lower part of the blade assembly (4) at least two wings (5a, 5a', 5b, 5b', 5c, 5c', 105a, 105a', 105b, 105b', 105c, 105c'). <br>;9. The blade assembly (1) according to any of the preceding claims, wherein, The maximum width (MW) of the blade assembly (1) perpendicular to the center plane (CP) is at least 0.4 times the transverse length (L1) of the blade assembly (1), such as at least 0.6 times the transverse length (L1) of the blade assembly (1), preferably within the range of 0.8 to 1.2 times the transverse length (L1) of the blade assembly (1), the transverse length (L1) of the blade assembly (1) is the maximum projection length of the first wing assembly (3) and the second wing assembly (4) on the center plane (CP), and the blade assembly (1). The maximum width (MW) is the maximum distance perpendicular to the center plane (CP) between the outer surface of the first wing assembly (3) and the second wing assembly (4). <br>;10. According to the blade assembly (1) in any of the preceding claims, wherein the width of the runner (FC) between the first wing assembly (3) and any two adjacent wings (5a, 5a', 5b, 5b', 5c, 5c', 105a, 105a', 105b, 105b', 105c, 105c') is the two wings (5a, 5a', 5c, 5c', 105a', 105c). , 105c') of the wing closest to the inlet clearance (IG) of the blade assembly (1) at least 0.01 times the chord length (CL), such as, in the range of 0.01 to 0.4 times the chord length (CL), preferably, in the range of 0.05 to 0.4 times the chord length (CL), along the wing perpendicular to the wing (5a, 5a', 5c, 5c', 105a, 105a', 105c, 105c') of the direction of the chord (CL) to measure the range. <br>;11. The blade assembly (1) according to any of the preceding claims, wherein the adjacent blades (5a, 5a', 5b, 5b', 5c, 5c', 105a, 105a', 105b, 105b', 105c, 105c'), preferably adjacent wings (5a, 5a', 5b, 5b', 5c, 5c', 105a, 105a', 105b', 105b', 105c, 105a', 105b', 105b', 105c, 105c'), from the inlet of the runner (FC) to the outlet of the runner (FC) towards the trailing edge (TE) of the adjacent wing (5a, 5a', 5b, 5b', 5c, 5c', 105a, 105a', 105b', 105c, 105c'), such as, converging to the width (FW) of the runner, such as, In the range of 0.1 to 0.9 times the width (FWin), preferably in the range of 0.2 to 0.5 times the width (FWin). <br>;12. A vessel (2) comprising at least one blade assembly (1) pursuant to any of the claims 1 to 11, wherein each blade assembly (1) is connected to a yaw drive (8) for adjusting the angle of the blade assembly (1) with respect to the longitudinal axis of the vessel (2). <br>;13. The vessel (2) according to claim 12, wherein the yaw drive (8) is arranged so that the blade assembly (1) rotates around the central longitudinal axis (7) of the blade assembly (1). <br>;14. The vessel (2) of claim 12 or 13 also includes a controller (9) for controlling the yaw drive (8) of the vessel (2), which is arranged to receive data indicating the wind direction, and responds to the received data on the wind direction by operating the yaw drive (8) to control the angle of the blade assembly (1) relative to the longitudinal axis of the vessel (2) accordingly. <br>;15. The vessel (2) of claim 14, wherein the controller (9) is also arranged to control the blocking current arrangement (10, 11, 13, 14) in response to the received data on the wind direction to control the switching between the second position of the blocking current arrangement (10, 11, 13, 14) and the first position. <br>;16. A blade assembly (1) for providing wind propulsion for a ship (2), the blade assembly comprises a top part and a lower portion for connecting to a part of the ship (2), and a first wing assembly (3) and a second wing assembly (4), each wing assembly in the first wing assembly (3) and the second wing assembly (4) comprising at least two wings (5a, 5a', 5b, 5b', 5c, 5c', 105a, 105a', 105b, 105b', 105c、105c’）， <br> wherein the first wing assembly (3) is arranged on one side of the center plane (CP) of the blade assembly (1), the center plane (CP) extends between the apical part of the blade assembly (1) and the lower part and surrounds the central longitudinal axis (7) of the blade assembly (1), and the second wing assembly (4) is arranged on the opposite side of the center plane (CP) compared with the first wing assembly (3), <br> wherein at least two wings (5a, 5a', 5b, 5b', 5c, 5c', 105a, 105a', 105b, 105b', 105c, 105c') of the first wing assembly (3) and the second wing assembly (4) are oriented to the wing (5a, 5a', 5b, 5b', 5c, 5c', 105a', 105b, 105b', 105c, 105c' ) towards the inlet gap (IG) of the blade assembly (1) between the first wing assembly (3) and the second wing assembly (4), <br> wherein the first wing assembly (3) and the second wing assembly (4) of at least two wings (5a, 5a', 5b, 5b', 5c, 5c', 105a, 105a', 105b, 105b', 105c, 105c') are arranged in an overlapping order, so that in adjacent wings (5a, 5a', 5b, 5b', 5c, 5c', 105a, 105a', 105b', 105b', 105c, 105c'), and <br> Wherein, for each wing assembly in the first wing assembly (3) and the second wing assembly (4), the component arc (ACAL) deviates from the component chord (ACHL) in the direction having a component far from the center plane (CP), and the component arc (ACAL) will extend the leading edge (LE) of the front wing (5a, 5a', 105a') closest to the entrance clearance (IG) from the front wing (5a, 5a', 105a, 105a') toward the rear wing (5b', 105b, 105b') toward the outlet clearance (OG) closest to the blade assembly (1) and the trailing edge (TE) of each wing in the wing assembly (3, 4) and each wing (5a, 5a', 5b, 5b', 5c', 105a, 105a', 105b, 105b', 105c, 105c'), and the assembly chord (ACHL) connects the trailing edge (TE) of the front wing (5a, 5a' , 105a, 105a') and the trailing edge (TE) of the rear wing (5b, 5b', 105b'), <br> The blade assembly (1) also includes a fixed barrier (13), which extends between the first wing assembly (3) and the second wing assembly (4), and respectively forms a barrier runner (FCB) between the fixed barrier (13) and the first wing assembly (3) and the rear wing (5b', 105b') in the second wing assembly (4). <br>;17. The blade assembly (2) according to claim 16, wherein the fixed barrier (13) is symmetrically arranged around the center plane (CP) of the blade assembly (1) and extends along the center plane (CP) of the blade assembly (1). <br>;18. The blade assembly (2) according to claim 16 or 17, wherein the central longitudinal axis (7) extends within the fixed barrier (13). <br>;19. The blade assembly (1) in claims 16 to 18, wherein the width of the runner (FCB) formed between the fixed barrier (13) and the first wing assembly (3) and the rear wing (5b', 105b, 105b') in the second wing assembly (4) is at least 0.01 times the chord length (CL) of the respective rear wings (5b, 5b', 105b, 105b'), For example, in the range of 0.01 to 0.4 times the chord length (CL), preferably within 0.05 to 0.4 times the chord length (CL), the range is measured along the direction of the chord (CL) perpendicular to the respective rear wings (5b, 5b', 105b'). <br>;20. The blade assembly (1) in any of the claims 16 to 19, wherein, the barrier runner (FCB) formed between the fixed barrier (13) and the first wing assembly (3) and the rear wing (5b', 105b') in the second wing assembly (4) from the inlet of the runner channel (FCB) to the outlet of the runner (FCB) towards the rear wing (5b, 5b', 105b, 105b') of the trailing edge (TE), such as converging to at least 0.1 times the width (FW) of the runner, such as in the range of 0.1 to 0.9 times the width (FWin), preferably in the range of 0.2 to 0.5 times the width (FWin). <br>;21. The blade assembly (1) of claims 16 to 20, wherein at least one support structure (6) is arranged to connect the first wing assembly (3) and the second wing assembly (4) at the position between the top part of the blade assembly (1) and the lower part of the blade assembly (4) at the position between the first wing assembly (5a, 5a', 5b, 5b', 5c, 5c', 105a, 105a', 105b, 105b', 105c, 105c'). <br> | http://worldwide.espacenet.com/searchResults?ST=singleline&locale=en_EP&submitted=true&DB=worldwide.espacenet.com&query=CN121794190A
US20260090990A1 | LIPOGEMS INT S P A [IT] | A61K9/0019;A61K9/0024;A61K47/46;A61K9/5068;A61P35/00;A61K9/148;A61K45/06 | A61K9/14;A61K45/06;A61K47/46 | Chemistry/Pharmaceuticals | 2026-04-02 |  | DRUG DELIVERY SYSTEM | The present invention refers to a delivery system for molecules, preferably drugs, said system comprising fat tissue or derivatives thereof. Moreover, the present invention refers to a fat-based delivery system, preferably loaded with molecules having antitumor activities, for use in the treatment of cancers. (national office) |  | http://worldwide.espacenet.com/searchResults?ST=singleline&locale=en_EP&submitted=true&DB=worldwide.espacenet.com&query=US20260090990A1
US20260090999A1 | LATITUDE PHARMACEUTICALS INC [US] | A61K9/7015;A61K31/658;A61K47/18;A61K47/14;A61K47/10;A61K47/06;A61K47/22;A61K47/08;A61K47/26;A61K47/20;A61K9/0014;A61K31/192;A61K31/568;A61K31/465;A61K31/5415;A61K36/81;A61K31/165;A61K31/045;A61K47/32 | A61K9/70;A61K9/00;A61K31/00;A61K31/045;A61K31/165;A61K31/192;A61K31/465;A61K31/5415;A61K31/568;A61K36/81;A61K47/06;A61K47/08;A61K47/10;A61K47/14;A61K47/18;A61K47/20;A61K47/22;A61K47/26;A61K47/32 | Chemistry/Pharmaceuticals | 2026-04-02 |  | COMPOSITIONS FOR TOPICAL AND TRANSDERMAL DRUG DELIVERY | This invention provides a liquid composition for topical and transdermal drug delivery, comprising a polymethacrylate at >5% weight, a humectant, a plasticizer, and a solvent. Optionally, it includes a permeation enhancer and/or a drug. Upon application and rapid drying, the composition forms a durable, non-sticky, non-transferable film that enables controlled drug release through the skin or retention at the skin surface. (national office) |  | http://worldwide.espacenet.com/searchResults?ST=singleline&locale=en_EP&submitted=true&DB=worldwide.espacenet.com&query=US20260090999A1
US20260091175A1 | MEDTRUM TECH INC [CN] | G16H20/17;G16H40/63;G16H50/70;G16H40/40;A61B5/14532;A61M5/14244;A61M5/1723;A61M2205/3569;A61M2205/3592;A61M2205/502;A61M2230/201;A61M2205/584;A61M2205/18;G16H40/67 | A61M5/172;A61M5/142;G16H20/17;G16H40/67 | Instruments/Medical technology | 2026-04-02 |  | DRUG DELIVERY SYSTEM WITH GRAPHICAL USER INTERFACE | The invention discloses a drug delivery system with graphical user interface comprises a detection device, for detecting the blood glucose level of the user; an infusion device, for infusing a drug into the user's body; and a control device, wirelessly communicated with the detection device and the infusion device, the control device controlling the drug delivery of the infusion device, and the control device provided with a graphical user interface, the graphical user interface comprising a main screen, the main screen comprising an insulin information display area and a blood glucose information display area, wherein the insulin information display area comprising insulin infusion status information, the graphical user interface displays the insulin infusion status information in a graphical and/or textual manner, to facilitate the user to intuitively know the insulin infusion status information and blood glucose information at that time. (national office) |  | http://worldwide.espacenet.com/searchResults?ST=singleline&locale=en_EP&submitted=true&DB=worldwide.espacenet.com&query=US20260091175A1
US20260091762A1 | SL CORP [KR] | B60S1/488;F24H2250/04;F24H9/0021 | B60S1/48;F24H9/00 | Mechanical engineering/Thermal processes and apparatus;Mechanical engineering/Transport | 2026-04-02 |  | BLADE UNIT, HEATER MODULE, AND WASHER FLUID SUPPLY APPARATUS INCLUDING THE SAME | Provided is a heater module including a heater, a blade unit including an accommodating part configured to accommodate the heater therein, a first blade part disposed at one side of the accommodating part, and a second blade part disposed at another side of the accommodating part, and a body unit coupled to one side of the blade unit, wherein the first blade part and the second blade part have different blade structures. (national office) |  | http://worldwide.espacenet.com/searchResults?ST=singleline&locale=en_EP&submitted=true&DB=worldwide.espacenet.com&query=US20260091762A1
US20260092839A1 | KK FINETEC [JP] | B26D3/00;B26D1/00;G01N1/06;B26D3/28;B26D2001/002;B26D2001/0053;B26D2001/006;G01N2001/061 | G01N1/06 | Instruments/Measurement | 2026-04-02 |  | BLADE FOR MICROTOMES | A blade for microtomes includes: a blade body including a base portion and a sharpened portion, the base portion having a flat plate shape, the sharpened portion being formed at a tip of the base portion; and a water-repellent DLC thin film formed on the sharpened portion. A contact angle of water on the water-repellent DLC thin film is 90 degrees or more. A radius of curvature of a distal end of the sharpened portion is 15 nm or more and 150 nm or less, and a radius of curvature of a distal end of a cutting edge including the water-repellent DLC thin film is 30 nm or more and 250 nm or less, and is larger than the radius of curvature of the distal end of the sharpened portion, and a film thickness of the water-repellent DLC thin film is 15 nm or more and 150 nm or less. (national office) |  | http://worldwide.espacenet.com/searchResults?ST=singleline&locale=en_EP&submitted=true&DB=worldwide.espacenet.com&query=US20260092839A1
US20260094814A1 | SAMSUNG SDI CO LTD [KR] | H01M4/131;H01M4/1391;H01M4/362;H01M4/366;H01M4/621;H01M4/624;H01M2004/028;H01M10/4235;Y02E60/10;H01M4/136;H01M4/525;H01M4/5825;H01M4/623;H01M4/625;H01M10/0427;H01M10/0525;H01M2004/021 | H01M4/36;H01M4/02;H01M4/131;H01M4/136;H01M4/525;H01M4/58;H01M4/62;H01M10/04;H01M10/0525 | Electrical engineering/Electrical machinery, apparatus, energy | 2026-04-02 |  | POSITIVE ELECTRODE AND RECHARGEABLE LITHIUM BATTERY INCLUDING THE SAME | Disclosed are positive electrodes and rechargeable lithium batteries. The positive electrode includes a current collector, a first active material layer on the current collector, and a second active material layer on the first active material layer. The first active material layer includes a first positive electrode active material and a first lithium-based additive. The second active material layer includes a second positive electrode active material and a second lithium-based additive. An amount of the second lithium-based additive in the second active material layer is greater than the amount of the first lithium-based additive in the first active material layer. (national office) |  | http://worldwide.espacenet.com/searchResults?ST=singleline&locale=en_EP&submitted=true&DB=worldwide.espacenet.com&query=US20260094814A1
US20260094938A1 | SAMSUNG SDI CO LTD [KR] | Y02E60/10;H01M10/0565;H01M10/052;H01M50/414;Y02P70/50;H01M2300/0082;H01M4/134;H01M10/0568;H01M10/058;H01M50/491;H01M50/46;H01M4/405;H01M2004/027 | H01M50/46;H01M4/02;H01M4/40;H01M10/052;H01M10/0565;H01M50/414;H01M50/491 | Electrical engineering/Electrical machinery, apparatus, energy | 2026-04-02 |  | LITHIUM BATTERY AND MANUFACTURING METHOD THEREFOR | Disclosed are a lithium battery and a method of manufacturing the same, wherein an anode current collector, a separator, and a cathode are sequentially disposed in the lithium battery, wherein an anode active material layer or a protective layer is absent between the anode current collector and the separator, the anode current collector and the separator form an integrated structure, and the initial adhesion strength at an interface between the anode current collector and the separator of the integrated structure is 0.15 gf/cm to 1.0 gf/cm. (national office) |  | http://worldwide.espacenet.com/searchResults?ST=singleline&locale=en_EP&submitted=true&DB=worldwide.espacenet.com&query=US20260094938A1
US20260090919A1 | NASACLIP INC [US] | A61F13/2005;A61B17/24;A61B2017/12004;A61F13/2074;A61B17/122 | A61B17/12;A61F13/20;A61B17/122;A61B17/24 | Instruments/Medical technology | 2026-04-02 |  | NASAL COMPRESSION AND/OR DRUG DELIVERY DEVICE | A nose compression device stops nosebleeds and is a medication applicator. The device has two L-shaped support members, each having elongated arms with a compression pad formed at a distal end, and an elongated engagement member at the proximal end. The engagement members slidably couple with one another and couple with sponge(s) that are inserted into a patient's nose. To apply the device, the engagement members are moved inward until the compression pads press against a user's nose. The outward force created by the user's nose pressing outward against the compression pads, creates a radial force at the engagement members that allows the device to be further pressed inward, but prevents the engagement members from being moving inward, thereby locking the device to the user's nose. A releasing outward force can be applied along the engagement members to release the radial force and move the engagement members outward so the device can be removed from the user's nose. Releasable locking features are formed on the engagement members to prevent the engagement members from inadvertently coming apart. However, a user can unlock the locking features to remove and replace or reuse the sponge(s). (national office) |  | http://worldwide.espacenet.com/searchResults?ST=singleline&locale=en_EP&submitted=true&DB=worldwide.espacenet.com&query=US20260090919A1
US20260091208A1 | ALMA THERAPEUTICS LTD [IL] | A61M39/22;A61M31/002 | A61M31/00;A61M39/22 | Instruments/Medical technology | 2026-04-02 |  | EXPANDABLE DRUG DELIVERY DEVICE WITH ENHANCED NEEDLE PENETRATION PRESSURE | A drug delivery device includes an ingestible pill including an enteric coating that covers a patch which defines therein a chamber, the patch being constructed to allow entry of liquid into the chamber. The patch includes at least one raised pouch that protrudes outwardly from the patch and which is in fluid communication with the chamber. The at least one raised pouch includes at least one drug-delivery needle. A gas-generating substance is disposed in the chamber, The gas-generating substance is configured to release gas after the liquid has entered the chamber, the gas being flowable into the at least one raised pouch. (national office) |  | http://worldwide.espacenet.com/searchResults?ST=singleline&locale=en_EP&submitted=true&DB=worldwide.espacenet.com&query=US20260091208A1
US20260091209A1 | UNIV BIRMINGHAM [GB] | A61M31/002;A61M2205/04;A61M2039/0223;A61M2039/0235;A61M39/0208;A61L31/045 | A61M31/00;A61L31/04;A61M39/02 | Instruments/Medical technology | 2026-04-02 |  | DRUG DELIVERY DEVICE | An implantable device (101) for drug delivery to a patient, the device comprising a housing (103) defining an enclosed space (106), a catheter port (102) that provides fluid access to the enclosed space, a permeable release zone (105) that permits drug release from the enclosed space, and an attachment portion (104) for attaching the housing at a location, such that, in use, the implantable device can be placed within the body of the patient and attached, using the attachment portion, at a location such that the release zone is adjacent to a treatment site, and whereby a drug composition in fluid form can be provided to the enclosed space via a catheter (108) and the catheter port, and the drug can be released to the treatment site via the permeable release zone. (national office) |  | http://worldwide.espacenet.com/searchResults?ST=singleline&locale=en_EP&submitted=true&DB=worldwide.espacenet.com&query=US20260091209A1
US20260091210A1 | ALMA THERAPEUTICS LTD [IL] | A61M31/002;A61M37/0015;A61K9/0021;A61M2025/105;A61M2202/02 | A61M31/00;A61M25/10 | Instruments/Medical technology | 2026-04-02 |  | EXPANDABLE DRUG DELIVERY DEVICE WITH ENHANCED NEEDLE PENETRATION PRESSURE | A drug delivery device includes an ingestible pill including an enteric coating that covers a patch which defines therein a chamber, the patch being constructed to allow entry of liquid into the chamber. The patch includes at least one raised pouch that protrudes outwardly from the patch and which is in fluid communication with the chamber. The at least one raised pouch includes at least one drug-delivery needle. A gas-generating substance is disposed in the chamber. The gas-generating substance is configured to release gas after the liquid has entered the chamber, the gas being flowable into the at least one raised pouch. (national office) |  | http://worldwide.espacenet.com/searchResults?ST=singleline&locale=en_EP&submitted=true&DB=worldwide.espacenet.com&query=US20260091210A1
US20260091522A1 | DEMKO ANDREW [US] | B26B1/044 | B26B1/04 | Mechanical engineering/Machine tools | 2026-04-02 |  | FOLDING KNIFE BLADE ENGAGEMENT LOCK | A folding knife having a blade pivoted from a closed position to a manual release open locked position with a combined apertured sliding release and locking arm. The sliding release and locking arm is mounted within the knife handle on a fixed guide pin within an arm opening being spring urged there against. Arm positioning pins extends in oppositely disposed relation to one another from the locking arm providing dual frame engagement within respective guide slots therein. Arm positional projections are engaged on a modified blade shank during operation moving the locking arm back and up then releasing to slide forward locking the blade in auto open use position until manual arm engagement by the user against the arm spring and blade spring for release and transitional closure. Arm access operation is available secondarily via pin access opening in the exterior handles for alignment operation. (national office) |  | http://worldwide.espacenet.com/searchResults?ST=singleline&locale=en_EP&submitted=true&DB=worldwide.espacenet.com&query=US20260091522A1
US20260091531A1 | BOSCH GMBH ROBERT [DE] | B27G19/025;B27G19/08 | B27G19/02;B23D59/00;B27G19/08 | Mechanical engineering/Machine tools | 2026-04-02 |  | TABLE SAW BLADE GUARD | A blade guard assembly is for a table saw including a riving knife. The blade guard assembly incudes a main body, at least one guard bale, a fixed locking pin, a movable locking pin, a handle, and a linkage. The main body defines a longitudinal axis, and the at least one guard bale is rotatably connected to the main body. The fixed locking pin is connected to the main body. The movable locking pin is movable relative to the main body along the longitudinal axis. The handle is connected to the main body at a pivot point. The handle is movable to a locked position and a release position by rotation about the pivot point. The linkage is connected to the movable locking pin and to the handle. The linkage is connected to the handle at a connection point that is spaced apart from the pivot point. (national office) |  | http://worldwide.espacenet.com/searchResults?ST=singleline&locale=en_EP&submitted=true&DB=worldwide.espacenet.com&query=US20260091531A1
US20260092530A1 | PRATT & WHITNEY CANADA [CA] | F01D5/081;F05D2250/184;F05D2250/711;F05D2250/712;F05D2250/713;F05D2250/611;F05D2250/61;F01D5/3007;Y02T50/60;F01D25/12;F05D2260/20 | F01D25/12;F01D5/30 | Mechanical engineering/Engines, pumps, turbines | 2026-04-02 |  | Turbine Engine Rotor Blade With Contoured Pocket Surface(S) | An apparatus is provided for a turbine engine. This apparatus includes a rotor blade configured to rotate about an axis. The rotor blade includes a base and an airfoil. The base includes a platform, an attachment, a pocket and a contoured side surface. The pocket is located radially between the platform and the attachment. The pocket projects radially outward into the base and along the contoured side surface to the platform. The pocket extends axially within the base and along the contoured side surface between opposing axial ends of the pocket. The pocket projects laterally into the base to the contoured side surface. The contoured side surface includes a plurality of convex sections arranged axially along the axis between the opposing axial ends of the pocket. The airfoil projects radially outward from the platform to a tip of the airfoil. (national office) |  | http://worldwide.espacenet.com/searchResults?ST=singleline&locale=en_EP&submitted=true&DB=worldwide.espacenet.com&query=US20260092530A1
US20260094257A1 | GENERAL ELECTRIC RENOVABLES ESPANA SL [ES] | F03D80/50;F05B2260/84;F03D17/003;F03D17/00;F05B2270/8041;F05B2260/80;F03D17/0065;Y02E10/72;G06T7/75;F03D17/028;G06T7/0006;G06T2207/10016;G06T2207/20081;G06T2207/30108 | G06T7/00;F03D17/00;G06T7/73 | Electrical engineering/Computer technology;Mechanical engineering/Engines, pumps, turbines | 2026-04-02 |  | SYSTEM AND METHOD FOR DETECTING ANOMALIES ON A WIND TURBINE ROTOR BLADE | A method for improving quality of a rotor blade of a wind turbine includes receiving, via a data acquisition module of a controller, image data relating to the rotor blade. The image data is collected during or after manufacturing of the rotor blade before the rotor blade is placed into operation on the wind turbine. The method includes identifying, via a processor of the controller, an anomaly on the rotor blade using the image data relating to the rotor blade. The method also includes determining, via the processor, a location of the anomaly of the rotor blade using a combination of at least two of the following: an estimated location of an imaging device when the image data was collected, a known location of a pixel as represented by multiple angles that describe a location of the pixel and the anomaly within the image data as projected onto a spherical shell, Light Detection and Ranging (LIDAR) data of a cross section of the rotor blade at a time and location when the image data was collected, a specific internal cavity that the imaging device is in when the image data was collected, or a computer-aided design (CAD) model of the rotor blade. Further, the method includes displaying, via the processor, the location of the anomaly of the rotor blade. Moreover, the method includes implementing, via the processor, a corrective action for a subsequent manufacturing process of another rotor blade based on the location of the anomaly of the rotor blade. (national office) |  | http://worldwide.espacenet.com/searchResults?ST=singleline&locale=en_EP&submitted=true&DB=worldwide.espacenet.com&query=US20260094257A1
US20260094869A1 | SAMSUNG SDI CO LTD [KR] | Y02E60/10;H01M10/0567;H01M10/052;H01M10/0569;H01M2300/004;H01M4/525;H01M10/0427;H01M10/0568 | H01M10/0567;H01M4/525;H01M10/04;H01M10/052;H01M10/0568;H01M10/0569 | Electrical engineering/Electrical machinery, apparatus, energy | 2026-04-02 |  | ELECTROLYTE SOLUTION FOR RECHARGEABLE LITHIUM BATTERY AND RECHARGEABLE LITHIUM BATTERY INCLUDING THE SAME | An electrolyte solution for a rechargeable lithium battery and a rechargeable lithium battery including the same are provided. The electrolyte solution for the rechargeable lithium battery includes a non-aqueous organic solvent, a lithium salt, and additives including first to third additives. (national office) |  | http://worldwide.espacenet.com/searchResults?ST=singleline&locale=en_EP&submitted=true&DB=worldwide.espacenet.com&query=US20260094869A1
US20260094873A1 | SAMSUNG SDI CO LTD [KR] | Y02E60/10;H01M10/0569;H01M10/0525;H01M10/0567;H01M10/0568;H01M2300/004;H01M4/583;H01M2004/028;H01M2004/027;H01M2300/0034;H01M4/525 | H01M10/0569;H01M4/02;H01M4/525;H01M4/583;H01M10/0525;H01M10/0567;H01M10/0568 | Electrical engineering/Electrical machinery, apparatus, energy | 2026-04-02 |  | ELECTROLYTE FOR RECHARGEABLE LITHIUM BATTERY AND RECHARGEABLE LITHIUM BATTERY INCLUDING THE SAME | An electrolyte for a rechargeable lithium battery and a rechargeable lithium battery including the same are provided. The electrolyte for a rechargeable lithium battery may include a non-aqueous organic solvent, a lithium salt, and an additive. The non-aqueous organic solvent may include a first compound represented by Formula 1. The additive may include a second compound represented by Formula 2. Detailed description on Formula 1 and Formula 2 above are as described in the specification. (national office) |  | http://worldwide.espacenet.com/searchResults?ST=singleline&locale=en_EP&submitted=true&DB=worldwide.espacenet.com&query=US20260094873A1
DE102024128376A1 | BOMAG GMBH [DE] | E01C23/088 | E01C23/088;E01C21/00;E21C47/00 | Other fields/Civil engineering | 2026-04-02 |  | SCRAPER BLADE ELEMENT FOR A FLOOR MILLING MACHINE BLADE, FLOOR MILLING MACHINE WITH A SCRAPER BLADE AND METHOD FOR OPERATING A SCRAPER BLADE OF A FLOOR MILLING MACHINE |  | 1. Wiper strip element (21) for a scraper blade (14) of a floor milling machine (1) <br> - with a base part (37) and <br> - with several ground contact elements supported by the base part (37), <br> where the wiper strip element (21) <br> - an investment back (39) formed by the base part (37), <br> - a front (40) opposite the rear of the plant (39) and <br> - the front side (40) connecting the rear side of the attachment (39) (41), comprising two longitudinal side flanks (42) running in a longitudinal extension direction (L) of the scraper strip element (21) and two short side flanks (43) terminal connecting the two longitudinal flanks (42), <br> and wherein one or more fastening elements (53) or fastener holders (54) for fastening the scraper strip element (21) to the scraper blade (14) of the floor milling machine (1) are <b>present, characterised in </b> that the scraper strip element (21) has a first scraper bar (44) and a second scraper bar (45) along the longitudinal edges (46, 47) bounding the front (40) in the longitudinal extension direction (L) of the scraper strip element (21), <br> - wherein the first scraper strip (44) extends along a first longitudinal edge (46) of the base part (37) at which the front (40) and one of the two longitudinal flanks (42) meet, <br> - and wherein the second scraper strip (45) extends along a second longitudinal edge (47) of the base part (37) at which the front (40) and the other of the two longitudinal flanks (42) meet, <br> - wherein the first and the second scraper bar (44, 45) are each formed by at least one ground contact element (38), <br> - and wherein the ground contact elements (38) with their outer surface each form a part of the front (40) and a part of one of the two longitudinal side flanks (42) of the scraper strip element (21). <br>;2. Wiper strip member (21) according to claim 1 , <b>characterized in </b> that the first and second scraper strip (45) are each formed by several ground contact elements (38) arranged side by side in the longitudinal direction (L) of the base part (37) at the base part (37). <br>;3. Wiper strip member (21) according to any one of the preceding claims, <b>characterized </b> in that the wiper strip element (21) comprises on its rear side (39) a three-dimensionally shaped alignment formation (48) projecting and/or recessing in the direction perpendicular to the rear of the attachment (39) to the form-fitting attachment on a counter-formation (27) formed by a supporting shield (20), in particular in the form of a longitudinally extended direction (L) of the Strip member (21) and/or a beam (49) running in the longitudinal direction (L) of the scraper bar element (21). <br>;4. Wiper strip element (21) according to claim 3 , <b>characterized in </b> that the attachment formation (48) has a displacement protection (55) acting in the longitudinal extension direction (L) of the scraper strip element (21). <br>;5. Wiper strip member (21) according to any of the preceding claims, <b>characterized in </b> that it has at least one attachment pocket (50) on the rear side of the attachment (39), in particular formed at the same time as an open longitudinal flank (42). <br>;6. Wiper strip member (21) according to any one of the preceding claims, <b>characterized in </b> that at least one ground contact member (38) closes at least one of the scraper strips (44, 45) with its respective outer surface in the area of one of the longitudinal flanks (42) and/or the front (40) of the scraper strip element (21) flush with an outer surface of the adjacent base part (37). <br>;7. Scraper strip member (21) according to any one of the preceding claims, <b>characterized </b> in that the scraper strip member (21) is tapered in a projection plane perpendicular to the longitudinal extension direction (L) of the scraper strip member (21) coming from the front (40) towards the rear of the strip (39). <br>;8. Wiper strip element (21) according to any one of the preceding claims, <b>characterized </b> in that the regions of the longitudinal flanks (42) formed by the base part (37) run in a projection plane perpendicular to the longitudinal direction (L) at an angle (E) in the range of 45° to 20°, in particular 35° to 25°, and/or the regions of the longitudinal flanks (42) formed by the base part (37) in a projection plane perpendicular to the longitudinal extension direction (L) and with respect to an axis of symmetry running in this projection plane at an angle (F) in the range of 25° to 10°, in particular 20° to 15°. <br>;9. Wiper strip member (21) according to any one of the preceding claims, <b>characterized in </b> that the scraper strip element (21) is mirror-symmetrical with respect to a plane of symmetry (C) extending along its longitudinal direction (L). <br>;10. Scraper strip member (21) according to any of the preceding claims, <b>characterized </b> in that the scraper strip member (21) is mirror-symmetrical in the region of the rear side of the attachment (39) and asymmetrical in the area of the longitudinal flanks (42) and the front side (40) with respect to a plane of symmetry (C) extending along its longitudinal direction (L) (L). <br>;11. Wiper strip member (21) according to any of the preceding claims, <b>characterized </b> in that the ground contact elements (38) of the first scraper bar (44) and the second scraper bar (45) have a long side (60) and a short side (61) on their outside perpendicular to the longitudinal extension direction (L) of the scraper strip element (21), and that <br> a) the ground contact elements (38) of the first scraper strip (44) and the second scraper strip (45) with their long side (60) part of the front (40) and with their short side (61) a part of the respective longitudinal side flank (42) or vice versa, or <br> (b) that at least one ground contact member (38) of the first scraper bar (44) with its long side (60) forms a part of the front (40) and with its short side (61) a part of one of the long side flanks (42) and at least one ground contact member (38) of the second scraper bar (45) forms part of the other longitudinal side flank (42) with its long side (60) and with its short side (61) a part of the front (40) of the scraper strip element (21). <br>;12. A scraper strip member (21) according to any one of the preceding claims, <b>characterized in </b> that the at least one floor contact member (38) of the first scraper bar (44) is arranged on the base part (37) in such a way that it provides a scraping function in one working position of the scraper strip element (21), and that at least one floor contact member (38) of the second scraper bar (45) is arranged on the base part (37) in such a way, that it provides a sliding function in a working position of the wiper strip element (21). <br>;13. A scraper strip member (21) according to any one of the preceding claims, <b>characterized </b> in that the at least one ground contact member (38) of the first scraper bar (44) is perpendicular to the longitudinal direction (L) of the scraper strip member (21) in a projection plane and at least one ground contact member (38) of the second scraper bar (45) in a projection plane perpendicular to the longitudinal direction (L) of the scraper strip member (21) and to a symmetry axis (C) running in this projection plane at least of the rear side (39) of the attachment wiper strip element (21) are tilted by a different angular amount. <br>;14. Scraper strip element (21) according to any of the preceding claims, <b>characterized in </b> that the first scraper strip (44) and the second scraper strip (45) each have several ground contact elements (38) arranged side by side in the longitudinal extension direction (L) of the scraper strip element (21) and/or that the ground contact elements (38) of the first scraper strip (44) and/or the second scraper strip (45) are structurally identical to each other. <br>;15. Floor milling machine (1) having a scraper blade (14), the scraper blade (14) comprising a support blade (20) and at least one interchangeable wiper strip element (21) arranged at the lower edge of the strip, <b>characterized in </b> that the support blade (20) in its lower vertical area is a receiving device for the form-fitting holding of the at least and that the wiper strip element (21) is formed in accordance with any of the preceding claims. <br>;16. Soil milling machine (1) according to claim 15 , <b>characterized in </b> that the receiving device (25) is designed in the form of a receiving step (26). <br>;17. A floor milling machine (1) according to any one of claims 15 or 16 , <b>characterized in </b> that the scraper strip element (21) has at least in one area of its base part (37) with its lower side flank surface in relation to the ground substrate a clearance angle (G) opening in the opposite direction of work (A) of the floor milling machine (1), in particular in the range of greater than 0° to 20° and in particular in the range of 5° to 15°, . <br>;18. A soil milling machine (1) according to any one of claims 15 to 17 , <b>characterized </b> in that the ground contact element (38) with its side flank area (42) forms an overrun angle (H) opening in the working direction (A) of the soil milling machine (1), in particular in the range of greater than 0° to 30° and especially in the range of 10° to 20°. <br>;19. Method for operating a scraper blade (14) of a soil milling machine (1), in particular a floor milling machine (1) according to any one of claims 15 to 18 , comprising the steps <br> a) Loosening (62) of a fastening device (56) by means of which at least one scraper strip element (21) is attached in a first operating position to a support plate (20) of the scraper blade (14) in such a way that the scraper strip element (21) comes into contact with the ground during the working operation of the floor milling machine (1) via a first scraper bar (44) of the scraper strip element (21); <br> b) Adjustment (63) of the scraper bar element (21) to a second operating position on the support plate (20) in such a way that the scraper strip element (21) comes into contact with the ground during the working operation of the floor milling machine (1) via a second scraper bar (45) of the scraper strip element (21); and <br> c) Fastening (64) of the scraper strip element (21) in the second operating position to the support shield (20) by locking the fastening device. <br>;20. Method according to claim 19 , <b>characterized </b> in that the relative position of at least one ground contact element (38) of the first scraper bar (44) in the first operating position of the scraper strip element (21) compared to the relative position of at least one ground contact element (38) of the second scraper bar (45) in the second operating position of the scraper strip element (21) <br> a) are identical to each other, or <br> b) are different from each other. <br> | http://worldwide.espacenet.com/searchResults?ST=singleline&locale=en_EP&submitted=true&DB=worldwide.espacenet.com&query=DE102024128376A1
JP2026057526A | 三星エスディアイ株式会社 [--] | H01M2004/028;H01M2004/021;H01M4/131;H01M4/364;H01M4/366;H01M4/505;H01M4/5825;H01M4/621;H01M4/624;H01M10/0525;Y02E60/10;H01M4/136;H01M4/525;H01M4/622 | H01M4/13;H01M4/36;H01M4/505;H01M4/525;H01M4/58 | Electrical engineering/Electrical machinery, apparatus, energy | 2026-04-02 |  | POSITIVE ELECTRODE AND RECHARGEABLE LITHIUM BATTERY INCLUDING THE SAME | (EP4718530A1) Disclosed are positive electrodes and rechargeable lithium batteries. The positive electrode includes a current collector, a first active material layer on the current collector, and a second active material layer on the first active material layer. The first active material layer includes a first particle including a layered positive electrode active material, a second particle including an olivine-based active material, a first conductive material; and a first binder. The second active material layer includes the second particle, a second conductive material, and a second binder. An amount of the first particle in the first active material layer is equal to or greater than about 70% and equal to or less than about 90%. (national office) | Current collector and <br> The first active material layer on the current collector and <br> The second active material layer on top of the first active material layer, <br> Including <br> The first active material layer comprises a first particle containing a layered cathode active material, a second particle containing an olivinic cathode active material, a first conductive material, and a first binder. <br> The second active material layer comprises the second particle, the second conductive material, and the second binder, <br> The content of the first particle in the first active material layer is not less than 70% but not less than 90%, and the cathode for lithium secondary batteries. <br> The second active material layer comprises the first particle, <br> The content of the first particle of the second active material layer is more than 0 and less than 30%, and the cathode for lithium secondary batteries described in claim 1. <br> The first particle and the second particle are cathodes for lithium rechargeable batteries described in claim 1 having a single-particle shape. <br> The first particle has a secondary particle shape in which multiple first particles are agglomerated, <br> The average size of the first primary particle is 100 nm to 200 nm, and the cathode for lithium secondary batteries described in claim 1. <br> The average particle size (D <sub>50 </sub> ) of the first particle is 10 μm to 14 μm, and the cathode for lithium secondary batteries described in claim 4. <br> For the total weight of the first and second active material layers, <br> The cathode for lithium secondary batteries described in Claim 1 has a weight of 25% to 35% of the total weight of the first particle. <br> The second particle is a cathode for lithium secondary batteries described in claim 1, including a compound represented by chemical formula 2 below. <br> [2] <br> Ｌｉ <sub>a2 </sub> Ｆｅ <sub>x2 </sub> Ｂ <sub>y2 </sub> ＰＯ <sub>4-b2 </sub> In said chemical formula 2, it is 0.8≦a2≦1.2, 0.1≦x2≦1.0, 0.001≦y2≦0.05, 0≦b2≦0.05, <br> In said chemical formula 2, x2+y2≦1, <br> In said chemical formula 2, B is Ti, Mg, V, or Nb. <br> The first particle is a cathode for lithium rechargeable batteries described in claim 1, including a compound represented by chemical formula 1 below. <br> [Transformation 1] <br> Ｌｉ <sub>a1 </sub> Ｎｉ <sub>x1 </sub> Ｃｏ <sub>y1 </sub> Ｍｎ <sub>z1 </sub> Ｘ <sub>c1 </sub> Ｏ <sub>2-b1 </sub> In said chemical formula 1, 0.8≦a1≦1.2, 0.8≦x1≦1.0, 0≦y1≦0.2, 0≦z1≦0.20≦c1≦0.05, 0≦b1≦0.05, <br> The chemical formula 1, x1+y1+z1+c1≦1, <br> In said chemical formula 1, X is Al, Ti, Mg, Zr, Mo, or Nb. <br> The second active material layer does not contain the first particle, <br> The cathode for lithium rechargeable batteries described in claim 1. <br> The porosity of the first active material layer is 100% to 125% of the second active material layer, and the cathode for lithium secondary batteries described in claim 1. <br> Current collector and <br> The first active material layer on the current collector and <br> The second active material layer on top of the first active material layer, <br> Including <br> The first active material layer comprises the first particle, the second particle, the first conductive material, and the first binder, <br> The second active material layer comprises the second particle, the second conductive material, and the second binder, <br> The first particle contains a layered cathode active material, <br> The second particle contains an olivinic cathode active material, <br> For the total weight of the first and second active material layers, <br> The weight of the first particle is 25% to 35% of the total weight, and the cathode for lithium secondary batteries. <br> The second active material layer comprises the first particle, <br> The content of the first particle in the first active material layer is more than twice the content of the first particle in the second active material layer, and the cathode for lithium secondary batteries described in claim 11. <br> The content of the first particle in the first active material layer is not less than 70% but not less than 90%, and the cathode for lithium secondary batteries described in claim 11. <br> The second particle is a cathode for lithium secondary batteries described in claim 11, including a compound represented by chemical formula 2 below. <br> [2] <br> Ｌｉ <sub>a2 </sub> Ｆｅ <sub>x2 </sub> Ｂ <sub>y2 </sub> ＰＯ <sub>4-b2 </sub> In said chemical formula 2, it is 0.8≦a2≦1.2, 0.1≦x2≦1.0, 0.001≦y2≦0.05, 0≦b2≦0.05, <br> In said chemical formula 2, x2+y2≦1, <br> In said chemical formula 2, B is Ti, Mg, V, or Nb. <br> The first particle is a cathode for lithium secondary batteries described in claim 11, including a compound represented by chemical formula 1 below. <br> [Transformation 1] <br> Ｌｉ <sub>a1 </sub> Ｎｉ <sub>x1 </sub> Ｃｏ <sub>y1 </sub> Ｍｎ <sub>z1 </sub> Ｘ <sub>c1 </sub> Ｏ <sub>2-b1 </sub> In said chemical formula 1, 0.8≦a1≦1.2, 0.8≦x1≦1.0, 0≦y1≦0.2, 0≦z1≦0.20≦c1≦0.05, 0≦b1≦0.05, <br> The chemical formula 1, x1+y1+z1+c1≦1, <br> In said chemical formula 1, X is Al, Ti, Mg, Zr, Mo, or Nb. <br> The content of the first particle in the second active material layer is not more than 30%, and the cathode for lithium secondary batteries described in claim 11. <br> The first particle has a secondary particle shape in which multiple first particles are agglomerated, <br> The second particle comprises at least one of the groups consisting of lithium iron phosphate oxide (LFP) and lithium manganese iron phosphate oxide (LMFP), <br> The first particle is a cathode for lithium secondary batteries described in claim 11, including a compound represented by chemical formula 1 below. <br> [Transformation 1] <br> Ｌｉ <sub>a1 </sub> Ｎｉ <sub>x1 </sub> Ｃｏ <sub>y1 </sub> Ｍｎ <sub>z1 </sub> Ｘ <sub>c1 </sub> Ｏ <sub>2-b1 </sub> In said chemical formula 1, 0.8≦a1≦1.2, 0.8≦x1≦1.0, 0≦y1≦0.2, 0≦z1≦0.20≦c1≦0.05, 0≦b1≦0.05, <br> The chemical formula 1, x1+y1+z1+c1≦1, <br> In said chemical formula 1, X is Al, Ti, Mg, Zr, Mo, or Nb. <br> The first particle has a secondary particle shape in which multiple first particles are agglomerated, <br> The second particle is a cathode for lithium secondary batteries described in Claim 11 with a primary particle shape that is a single particle. <br> The diameter of the stomats of the first active material layer is 0.06 to 0.065um, <br> The porosity of the second active material layer is 0.03 to 0.04 um, the cathode for the lithium secondary battery described in claim 11. <br> Lithium rechargeable batteries, including the positive electrode described in claim 1. <br> | http://worldwide.espacenet.com/searchResults?ST=singleline&locale=en_EP&submitted=true&DB=worldwide.espacenet.com&query=JP2026057526A
JP2026057527A | 三星エスディアイ株式会社 [--] | C08G69/14;C08G69/26;C09J177/02;C09J177/04;H01M4/622;Y02E60/10 | H01M4/62;C08G59/44;H01M4/13;H01M4/133;H01M4/134;H01M4/139;H01M4/38 | Chemistry/Macromolecular chemistry, polymers;Electrical engineering/Electrical machinery, apparatus, energy | 2026-04-02 |  | DRY BINDER, AND ELECTRODE AND RECHARGEABLE LITHIUM BATTERY INCLUDING THE SAME | (EP4714997A1) A dry binder, an electrode for a rechargeable lithium battery including the dry binder, a rechargeable lithium battery including the electrode, and a method for manufacturing the electrode are disclosed. The dry binder may include a crosslinking reaction product in which a polyamide-based polymer is crosslinked by an epoxy crosslinking agent, wherein the epoxy crosslinking agent is a novolac epoxy crosslinking agent. (national office) | Polyamide polymers contain crosslinking reaction products crosslinked by epoxy crosslinking agents, <br> The epoxy crosslinker is a dry binder, which is a Novolac epoxy crosslinker. <br> The dry binder described in claim 1, in which the polyamide polymer is included in the 60~95 weight part for the dry binder 100 weight portion. <br> For the dry binder 100 weight parts, the Novolac epoxy crosslinking agent is included in 5~40 weight parts, the dry binder described in claim 1. <br> The polyamide polymer is a dry binder described in claim 1 containing structural units represented by either chemical formulas 1-1 and 1-2. (In the chemical formulas 1-1 and 1-2, <br> R <sup>1 </sup> , R <sup>2 </sup> , and R <sup>3 </sup> are independently linked groups that are substituted or non-substituted C2~C20 alkylene groups, substituted or non-substituted C3~C20 cycloalkylene groups, or a combination of these, respectively, and * indicates the linkage site with the main chain. ） <br> The C2~C20 alkylene group of said substitution or non-substitution is a dry binder described in claim 4, including a structural unit of -(CH <sub>2 </sub> ) <sub>n </sub> -(n is an integer of 2~14). <br> At least one of the linked groups that are not adjacent to each other (-(CH <sub>2 </sub> )-) shall be replaced by -NH-、-C(=O)-, or a combination thereof, the dry binder described in claim 4. <br> The Novolac epoxy crosslinker is a dry binder described in claim 1 containing a structure of chemical formula 2. (In the chemical formula 2, <br> R <sup>4 </sup> , R <sup>5 </sup> and R <sup>6 </sup> are identical or different from each other, each independently of hydrogen (H), or substituted or non-substituted C1~C6 alkyl groups, n is an integer of 1 to 30, a and c are integers of 0 to and ≤ 4, respectively, independently, and b is an integer of 0~3. ） <br> A dry binder described in claim 1 in which the weight average molecular weight (Mw) of the polyamide polymer is 600 g/mol ~ 800,000 g/mol. <br> A dry binder described in claim 1 with a weight average molecular weight (Mw) of 500 g/mol ~ 10,000 g/mol of the epoxy crosslinker. <br> dry binders described in any of claims 1~8, and <br> Electrode Active Material <br> electrodes for lithium rechargeable batteries, including. <br> For the electrode active material 100 weight parts, the dry binder is an electrode for lithium rechargeable batteries described in claim 10 used in 0.5~20 weight parts. <br> The electrode is a negative electrode for a lithium secondary battery described in claim 10. <br> The anode is an electrode for lithium rechargeable batteries described in Claim 12 that includes a carbon-based anode active material, a silicon-based anode active material, an Sn-based anode active material, or an anode active material containing a combination thereof. <br> The electrode is a positive electrode for a lithium rechargeable battery described in claim 10. <br> including cathode, anode, and electrolyte, <br> At least one of the negative and positive electrodes is a lithium secondary battery containing a dry binder described in any of the paragraphs of claims 1~8. <br> It is a method of manufacturing electrodes, <br> Electrode active material, binder, and conductive material are mixed in a dry manner to produce electrode formation compositions. <br> Including a step in which the electrode formation composition is applied to the current collector to form an electrode, <br> The binder comprises a crosslinking reaction product in which polyamide polymers are crosslinked by epoxy crosslinkers, <br> A method for manufacturing electrodes in which the epoxy crosslinker is a Novolac epoxy crosslinker. <br> The step of forming said electrode is the method of manufacturing the electrode described in claim 16, which is carried out in the calculation process. <br> | http://worldwide.espacenet.com/searchResults?ST=singleline&locale=en_EP&submitted=true&DB=worldwide.espacenet.com&query=JP2026057527A
AU2024327179A1 | BLAESI ARON H [US] | A61J3/07;B33Y80/00;A61K9/70 | A61K9/28 | Chemistry/Pharmaceuticals | 2026-04-02 |  | FLUID-ABSORPTIVE GASTRORETENTIVE DOSAGE FORM FOR PROLONGED DRUG DELIVERY | In this specification, a new design and formulation of an expandable dosage form is presented where the post-expansion mechanical properties and the drug release rate by the dosage form can be independently controlled. The dosage form generally comprises a fluid-absorptive, expandable solid core, a mechanically strengthening semi-permeable layer substantially encapsulating said fluid-absorptive core, and a drug-containing solid applied outside said encapsulated core. (national office) | 1. A pharmaceutical solid dosage form comprising: a fluid-absorptive, expandable solid core, a mechanically strengthening semi-permeable layer, and a drug-containing solid; <br> said fluid-absorptive, expandable solid core substantially encapsulated by said mechanically strengthening semi-permeable layer; and <br> at least part of said mechanically strengthening semi-permeable layer disposed between said solid core and said drug-containing solid. <br> <br>;2. The dosage form of any preceding claim , wherein a fluid-absorptive, expandable solid core comprises an expandable three-dimensional structural framework of one or more fluid-absorptive structural elements. <br>;3. The dosage form of any preceding claim , wherein a structural framework of one or more elements comprises segments spaced apart from adjoining segments by element-free spacings defining one or more element-free spaces within an outer volume of said structural framework. <br>;4. A pharmaceutical solid dosage form comprising: an expandable three dimensional structural framework of one or more fluid-absorptive structural elements, a mechanically strengthening semi-permeable layer, and a drug-containing solid; <br> said structural framework of elements comprising segments spaced apart from adjoining segments by element-free spacings defining one or more element-free spaces within an outer volume of said structural framework; <br> said structural framework further substantially encapsulated by said mechanically strengthening semi-permeable layer; and <br> at least part of said mechanically strengthening semi-permeable layer disposed between one or more elements or segments of said structural framework and said drug-containing solid. <br> <br>;5. The dosage form of any preceding claim , wherein at least one fluid-absorptive element comprises a fluid-absorptive fiber. <br>;6. The dosage form of any preceding claims , wherein an encapsulated structural framework of one or more fluid-absorptive elements comprises encapsulated segments spaced apart from adjoining encapsulated segments by encapsulated-element-free spacings defining one or more encapsulated-element-free spaces within an outer volume of said encapsulated framework. <br>;7. The dosage form of any preceding claims , wherein drug-containing solid occupies encapsulated-element-free space. <br>;8. The dosage form of any preceding claims , wherein drug-containing solid occupies encapsulated-element-free space within an outer volume of an encapsulated framework of one or more elements. <br>;9. The dosage form of any preceding claims , wherein one or more encapsulated-element-free spaces within an outer volume of an encapsulated framework of one or more elements comprise one or more free spaces. <br>;10. The dosage form of any preceding claim , wherein one or more free spaces comprise one or more channels. <br>;11. The dosage form of any preceding claims , wherein drug-containing solid occupies encapsulated-element-free space between a free space (e.g., a channel, an open free space, an open channel, etc.) and an encapsulated structural framework of one or more fluid-absorptive elements. <br>;12. The dosage form of any preceding claim , wherein said drug-containing solid (or one or more encapsulated-element-free spaces) has at least a free space or channel within or through it. <br>;13. A pharmaceutical solid dosage form comprising: an expandable three dimensional structural framework of one or more fluid-absorptive structural elements, a mechanically strengthening semi-permeable layer, a drug-containing solid, and one or more free spaces; <br> said structural framework of elements substantially encapsulated by said mechanically strengthening semi-permeable layer; <br> said encapsulated structural framework of elements comprising encapsulated segments spaced apart from adjoining encapsulated segments by encapsulated-element-free spacings defining one or more encapsulated-element-free spaces within the outer volume of the encapsulated framework of elements; <br> at least one encapsulated-element-free space having a free space (e.g., an open free space, an open channel, etc.) within or through it; and <br> drug-containing solid occupying encapsulated-element-free space between a free space (e.g., an open channel, etc.) and said encapsulated structural framework of elements. <br> <br>;14. The dosage form of any preceding claim , wherein drug-containing solid is attached to an encapsulated framework of one or more elements. <br>;15. The dosage form of any preceding claim , wherein at least a three dimensional structural framework of one or more fluid-absorptive elements, at least a mechanically strengthening semi-permeable layer, and at least a drug containing solid form an expandable, drug releasable solid. <br>;16. The dosage form of any preceding claim , wherein at least a three dimensional structural framework of one or more fluid-absorptive elements, at least a mechanically strengthening semi-permeable layer, at least a drug containing solid, and one or more free spaces or channels form an expandable, drug releasable solid. <br>;17. The dosage form of any preceding claim , wherein an exterior dimension of the dosage form or of an expandable, drug releasable solid is in the range of 3 mm - 16 mm (e.g., 3.5 mm - 16 mm, 4 mm - 16 mm, 3.5 mm - 15.5 mm, 4 mm - 15.5 mm, 4.5 mm - 15.5 mm, 5 mm - 15 mm, etc.). <br>;18. The dosage form of any preceding claim , wherein an exterior dimension of a fluid-absorptive, expandable solid core is in the range of 3 mm - 16 mm (e.g., 3.5 mm - 16 mm, 4 mm - 16 mm, 3.5 mm - 15.5 mm, 4 mm - 15.5 mm, 4.5 mm - 15.5 mm, 5 mm - 15 mm, etc.). <br> <br>;19. The dosage form of any preceding claim , wherein one or more element-free spaces within a three dimensional structural framework of one or more fluid-absorptive elements are substantially connected through an exterior dimension of said structural framework. <br>;20. The dosage form of any preceding claim , wherein one or more fluid-absorptive elements or segments thereof are substantially orderly arranged in a three dimensional structural framework formed by said one or more fluid-absorptive elements or segments. <br>;21. The dosage form of any preceding claim , wherein the volume fraction of one or more fluid-absorptive elements within an outer volume of a three dimensional structural framework formed by said one or more elements is in the range between 0.005 and 0.8 (e.g., 0.01 - 0.8, 0.02 - 0.8, 0.05 - 0.78. 0.07 - 0.8, 0.1-0.8, 0.05-0.75, etc.). <br>;22. The dosage form of any preceding claims , wherein the element-free spacing through (e.g., across, along, etc.) one or more element-free spaces is in the range 10 um - 5 mm (e.g. 20 um - 5 mm, 30 um - 5 mm, 40 pm - 5 mm, 50 pm - 5 mm, 60 pm - 5 mm, 70 pm - 5 mm, etc.). <br>;23. The dosage form of any preceding claims , wherein the average element-free spacing through (e.g., across, along, etc.) one or more element-free spaces is in the range 10 um - 5 mm (e.g. 20 um - 5 mm, 30 um - 5 mm, 40 um - 5 mm, 50 um - 5 mm, 60 um - 5 mm, 70 um - 5 mm, etc.). <br>;24. The dosage form of any preceding claim , wherein average thickness of one or more elements forming a three dimensional structural framework is in the range of 5 um - 2.5 mm (e.g., 5 um - 2.25 mm, 5 um - 2 mm, 5 um - 1.75 mm, 5 um - 1.5 mm, 10 um - 2.5 mm, 10 um - 2.25 mm, 10 um - 2 mm, etc.). <br> <br>;25. The dosage form of any preceding claim , wherein a composition of a fluid-absorptive, expandable solid core includes at least a first excipient that is absorptive of a physiological fluid (e.g. gastric fluid) under physiological conditions. <br>;26. The dosage form of any preceding claim , wherein a composition of a fluid-absorptive, expandable solid core includes at least a fluid-absorptive first excipient. <br>;27. The dosage form of any preceding claim , wherein solubility of a physiological fluid (e.g., gastric fluid) in a fluid-absorptive first excipient is greater than 400 mg/ml (e.g., greater than 450 mg/ml, greater than 500 mg/ml, greater than 550 mg/ml, greater than 600 mg/ml, greater than 650 mg/ml, greater than 700 mg/ml, greater than 750 mg/ml, etc.) under physiological conditions. <br>;28. The dosage form of any preceding claim , wherein a fluid-absorptive first excipient comprises hydroxypropyl methylcellulose. <br>;29. The dosage form of any preceding claim , wherein a fluid-absorptive first excipient comprises hydroxypropyl methylcellulose with a number-average molecular weight greater than 30 kg/mol (e.g., greater than 40 kg/mol, greater than 50 kg/mol, etc.). <br>;30. The dosage form of any preceding claim , wherein a fluid-absorptive first excipient is selected from the group comprising hydroxypropyl methylcellulose, hydroxyethyl cellulose, polyvinyl alcohol, polyvinylpyrrolidone, sodium alginate, hydroxypropyl cellulose, hydroxyethyl cellulose, methyl cellulose, hydroxypropyl methyl ether cellulose, starch, polymethacrylates (e.g., poly(methacrylic acid, ethyl acrylate) 1:1, or butylmethacrylat-(2-dimethylaminoethyl)methacrylat-methylmathacrylatcopolymer), polyethylene oxide, xanthan gum, or vinylpyrrolidone-vinyl acetate copolymer. <br>;31. The dosage form of any preceding claim , wherein a fluid-absorptive first excipient comprises a number-average molecular weight greater than 50 kg/mol. <br>;32. The dosage form of any preceding claim , wherein volume or weight fraction of one or more fluid-absorptive first excipients in a fluid-absorptive, expandable solid core is greater than 0.05 (e.g., greater than 0.1, greater than 0.15, or greater than 0.2). <br>;33. The dosage form of any preceding claims , wherein a fluid-absorptive, expandable solid core further comprises a mechanically strengthening first excipient. <br>;34. The dosage form of any preceding claims , wherein a mechanically strengthening first excipient comprises methacrylic acid-ethyl acrylate copolymer. <br>;35. The dosage form of any preceding claim , wherein the volume fraction of mechanically strengthening semi-permeable layer within an outer volume of a three dimensional structural framework encapsulated by said mechanically strengthening semi-permeable layer is in the range between 0.005 and 0.7 (e.g., 0.005 - 0.65, 0.005 - 0.6, 0.005 - 0.55, 0.01 - 0.7, 0.01 - 0.65, 0.01 - 0.6, 0.01 - 0.55, etc.) . <br>;36. The dosage form of any preceding claim , wherein a mechanically strengthening semi-permeable layer is substantially connected through an exterior dimension of an encapsulated three dimensional structural framework of one or more fluid-absorptive elements. <br>;37. The dosage form of any preceding claim , wherein a mechanically strengthening semi-permeable layer is substantially connected through an exterior volume of an encapsulated three dimensional structural framework of elements. <br>;38. The dosage form of any preceding claim , wherein the encapsulated-element-free spacing through (e.g., across, along, etc.) one or more encapsulated-element-free spaces is in the range 10 um - 5 mm (e.g. 20 um - 5 mm, 30 um - 5 mm, 40 um - 5 mm, 50 um - 5 mm, 60 um - 5 mm, 70 um - 5 mm, etc.). <br>;39. The dosage form of any preceding claim , wherein the average encapsulated-element-free spacing through (e.g., across, along, etc.) one or more encapsulated-element-free spaces is in the range 10 um - 5 mm (e.g. 20 um - 5 mm, 30 um - 5 mm, 40 um - 5 mm, 50 um - 5 mm, 60 um - 5 mm, 70 um - 5 mm, etc.). <br> <br>;40. The dosage form of any preceding claim , wherein a mechanically strengthening semi-permeable layer forms a viscoelastic, semi-permeable membrane upon exposure to or soaking with a physiological fluid (e.g., gastric fluid) under physiological conditions. <br>;41. The dosage form of any preceding claim , wherein a mechanically strenghtening semi-permeable layer is substantially permeable to a physiological fluid after soaking with said physiological fluid under physiological conditions. <br>;42. The dosage form of any preceding claim , wherein a mechanically strenghtening semi-permeable layer is substantially impermeable to a fluid-absorptive first excipient after soaking with a physiological fluid under physiological conditions. <br>;43. The dosage form of any preceding claim , wherein a mechanically strenghtening semi-permeable layer forms a solid or semi-solid or viscoelastic material after soaking with a physiological fluid under physiological conditions. <br>;44. The dosage form of any preceding claim , wherein a mechanically strenghtening semi-permeable layer comprises a tensile strength greater than 0.05 MPa (e.g., greater than 0.075 MPa, greater than 0.1 MPa, greater than 0.2 MPa, greater than 0.3 MPa, greater than 0.4 MPa, greater than 0.5 MPa, etc.) after soaking with a physiological fluid under physiological conditions. <br>;45. The dosage form of any preceding claim , wherein a mechanically strenghtening semi-permeable layer comprises a strain at fracture greater than 0.5 (e.g., greater than 0.6, greater than 0.7, greater than 0.8, greater than 0.9, greater than 1, etc.) after soaking with a physiological fluid under physiological conditions. <br>;46. The dosage form of any preceding claim , wherein a mechanically strengthening semi-permeable layer comprises at least a strengthening second excipient excipient. <br>;47. The dosage form of any preceding claim , wherein a strengthening second excipient comprises a solubility no greater than 1 g/l (e.g., no greater than 0.075 g/l, no greater than 0.05 g/l, no greater than 0.025 g/l, no greater than 0.1 g/l, no greater than 0.009 g/l, etc.) in a relevant physiological fluid (e.g., gastric fluid) under physiological conditions. <br>;48. The dosage form of any preceding claim , wherein solubility of a physiological fluid (e.g., gastric fluid) in a strengthening second excipient is no greater than 800 mg/ml (e.g., no greater than 750 mg/ml, no greater than 700 mg/ml, no greater than 650 mg/ml, or no greater than 600 mg/ml, or no greater than 500 mg/ml, etc.) under physiological conditions. <br>;49. The dosage form of any preceding claim , wherein solubility of a physiological fluid (e.g., gastric fluid) in a strengthening second excipient is no greater than 700 mg/ml under physiological conditions. <br>;50. The dosage form of any preceding claim , wherein a strengthening second excipient is selected from the group comprising enteric excipients. <br>;51. The dosage form of any preceding, wherein a strengthening second excipient is selected from the group comprising methacrylic acid-ethyl acrylate copolymer. <br>;52. The dosage form of any preceding, wherein a strengthening second excipient is selected from the group comprising polyvinyl acetate. <br>;53. The dosage form of any preceding, wherein a strengthening second excipient is selected from the group comprising methacrylic acid-ethyl acrylate copolymer, methacrylic acic-methyl methacrylate copolymer, ethyl acrylate-methylmethacrylate copolymer, hydroxypropyl methylcellulose acetate succinate, polyvinyl acetate, polymers including methacrylic acid, polymers including ethyl acrylate, polymers including methyl methacrylate, polymers including methacrylate, Poly[Ethyl acrylate, methyl methacrylate, trimethylammonioethyl methacrylate chloride], and ethylcellulose. <br>;54. The dosage form of any preceding claims , wherein a mechanically strengthening semi-permeable layer comprises a volume or weight fraction of strengthening second excipient (e.g., strengthening second excipient in its totality) no less than 0.3 (e.g., no less than 0.35, or no less than 0.4, or no less than 0.45, or no less than 0.5, or no less than 0.55, or no less than 0.6). <br>;55. The dosage form of any preceding claim , wherein a drug-containing solid is bonded to (e.g., bonded or attached to a surface of) a mechanically strengthening semi-permeable layer. <br>;56. The dosage form of any preceding claim , wherein a drug-containing solid is bonded to (e.g., bonded or attached to a surface of) a mechanically strengthening semi-permeable layer by interdiffusion of molecules. <br>;57. The dosage form of any preceding claim , wherein drug-containing solid forms at least an annulus within one or more encapsulated-element-free spaces. <br>;58. The dosage form of any preceding claim , wherein a drug containing solid comprises a thickness or an average thickness in the range 5 um - 5 mm (e.g., 20 um - 5 mm, 25 um - 4 mm, etc.). <br>;59. The dosage form of any preceding claim , wherein a drug containing solid comprises at least an active pharmaceutical ingredient or drug. <br>;60. The dosage form of any preceding claim , wherein a drug containing solid comprises one or more third excipients. <br>;61. The dosage form of any preceding claim , wherein drug is dispersed as drug particles and/or as drug molecules in one or more third excipients. <br>;62. The dosage form of any preceding claim , wherein drug is dispersed as drug particles and/or as drug molecules in a matrix formed by one or more third excipients. <br>;63. The dosage form of any preceding claim , wherein at least one third excipient is soluble in a physiological fluid (e.g., gastric fluid) under physiological conditions. <br>;64. The dosage form of any preceding claim , wherein one or more third excipients are soluble in a physiological fluid (e.g., gastric fluid) under physiological conditions, and form an excipient matrix that erodes upon exposure to said physiological fluid (e.g., gastric fluid) under said physiological conditions. <br>;65. The dosage form of any preceding claim , wherein drug is dispersed as drug particles and/or as drug molecules in an excpient matrix, said excipient matrix formed by one or more third excipients that is/are soluble in a physiological fluid (e.g., gastric fluid) under physiological conditions. <br>;66. The dosage form of any preceding claim , wherein drug or active ingredient is dispersed as particles or molecules in an excipient matrix that erodes upon exposure to a physiological fluid (e.g., gastric fluid) under physiological conditions. <br>;67. The dosage form of any preceding claim , wherein at least one third excipient that is soluble in a physiological fluid under physiological conditions (e.g., at least a soluble third excipient) comprises a solubility greater than 0.5 mg/ml (e.g., greater than 0.7 mg/ml, greater than 1 mg/ml, greater than 2 mg/ml, greater than 5 mg/ml, greater than 10 mg/ml, etc.) in said physiological fluid under physiological conditions (e.g., gastric fluid). <br>;68. The dosage form of any preceding claim , wherein at least one third excipient that is soluble in a physiological fluid under physiological conditions (e.g., at least a soluble third excipient) is mutually soluble with said physiological fluid under said physiological conditions. <br>;69. The dosage form of any preceding claim , wherein at least one third excipient is substantially mutually soluble with a physiological fluid under physiological conditions. <br>;70. The dosage form of any preceding claim , wherein at least one third excipient that is soluble in a physiological fluid under physiological conditions (e.g., at least a soluble third excipient) comprises hydroxypropyl methylcellulose. <br>;71. The dosage form of any preceding claim , wherein at least one third excipient that is soluble in a physiological fluid under physiological conditions (e.g., at least a soluble third excipient) is selected from the group comprising hydroxypropyl methylcellulose, hydroxyethyl cellulose, polyvinyl alcohol, polyvinylpyrrolidone, sodium alginate, hydroxypropyl cellulose, hydroxyethyl cellulose, methyl cellulose, hydroxypropyl methyl ether cellulose, starch, polymethacrylates (e.g., poly(methacrylic acid, ethyl acrylate) 1:1, or butylmethacrylat-(2-dimethylaminoethyl)methacrylat-methylmathacrylatcopolymer), polyethylene oxide, or vinylpyrrolidone-vinyl acetate copolymer. <br>;72. The dosage form of any preceding claim , wherein at least one third excipient comprises a stabilizing third excipient. <br>;73. The dosage form of any preceding claim , wherein a stabilizing third excipient comprises a solubility in a physiological fluid (e.g., gastric fluid) under physiological conditions (e.g., gastric fluid, etc.) no greater than 0.5 mg/ml (e.g., no greater than 0.4 mg/ml, no greater than 0.3 mg/ml, no greater than 0.2 mg/ml, no greater than 0.1 mg/ml, no greater than 0.075 mg/ml, no greater than 0.05 mg/ml, no greater than 0.025 mg/ml, etc.). <br>;74. The dosage form of any preceding claim , wherein a stabilizing third excipient comprises a tensile strength greater than 0.05 MPa (e.g., greater than 0.075 MPa, greater than 0.1 MPa, greater than 0.2 MPa, greater than 0.3 MPa, greater than 0.4 MPa, greater than 0.5 MPa, etc.) after soaking with a physiological fluid (e.g., gastric fluid) under physiological conditions. <br>;75. The dosage form of any preceding claim , wherein a stabilizing third excipient comprises a strain at fracture greater than 0.5 (e.g., greater than 0.6, greater than 0.7, greater than 0.8, greater than 0.9, greater than 1, etc.) after soaking with a physiological fluid (e.g., gastric fluid) under physiological conditions. <br>;76. The dosage form of any preceding claim , wherein a stabilizing third excipient forms a semi-solid or viscoelastic material after soaking with a physiological fluid (e.g., gastric fluid) under physiological conditions. <br>;77. The dosage form of any preceding claim , wherein a stabilizing third excipient is selected from the group comprising methacrylic acid-ethyl acrylate copolymer. <br>;78. The dosage form of any preceding claim , wherein a stabilizing third excipient is selected from the group comprising polyvinyl acetate. <br>;79. The dosage form of any preceding claim , wherein a stabilizing third excipient is selected from the group comprising methacrylic acid-ethyl acrylate copolymer, methacrylic acic-methyl methacrylate copolymer, ethyl acrylate-methylmethacrylate copolymer, hydroxypropyl methylcellulose acetate succinate, polyvinyl acetate, polymers including methacrylic acid, polymers including ethyl acrylate, polymers including methyl methacrylate, polymers including methacrylate, Poly[Ethyl acrylate, methyl methacrylate, trimethylammonioethyl methacrylate chloride], and ethylcellulose. <br>;80. The dosage form of any preceding claim , wherein drug-containing solid comprises a mixture of one or more soluble third excipients and one or more stabilizing third excipients. <br>;81. The dosage form of any preceding claim , wherein one or more soluble third excipients and one or more stabilizing third excipients form a solid solution. <br>;82. The dosage form of any preceding claim , wherein the volume fraction and/or the weight fraction of one or more soluble third excipients in a mixture of one or more soluble third excipients and one or more stabilizing third excipients is greater than 0.3 (e.g., greater than 0.35, or greater than 0.4, or greater than 0.45, or greater than 0.5, or greater than 0.55, or greater than 0.6, or greater than 0.65). <br>;83. The dosage form of any preceding claim , wherein upon immersing drug-containing solid in a physiological fluid under physiological conditions one or more stabilizing third excipients form a solid or semi-solid network mechanically supporting the drug-containing solid and one or more soluble polymeric third excipients transition to a viscous mass or a viscous solution that dissolves over time. <br>;84. The dosage form of any preceding claim , wherein drug is dispersed as particles and/or as molecules in a mixture of one or more soluble third excipients and one or more stabilizing third excipients. <br>;85. The dosage form of any preceding claim , wherein one or more free spaces or one or more channels are substantially open to an exterior surface of an expandable, drug releasable solid (or an encapsulated three-dimensional structural framework of one or more fluid-absorptive elements). <br>;86. The dosage form of any preceding claims , wherein one or more free spaces or one or more channels have at least one open end contiguous with and terminating at an exterior or outer surface of an expandable, drug releasable solid (or of an encapsulated, three-dimensional structural framework of one or more fluid-absorptive elements). <br>;87. The dosage form of any preceding claims , wherein one or more free spaces or one or more channels have at least two open ends contiguous with and terminating at an exterior or outer surface of an expandable, drug releasable solid (or of an encapsulated, three-dimensional structural framework of one or more fluid-absorptive elements). <br>;88. The dosage form of any preceding claim , wherein at least one free space is substantially connected within or through an exterior dimension of an expandable, drug releasable solid (or of an encapsulated structural framework of one or more fluid-absorptive elements). <br>;89. The dosage form of any preceding claim , wherein at least one free space forms an open, substantially connected free space or an open, substantially connected channel within or through at least one encapsulated-element-free space. <br>;90. The dosage form of any preceding claim , wherein at least one encapsulated-element-free space has an open, substantially connected channel through it. <br>;91. The dosage form of any preceding claim , wherein one or more channels are substantially straight. <br>;92. The dosage form of any preceding claim , wherein one or more channels comprise a substantially uniform cross section along their length. <br>;93. The dosage form of any preceding claim , wherein a plurality of channels are substantially orderly arranged within an expandable, drug releasable solid. <br>;94. The dosage form of any preceding claims , wherein the free spacing through (e.g., across, along, etc.) one or more free spaces or channels is in the range 5 um - 3 mm (e.g., 5 um - 2.5 mm, 5 um - 2.25 mm, 5 pm - 2 mm, 10 um - 3 mm, 10 um - 2.5 mm, 10 um - 2.25 mm, 10 um - 2 mm). <br>;95. The dosage form of any preceding claim , wherein a free space or channel is filled with a matter selected from the group comprising gas, liquid, or solid, or combinations thereof, and wherein said matter is partially or entirely removed upon contact with a physiological/body fluid under physiological conditions. <br>;96. The dosage form of any preceding claim , wherein a free space is filled with a matter comprising air. <br>;97. The dosage form of any preceding claim , wherein a free space is filled with a matter comprising a water-soluble solid material. <br>;98. The dosage form of any preceding claim , wherein an expandable, drug releasable solid or an encapsulated solid core expands with fluid absorption upon immersing said pharmaceutical solid dosage form in a physiological fluid under physiological conditions to form an expanded solid or semi-solid having at least one exterior dimension expanded to greater than than 1.2 (e.g., 1.25, 1.3, 1.35, etc.) times its length prior to immersing in said physiological fluid. <br>;99. The dosage form of any preceding claim , wherein an expandable, drug releasable solid or an encapsulated solid core expands with fluid absorption upon immersing said pharmaceutical solid dosage form in a physiological fluid under physiological conditions to form an expanded solid or semi-solid having at least one exterior dimension expanded to greater than than 1.2 (e.g., 1.25, 1.3, 1.35, etc.) times its length prior to immersing in said physiological fluid within no more than 300 minutes (e.g., 240 mintues, or 180 minutes, etc.) of immersing said pharmaceutical solid dosage form in said physiological fluid under physiological conditions. <br>;100. The dosage form of any preceding claims , wherein an expanded solid or semi-solid comprises a tensile strength greater than 0.006 MPa (e.g., greater than 0.008 MPa, greater than 0.01 MPa, greater than 0.02 MPa, greater than 0.03 MPa, greater than 0.05 MPa, etc.) after soaking with a physiological fluid under physiological conditions for maintaining said expanded solid or semi-solid in the stomach of a human or animal subject for prolonged time. <br>;101. The dosage form of any preceding claim , wherein said dosage form is gastroretentive. <br>;102. The dosage form of any preceding claims , wherein eighty percent of the content of a drug in a drug-containing solid is released within 1.5 - 96 hours (e.g., 1.5-72 hours, 1.5-50 hours, 1.5-45 hours, 1.5-40 hours, 1.5-35 hours, 1.5-30 hours, etc.) of immersing said dosage form in a physiological fluid (e.g., gastric fluid) under physiological conditions. <br>;103. The dosage form of any preceding claims , wherein an amount or mass of a drug released from said pharmaceutical solid dosage form into said physiological fluid increases substantially linearly with or substantially in proportion to the time of immersing said pharmaceutical solid dosage form in said physiological fluid under said physiological conditions. <br>;104. The dosage form of any preceding claim , wherein at least one drug comprises a solubility in intestinal fluid no greater than 0.5 mg/ml (e.g., no greater than 0.4 mg/ml, or no greater than 0.3 mg/ml, or no greater than 0.2 mg/ml, or no greater than 0.1 mg/ml, etc.). <br>;105. The dosage form of any preceding claim , wherein at least one drug comprises a solubility in gastric fluid greater than (e.g., greater than 2 times, greater than 5 times, greater than 10 times, etc.) a solubility in intestinal fluid. <br>;106. The dosage form of any preceding claims , wherein at least one drug comprises a kinase inhibitor (e.g., a tyrosine kinase inhibitor). <br>;107. The dosage form of any preceding claims , wherein at least one active ingredient comprises nilotinib or any salts or combinations or forms thereof. <br>;108. The dosage form of any preceding claim , wherein a physiological fluid under physiological conditions comprises simulated gastric fluid. <br> | http://worldwide.espacenet.com/searchResults?ST=singleline&locale=en_EP&submitted=true&DB=worldwide.espacenet.com&query=AU2024327179A1
AU2024327475A1 | BLAESI ARON H [US] | A61J3/07;B33Y80/00;A61K9/70 | A61J3/10;A61K9/14;A61K9/16;A61K9/20 | Chemistry/Pharmaceuticals;Instruments/Medical technology | 2026-04-02 |  | GASTRORETENTIVE DOSAGE FORM FOR PROLONGED DRUG DELIVERY | In this specification, a new design and formulation of an expandable, gastroretentive dosage form is presented where the post-expansion mechanical properties and the drug release rate can be independently controlled. The dosage form generally comprises a drug-laden formulation attached to an expandable, gastroretentive solid. (national office) | 1. A pharmaceutical solid dosage form comprising: a drug-containing solid attached to an expandable, gastroretentive solid; <br> said drug-containing solid comprising an active ingredient and one or more excipients; <br> wherein <br> upon exposure of said pharmaceutical solid dosage form to gastric fluid, said expandable, gastroretentive solid expands and forms an expanded solid or semi-solid; and <br> said drug-containing solid releases said active ingredient into said gastric fluid over time. <br> <br>;2. The dosage form of any preceding claim , wherein said active ingredient comprises at least a kinase inhibitor (e.g., a tyrosine kinase inhibitor, or a janus kinase inhibitor, etc.), said kinase inhibitor having a solubility in gastric fluid and a solubility in intestinal fluid, said solubility in gastric fluid at least two times greater (e.g., at least three times greater, at least four times greater, at least five times greater, etc.) than said solubility in intestinal fluid. <br>;3. A pharmaceutical solid dosage form comprising: a drug-containing solid attached to an expandable, gastroretentive solid; <br> said drug-containing solid comprising an active ingredient and one or more excipients; <br> said active ingredient comprising at least a kinase inhibitor (e.g., a tyrosine kinase inhibitor, a janus kinase inhibitor, etc.); <br> said kinase inhibitor having a solubility in gastric fluid and a solubility in intestinal fluid, said solubility in gastric fluid at least two times greater (e.g., at least three times greater, at least four times greater, at least five times greater, etc.) than said solubility in intestinal fluid; <br> wherein <br> upon exposure of said pharmaceutical solid dosage form to gastric fluid, said expandable, gastroretentive solid expands and forms an expanded solid or semi-solid; and <br> said drug-containing solid releases said kinase inhibitor into said gastric fluid over time. <br> <br>;4. The dosage form of any preceding claim , wherein said active ingredient comprises a solubility in intestinal fluid no greater than 0.3 mg/ml (e.g., no greater than 0.2 mg/ml, no greater than 0.1 mg/ml, etc.) and a solubility in gastric fluid at least three times (e.g., at least four times, at least five times, etc.) greater than said solubility in intestinal fluid. <br>;5. A pharmaceutical solid dosage form comprising: a drug-containing solid attached to an expandable, gastroretentive solid; <br> said drug-containing solid comprising an active ingredient and one or more excipients; <br> said active ingredient having a solubility in intestinal fluid no greater than 0.3 mg/ml (e.g., no greater than 0.2 mg/ml, no greater than 0.1 mg/ml, etc.) and a solubility in gastric fluid at least three times (e.g., at least four times, at least five times, etc.) greater than said solubility in intestinal fluid; <br> wherein <br> upon exposure of said pharmaceutical solid dosage form to gastric fluid, said expandable, gastroretentive solid expands and forms an expanded solid or semi-solid; and <br> said drug-containing solid releases said active ingredient into said gastric fluid over time. <br> <br>;6. The dosage form of any preceding claim , wherein said one or more excipients form an excipient matrix. <br>;7. The dosage form of any preceding claim , wherein said one or more excipients are soluble in gastric fluid. <br>;8. The dosage form of any preceding claim , wherein said one or more excipients are soluble in gastric fluid, and form an excipient matrix that erodes upon exposure to gastric fluid. <br>;9. The dosage form of any preceding claim , wherein said active ingredient is dispersed as particles or molecules in an excipient matrix. <br>;10. The dosage form of any preceding claim , wherein said active ingredient is dispersed as particles or molecules in an excipient matrix formed by one or more excipients that are soluble in gastric fluid. <br>;11. The dosage form of any preceding claim , wherein said active ingredient is dispersed as particles or molecules in an excipient matrix that erodes upon exposure to gastric fluid. <br>;12. A pharmaceutical solid dosage form comprising: a drug-containing solid attached to an expandable, gastroretentive solid; <br> said drug-containing solid comprising at least an active ingredient and one or more excipients; <br> said one ore more excipients being soluble in gastric fluid, and forming an excipient matrix that erodes upon exposure to gastric fluid; and <br> said active ingredient dispersed as particles or molecules in said erodible excipient matrix; <br> wherein <br> upon exposure of said pharmaceutical solid dosage form to gastric fluid, said expandable, gastroretentive solid expands and forms an expanded solid or semi-solid; and <br> said drug-containing solid erodes by dissolution of said erodible excipient matrix, thereby releasing said active ingredient into said gastric fluid over time. <br> <br>;13. The dosage form of any preceding claim , wherein said expandable, gastroretentive solid comprises means for expanding upon immersing said pharmaceutical solid dosage form in gastric fluid to form an expanded solid or semi-solid having at least one exterior dimension expanded to greater than 1.2 times (e.g., greater than 1.25 times, greater than 1.3 times, greater than 1.35 times, etc.) its length prior to immersing in said gastric fluid. <br>;14. A pharmaceutical solid dosage form comprising: a drug-containing solid attached to an expandable, gastroretentive solid; <br> said expandable, gastroretentive solid comprising means for expanding upon immersing said pharmaceutical solid dosage form in gastric fluid to form an expanded solid or semi-solid having at least one exterior dimension expanded to greater than 1.2 times (e.g., greater than 1.25 times, greater than 1.3 times, greater than 1.35 times, etc.) its length prior to immersing in said gastric fluid; <br> said drug-containing solid comprising at least an active ingredient and one or more excipients; <br> said one ore more excipients being soluble in gastric fluid, and forming an excipient matrix that erodes upon exposure to gastric fluid; and <br> said active ingredient dispersed as particles or molecules in said erodible excipient matrix; <br> wherein <br> upon exposure of said pharmaceutical solid dosage form to gastric fluid, said expandable, gastroretentive solid expands and forms an expanded solid or semi-solid; and <br> said drug-containing solid erodes by dissolution of said erodible excipient matrix, thereby releasing said active ingredient into said gastric fluid over time. <br> <br>;15. The dosage form of any preceding claim , wherein said active ingredient comprises a solubility in gastric fluid smaller than the solubility in gastric fluid of at least one of said one or more soluble excipients forming said erodible excipient matrix. <br>;16. The dosage form of any preceding claim , wherein said active ingredient comprises a solubility in gastric fluid smaller than the solubility in gastric fluid of said one or more soluble excipients forming said erodible excipient matrix. <br>;17. A pharmaceutical solid dosage form comprising: a drug-containing solid attached to an expandable, gastroretentive solid; <br> said expandable, gastroretentive solid comprising means for expanding upon immersing said pharmaceutical solid dosage form in gastric fluid to form an expanded solid or semi-solid having at least one exterior dimension expanded to greater than 1.2 times its length prior to immersing in said gastric fluid; <br> said drug-containing solid comprising at least an active ingredient and one or more excipients; <br> said one ore more excipients being soluble in gastric fluid, and forming an excipient matrix that erodes upon exposure to gastric fluid; <br> said active ingredient dispersed as particles or molecules in said erodible excipient matrix; and <br> said active ingredient comprising a solubility in gastric fluid smaller than the solubility in gastric fluid of said one or more soluble excipients forming said erodible excipient matrix; <br> wherein <br> upon exposure of said pharmaceutical solid dosage form to gastric fluid, said expandable, gastroretentive solid expands and forms an expanded solid or semi-solid; and <br> said drug-containing solid erodes by dissolution of said erodible excipient matrix, thereby releasing said active ingredient into said gastric fluid over time. <br> <br>;18. The dosage form of any preceding claim , wherein said drug-containing solid is bonded to said expandable, gastroretentive solid. <br>;19. The dosage form of any preceding claim , wherein said drug-containing solid is bonded to said expandable, gastroretentive solid by interdiffusion of molecules. <br>;20. The dosage form of any preceding claim , wherein at least one of the one or more soluble excipients comprises a solubility in gastric fluid greater than 1 mg/ml (e.g., greater than 2 mg/ml, greater than 5 mg/ml, greater than 10 mg/ml, greater than 20 mg/ml, etc.). <br>;21. The dosage form of any preceding claim , wherein each of the one or more soluble excipients comprises a solubility in gastric fluid greater than 1 mg/ml (e.g., greater than 2 mg/ml, greater than 5 mg/ml, greater than 10 mg/ml, greater than 20 mg/ml, etc.). <br>;22. The dosage form of any preceding claim , wherein each of said one or more soluble excipients comprises a solubility in gastric fluid greater or substantially greater than a solubility of said active ingredient in said gastric fluid. <br>;23. The dosage form of any preceding claim , wherein said one or more soluble excipients are the predominant excipients in said erodible excipient matrix. <br>;24. The dosage form of any preceding claim , wherein said one or more soluble excipients are substantially connected through said erodible excipient matrix. <br>;25. The dosage form of any preceding claim , wherein said erodible excipient matrix is substantially connected through said drug-containing solid. <br>;26. The dosage form of any preceding claim , wherein said erodible excipient matrix substantially surrounds said dispersed active ingredient particles or molecules. <br>;27. The dosage form of any preceding claim , wherein one or more soluble excipients substantially surround active ingredient particles or molecules. <br>;28. The dosage form of any preceding claim , wherein active ingredient particles or molecules are substantially embedded in an excipient matrix that erodes upon exposure to gastric fluid. <br>;29. The dosage form of any preceding claim , wherein active ingredient particles or molecules are substantially embedded in one or more soluble excipients. <br>;30. The dosage form of any preceding claim , wherein weight or volume fraction of one or more soluble excipients in an erodible excipient matrix (e.g., in an excipient matrix) is greater than 0.3. <br>;31. The dosage form of any preceding claim , wherein weight or volume fraction of one or more soluble excipients in an erodible excipient matrix (e.g., in an excipient matrix) is greater than 0.5. <br>;32. The dosage form of any preceding claim , wherein one or more soluble excipients comprise hydroxypropyl methylcellulose. <br>;33. The dosage form of any preceding claim , wherein one or more soluble excipients are selected from the group comprising hydroxypropyl methylcellulose, hydroxyethyl cellulose, polyvinyl alcohol, polyvinylpyrrolidone, sodium alginate, hydroxypropyl cellulose, hydroxyethyl cellulose, methyl cellulose, hydroxypropyl methyl ether cellulose, starch, polymethacrylates (e.g., poly(methacrylic acid, ethyl acrylate) 1:1, or butylmethacrylat-(2-dimethylaminoethyl)methacrylat-methylmathacrylatcopolymer), polyethylene glycol, polyethylene oxide, xanthan gum, or vinylpyrrolidone-vinyl acetate copolymer. <br>;34. The dosage form of any preceding claim , wherein an erodible excipient matrix further comprises one or more stabilizing excipients. <br>;35. The dosage form of any preceding claim , wherein a stabilizing excipient comprises a solubility in gastric fluid no greater than 0.5 mg/ml (e.g., no greater than 0.4 mg/ml, no greater than 0.3 mg/ml, no greater than 0.2 mg/ml, no greater than 0.1 mg/ml, no greater than 0.075 mg/ml, no greater than 0.05 mg/ml, no greater than 0.025 mg/ml, etc.). <br>;36. The dosage form of any preceding claim , wherein a stabilizing excipient forms a semi-solid or viscoelastic material after soaking with gastric fluid. <br>;37. The dosage form of any preceding claim , wherein a stabilizing excipient comprises a tensile strength greater than 0.05 MPa after soaking with gastric fluid. <br>;38. The dosage form of any preceding claim , wherein a stabilizing excipient comprises a strain at fracture greater than 0.5 after soaking with gastric fluid. <br>;39. The dosage form of any preceding claim , wherein a stabilizing excipient comprises methacrylic acid-ethyl acrylate copolymer. <br>;40. The dosage form of any preceding claim , wherein one or more stabilizing excipients are selected from the group comprising methacrylic acid-ethyl acrylate copolymer, methacrylic acic-methyl methacrylate copolymer, ethyl acrylate-methylmethacrylate copolymer, hydroxypropyl methylcellulose acetate succinate, polyvinyl acetate, polymers including methacrylic acid, polymers including ethyl acrylate, polymers including methyl methacrylate, polymers including methacrylate, Poly[Ethyl acrylate, methyl methacrylate, trimethylammonioethyl methacrylate chloride], and ethylcellulose. <br>;41. The dosage form of any preceding claim , wherein weight or volume fraction of one or more soluble excipients in an erodible excipient matrix comprising one or more soluble and one or more stabilizing excipients is greater than 0.3. <br>;42. The dosage form of any preceding claim , wherein weight or volume fraction of one or more soluble excipients in an erodible excipient matrix comprising one or more soluble and one or more stabilizing excipients is greater than 0.5. <br>;43. The dosage form of any preceding claim , wherein an erodible excipient matrix comprises a solid solution of one or more soluble excipients and one or more stabilizing excipients. <br>;44. The dosage form of any preceding claim , wherein an erodible excipient matrix comprises a single-phase material. <br>;45. The dosage form of any preceding claim , wherein said expandable, gastroretentive solid comprises means for expanding upon immersing said pharmaceutical solid dosage form in gastric fluid to form an expanded solid or semi-solid having at least one exterior dimension expanded to greater than 1.2 times (e.g., greater than 1.25 times, or greater than 1.3 times) its length prior to immersing in said gastric fluid in no more than 300 minutes (e.g., no more than 240 mintues, or no more than 180 minutes, etc.) of immersing said pharmaceutical solid dosage form in said gastric fluid. <br>;46. The dosage form of any preceding claim , wherein said expandable, gastroretentive solid comprises a mechanical spring, and wherein said mechanical spring is loaded in said pharmaceutical solid dosage form. <br>;47. The dosage form of any preceding claim , wherein means for expanding said expandable gastroretentive solid upon immersing said pharmaceutical solid dosage form in gastric fluid comprises unloading a mechanical spring. <br>;48. The dosage form of any preceding claim , wherein said expandable, gastroretentive solid comprises a shape memory material, and wherein said shape memory material is plastically deformed within said pharmaceutical solid dosage form. <br>;49. The dosage form of any preceding claim , wherein means for expanding said expandable gastroretentive solid upon immersing said pharmaceutical solid dosage form in gastric fluid comprises undeforming a plastically deformed shape memory material. <br>;50. The dosage form of any preceding claim , wherein said expandable, gastroretentive solid comprises a gastric fluid-absorptive material, and wherein means for expanding said expandable, gastroretentive solid upon immersing said pharmaceutical solid dosage form in a physiological fluid under physiological conditions comprises expanding a gastric fluid-absorptive material with gastric fluid absorption. <br>;51. The dosage form of any preceding claim , wherein means for expanding said expandable gastroretentive solid upon immersing said pharmaceutical solid dosage form in gastric fluid is selected from the group comprising loaded mechanical spring that unloads upon immersing said pharmaceutical solid dosage form in gastric fluid, plastically deformed shape memory material that undeforms upon immersing said pharmaceutical solid dosage form in gastric fluid, or gastric fluid-absorptive material that expands with fluid absorption upon immersing said pharmaceutical solid dosage form in gastric fluid. <br>;52. The dosage form of any preceding claim , wherein said expandable, gastroretentive solid comprises a gastric fluid-absorptive core substantially encapsulated by a gastric fluid-permeable and/or semi-permeable mechanically strengthening layer. <br>;53. The dosage form of any preceding claim , wherein a solid core comprises a continuous, three-dimensional structural framework of one or more substantially orderly arranged gastric fluid-absorptive structural elements. <br>;54. The dosage form of any preceding claim , wherein a solid core comprises a three-dimensional structural framework of one or more gastric fluid-absorptive fibers forming fiber layers stacked in a cross-ply arrangement. <br>;55. The dosage form of any preceding claim , wherein said expandable, gastroretentive solid comprises one or more mechanically strengthening excipients forming a mechanically strengthening phase within said expandable solid. <br>;56. The dosage form of any preceding claim , wherein a mechanically strengthening phase is substantially connected through at least a length of the expandable, gastroretentive solid. <br>;57. The dosage form of any preceding claim , wherein a mechanically strengthening phase forms a substantially continuous structure through at least a length of the expandable, gastroretentive solid. <br>;58. The dosage form of any preceding claim , wherein a mechanically strengthening phase is substantially connected through at least one dimension of the expandable, gastroretentive solid. <br>;59. The dosage form of any preceding claim , wherein a mechanically strengthening phase is substantially connected through the expandable, gastroretentive solid. <br>;60. The dosage form of any preceding claim , wherein a mechanically strengthening phase forms a substantially continuous structure through the expandable, gastroretentive solid. <br>;61. The dosage form of claim, wherein a mechanically strenghtening phase forms a solid or semi-solid or viscoelastic material after soaking with gastric fluid. <br>;62. The dosage form of claim, wherein a mechanically strenghtening phase comprises a tensile strength greater than 0.05 MPa after soaking with gastric fluid. <br>;63. The dosage form of claim, wherein a mechanically strenghtening phase comprises a tensile strength greater than 0.2 MPa after soaking with gastric fluid. <br>;64. The dosage form of any preceding claims , wherein a mechanically strengthening phase comprises a volume or weight fraction of strengthening excipient no less than 0.3. <br>;65. The dosage form of claim, wherein a mechanically strenghtening excipient comprises a tensile strength greater than 0.05 MPa after soaking with gastric fluid. <br>;66. The dosage form of claim, wherein a mechanically strenghtening excipient comprises a tensile strength greater than 0.2 MPa after soaking with gastric fluid. <br>;67. The dosage form of any preceding claim , wherein one or more mechanically strengthening excipients are selected from the group comprising methacrylic acid-ethyl acrylate copolymer, methacrylic acic-methyl methacrylate copolymer, ethyl acrylate-methylmethacrylate copolymer, hydroxypropyl methylcellulose acetate succinate, polyvinyl acetate, polymers including methacrylic acid, polymers including ethyl acrylate, polymers including methyl methacrylate, polymers including methacrylate, Poly[Ethyl acrylate, methyl methacrylate, trimethylammonioethyl methacrylate chloride], and ethylcellulose. <br>;68. The dosage form of any preceding claims , wherein an expanded solid or semi-solid comprises a tensile strength greater than 0.006 MPa after soaking with gastric fluid for maintaining said expanded solid or semi-solid in the stomach of a human or animal subject for prolonged time. <br>;69. The dosage form of any preceding claims , wherein an expanded solid or semi-solid comprises a tensile strength greater than 0.02 MPa after soaking with gastric fluid for maintaining said expanded solid or semi-solid in the stomach of a human or animal subject for prolonged time. <br>;70. The dosage form of any preceding claims , wherein at least one active ingredient comprises a kinase inhibitor. <br>;71. The dosage form of any preceding claims , wherein at least one active ingredient comprises a tyrosine kinase inhibitor. <br>;72. The dosage form of any preceding claims , wherein at least one active ingredient comprises a janus kinase inhibitor. <br>;73. The dosage form of any preceding claim , wherein at least one active ingredient comprises a solubility in gastric fluid no greater than 20 mg/ml (e.g., no greater than 10 mg/ml). <br>;74. The dosage form of any preceding claim , wherein at least one active ingredient comprises a solubility in intestinal fluid no greater than 5 mg/ml (e.g., no greater than 2 mg/ml). <br>;75. The dosage form of any preceding claim , wherein at least one active ingredient comprises a solubility in intestinal fluid no greater than 1 mg/ml. <br>;76. The dosage form of any preceding claim , wherein at least one active ingredient comprises a solubility in intestinal fluid no greater than 0.3 mg/ml (e.g., no greater than 0.2 mg/ml, no greater than 0.1 mg/ml, etc.). <br>;77. The dosage form of any preceding claim , wherein said active ingredient comprises a solubility in gastric fluid and a solubility in intestinal fluid, said solubility in gastric fluid at least two (e.g., at least three or at least five) times greater than said solubility in intestinal fluid. <br>;78. The dosage form of any preceding claim , wherein said active ingredient comprises a solubility in intestinal fluid no greater than 0.3 mg/ml and a solubility in gastric fluid at least three times greater than said solubility in intestinal fluid. <br>;79. The dosage form of any preceding claims , wherein at least one active ingredient comprises an elimination half life or elimination time constant no greater than 50 hours (e.g., no greater than 45 hours, no greater than 40 hours, no greater than 35 hours, no greater than 30 hours, etc.). <br>;80. The dosage form of any preceding claim , wherein at least one active ingredient comprises nilotinib or any salts thereof. <br>;81. The dosage form of any preceding claim , wherein the drug-containing solid comprises an average thickness greater than 10 um (e.g., greater than 25 um, or greater than 50 um, or greater than 75 um). <br>;82. The dosage form of any preceding claim , wherein the drug-containing solid comprises an average thickness in the range 10 um - 5 mm (e.g., 20 um - 5 mm, 25 um - 4 mm, 30 um - 3 mm, etc.). <br>;83. The dosage form of any preceding claim , wherein eighty percent of the content of an active ingredient in a drug-containing solid is released within 1.5-70 hours (e.g., within 2-50 hours, 2-40 hours, 2-35 hours, 2-30 hours, etc.) of immersing said dosage form in gastric fluid. <br>;84. The dosage form of any preceding claims , wherein an amount or mass of active ingredient released from said pharmaceutical solid dosage form into gastric fluid increases substantially linearly with or substantially in proportion to the time of immersing said pharmaceutical solid dosage form in said gastric fluid. <br>;85. The dosage form of any preceding claims , wherein gastric fluid comprises simulated gastric fluid. <br> | http://worldwide.espacenet.com/searchResults?ST=singleline&locale=en_EP&submitted=true&DB=worldwide.espacenet.com&query=AU2024327475A1
AU2024329420A1 | BLAESI ARON H [US] | A61K9/0092;A61K47/32;A61K47/38;A61K9/0065;A61K9/7007 | A61K9/28;A61J3/07;A61J3/10;A61K9/48 | Chemistry/Pharmaceuticals;Instruments/Medical technology | 2026-04-02 |  | GASTRORETENTIVE FIBROUS DOSAGE FORM FOR PROLONGED DRUG DELIVERY | [00612] In this specification, a new design and formulation of an expandable dosage form is presented where the post-expansion mechanical properties and the drug release rate by the dosage form can be independently controlled. The dosage form generally comprises a fluid-absorptive three dimensional structural framework of one or more fibers, a mechanically strengthening semi-permeable layer substantially encapsulating said fluid- absorptive fiber framework, and a drug-containing solid applied outside said encapsulated framework. (national office) | 1. A pharmaceutical solid dosage form comprising: an expandable three dimensional structural framework of one or more fluid-absorptive fibers, a mechanically strengthening semi-permeable layer, and a drug-containing solid; <br> said structural framework of fibers comprising segments spaced apart from adjoining segments by fiber-free spacings defining one or more fiber-free spaces within an outer volume of the structural framework; <br> said structural framework of fibers further substantially encapsulated by said mechanically strengthening semi-permeable layer; and <br> at least part of said mechanically strengthening semi-permeable layer disposed between one or more fibers or fiber segments and said drug-containing solid. <br> <br>;2. A pharmaceutical solid dosage form comprising: an expandable three dimensional structural framework of criss-crossed stacked layers of one or more fluid-absorptive fibers, a mechanically strengthening semi-permeable layer, and a drug-containing solid; <br> said structural framework of fibers comprising segments spaced apart from adjoining segments by fiber-free spacings defining one or more fiber-free spaces within an outer volume of the structural framework; <br> said structural framework of fibers further substantially encapsulated by said mechanically strengthening semi-permeable layer; and <br> at least part of said mechanically strengthening semi-permeable layer disposed between one or more fibers or fiber segments and said drug-containing solid. <br> <br>;3. The dosage form of any preceding claim , wherein an encapsulated structural framework of fibers comprises encapsulated segments spaced apart from adjoining encapsulated segments by encapsulated-fiber-free spacings defining one or more encapsulated-fiber-free spaces within an outer volume of said encapsulated framework. <br>;4. The dosage form of any preceding claim , wherein drug-containing solid occupies encapsulated-fiber-free space. <br>;5. The dosage form of any preceding claim , wherein drug-containing solid occupies encapsulated-fiber-free space within an outer volume of an encapsulated framework of one or more fibers. <br>;6. A pharmaceutical solid dosage form comprising: an expandable three dimensional structural framework of criss-crossed stacked layers of one or more fluid-absorptive fibers, a mechanically strengthening semi-permeable layer, and a drug-containing solid; <br> said structural framework of fibers substantially encapsulated by said mechanically strengthening semi-permeable layer; <br> said encapsulated structural framework of fibers comprising encapsulated segments spaced apart from adjoining encapsulated segments by encapsulated-fiber-free spacings defining one or more encapsulated-fiber-free spaces within the outer volume of the encapsulated framework of fibers; and said drug-containing solid occupying at least part of said one or more encapsulated-fiber-free spaces. <br> <br>;7. The dosage form of any preceding claim , wherein one or more encapsulated-fiber-free spaces within an outer volume of an encapsulated framework of one or more fibers comprise one or more free spaces or one or more channels. <br>;8. The dosage form of any preceding claim , wherein a drug-containing solid has at least a free space or channel within or through it. <br>;9. The dosage form of any preceding claim , wherein drug-containing solid occupies encapsulated-fiber-free space between a free space (e.g., a channel, an open free space, an open channel, etc.) and an encapsulated structural framework of fibers. <br>;10. A pharmaceutical solid dosage form comprising: an expandable three dimensional structural framework of criss-crossed stacked layers of one or more fluid-absorptive fibers, a mechanically strengthening semi-permeable layer, at least a drug-containing solid, and at least a free space; <br> said structural framework of fibers substantially encapsulated by said mechanically strengthening semi-permeable layer; <br> said encapsulated structural framework of fibers comprising encapsulated segments spaced apart from adjoining encapsulated segments by encapsulated-fiber-free spacings defining one or more encapsulated-fiber-free spaces within the outer volume of the encapsulated framework of fibers; <br> said drug-containing solid occupying at least part of said one or more encapsulated-fiber-free spaces; <br> and <br> said drug-containing solid (or one or more encapsulated-fiber-free spaces) having at least a free space or channel within or through it. <br> <br>;11. The dosage form of any preceding claim , wherein at least a three dimensional structural framework of one or more fluid-absorptive fibers, at least a mechanically strengthening semi-permeable layer, and at least a drug containing solid form an expandable, drug releasable solid. <br>;12. The dosage form of any preceding claim , wherein at least a three dimensional structural framework of one or more fluid-absorptive fibers, at least a mechanically strengthening semi-permeable layer, at least a drug containing solid, and one or more free spaces or channels form an expandable, drug releasable solid. <br>;13. The dosage form of any preceding claim , wherein an exterior dimension of the dosage form or of an expandable, drug releasable solid is in the range of 3 mm - 16 mm (e.g., 3.5 mm - 16 mm, 4 mm - 16 mm, 3.5 mm - 15.5 mm, 4 mm - 15.5 mm, 4.5 mm - 15.5 mm, 5 mm - 15 mm, etc.). <br>;14. The dosage form of any preceding claim , wherein an exterior dimension of a three dimensional structural framework of one or more fluid-absorptive fibers is in the range of 3 mm - 16 mm (e.g., 3.5 mm - 16 mm, 4 mm - 16 mm, 3.5 mm - 15.5 mm, 4 mm - 15.5 mm, 4.5 mm - 15.5 mm, 5 mm - 15 mm, etc.). <br>;15. The dosage form of any preceding claim , wherein one or more fiber-free spaces within a three dimensional fiber structural framework are substantially connected through an exterior dimension of said framework. <br>;16. The dosage form of any preceding claim , wherein one or more fibers or segments thereof are substantially orderly arranged in a three dimensional fiber structural framework. <br>;17. The dosage form of any preceding claim , wherein one or more fibers or fiber segments forming a three dimensional structural framework of criss-crossed stacked fiber layers are substantially orderly arranged. <br>;18. The dosage form of any preceding claim , wherein at least four substantially flat layers of one or more fibers or fiber segments are stacked in a cross-ply arrangement to form a three dimensional structural framework. <br>;19. The dosage form of any preceding claim , wherein the spacing between fibers or fiber segments in one or more layers of a structural framework of criss-crossed stacked layers of one or more fibers is substantially uniform. <br>;20. The dosage form of any preceding claim , wherein one or more fibers or fiber segments in a layer of a three dimensional structural framework of criss-crossed stacked fiber layers are substantially parallel. <br>;21. The dosage form of any preceding claim , wherein at least a fiber or fiber segment is bonded to another fiber or fiber segment. <br>;22. The dosage form of any preceding claim , wherein at least a fiber or fiber segment is bonded to another fiber or fiber segment at an inter-fiber contact. <br>;23. The dosage form of any preceding claim , wherein at least a fiber or fiber segment is bonded to another fiber or fiber segment by interdiffusion. <br>;24. The dosage form of any preceding claim , wherein the average fiber-free spacing through (e.g., across, along, etc.) one or more fiber-free spaces is in the range 10 um - 5 mm (e.g. 20 um - 5 mm, 30 um - 5 mm, 40 um - 5 mm, 50 um - 5 mm, 60 um - 5 mm, 70 um - 5 mm, etc.). <br>;25. The dosage form of any preceding claim , wherein average thickness of one or more fibers forming a three dimensional structural framework is in the range of 5 um - 2.5 mm (e.g., 5 um - 2.25 mm, 5 um - 2 mm, 5 μm - 1.75 mm, 5 μm - 1.5 mm, 10 pm - 2.5 mm, 10 pm - 2.25 mm, 10 pm - 2 mm, etc.). <br> <br>;26. The dosage form of any preceding claim , wherein a composition of a fluid-absorptive fiber or fiber framework includes at least a fluid-absorptive first excipient. <br>;27. The dosage form of any preceding claim , wherein solubility of a physiological fluid (e.g., gastric fluid) in a fluid-absorptive first excipient is greater than 400 mg/ml (e.g., greater than 450 mg/ml, greater than 500 mg/ml, greater than 550 mg/ml, greater than 600 mg/ml, greater than 650 mg/ml, greater than 700 mg/ml, greater than 750 mg/ml, etc.) under physiological conditions. <br>;28. The dosage form of any preceding claim , wherein solubility of a physiological fluid (e.g., gastric fluid) in a fluid-absorptive first excipient is greater than 700 mg/ml (e.g., greater than 750 mg/ml, greater than 800 mg/ml) under physiological conditions. <br>;29. The dosage form of any preceding claim , wherein at least a fluid-absorptive first excipient is substantially mutually soluble with a physiological fluid (e.g., gastric fluid) under physiological conditions. <br>;30. The dosage form of any preceding claim , wherein a fluid-absorptive first excipient comprises hydroxypropyl methylcellulose. <br>;31. The dosage form of any preceding claim , wherein a fluid-absorptive first excipient comprises hydroxypropyl methylcellulose with a number-average molecular weight greater than 30 kg/mol (e.g., greater than 40 kg/mol, greater than 50 kg/mol, etc.). <br>;32. The dosage form of any preceding claim , wherein a fluid-absorptive first excipient is selected from the group comprising hydroxypropyl methylcellulose, hydroxyethyl cellulose, polyvinyl alcohol, polyvinylpyrrolidone, sodium alginate, hydroxypropyl cellulose, hydroxyethyl cellulose, methyl cellulose, hydroxypropyl methyl ether cellulose, starch, polymethacrylates (e.g., poly(methacrylic acid, ethyl acrylate) 1:1, or butylmethacrylat-(2-dimethylaminoethyl)methacrylat-methylmathacrylatcopolymer), polyethylene oxide, xanthan gum, or vinylpyrrolidone-vinyl acetate copolymer. <br>;33. The dosage form of any preceding claim , wherein a fluid-absorptive first excipient comprises a number-average molecular weight greater than 50 kg/mol. <br>;34. The dosage form of any preceding claim , wherein volume or weight fraction of one or more fluid-absorptive first excipients in a fluid-absorptive fiber or fiber framework is greater than 0.05 (e.g., greater than 0.1, greater than 0.15, or greater than 0.2, or greater than 0.25, or greater than 0.3). <br>;35. The dosage form of any preceding claims , wherein a fluid-absorptive fiber or fiber framework further comprises a mechanically strengthening first excipient. <br>;36. The dosage form of any preceding claims , wherein a mechanically strengthening first excipient comprises methacrylic acid-ethyl acrylate copolymer. <br>;37. The dosage form of any preceding claim , wherein the volume fraction of mechanically strengthening semi-permeable layer within an outer volume of a three dimensional structural framework substantially encapsulated by said mechanically strengthening semi-permeable layer is in the range between 0.005 and 0.7 (e.g., 0.005 - 0.65, 0.005 - 0.6, 0.005 - 0.55, 0.01 - 0.7, 0.01 - 0.65, 0.01 - 0.6, 0.01 - 0.55, etc.) <br>;38. The dosage form of any preceding claim , wherein a mechanically strengthening semi-permeable layer is substantially connected through an exterior dimension of an encapsulated three dimensional fiber structural framework. <br>;39. The dosage form of any preceding claim , wherein a mechanically strengthening semi-permeable layer is substantially connected through an exterior volume of an encapsulated three dimensional structural fiber framework. <br>;40. The dosage form of any preceding claims , wherein the encapsulated-fiber-free spacing through (e.g., across, along, etc.) one or more encapsulated-fiber-free spaces is in the range 10 um - 5 mm (e.g. 20 um - 5 mm, 30 um - 5 mm, 40 um - 5 mm, 50 um - 5 mm, 60 um - 5 mm, 70 um - 5 mm, etc.). <br>;41. The dosage form of any preceding claims , wherein the average encapsulated-fiber-free spacing through (e.g., across, along, etc.) one or more encapsulated-fiber-free spaces is in the range 10 um - 5 mm (e.g. 20 um - 5 mm, 30 um - 5 mm, 40 um - 5 mm, 50 um - 5 mm, 60 um - 5 mm, 70 um - 5 mm, etc.). <br>;42. The dosage form of any preceding claim , wherein a mechanically strengthening semi-permeable layer forms a viscoelastic, semi-permeable membrane upon exposure to a physiological fluid (e.g., gastric fluid) under physiological conditions. <br>;43. The dosage form of any preceding claim , wherein a mechanically strengthening semi-permeable layer is substantially permeable to a physiological fluid (e.g., gastric fluid) after soaking with said physiological fluid under physiological conditions. <br>;44. The dosage form of any preceding claim , wherein a mechanically strengthening semi-permeable layer is substantially impermeable to a fluid-absorptive first excipient after soaking with a physiological fluid (e.g., gastric fluid) under physiological conditions. <br>;45. The dosage form of any preceding claim , wherein a mechanically strengthening semi-permeable layer comprises a tensile strength greater than 0.05 MPa (e.g., greater than 0.075 MPa, greater than 0.1 MPa, greater than 0.2 MPa, greater than 0.3 MPa, greater than 0.4 MPa, greater than 0.5 MPa, etc.) after soaking with a physiological fluid (e.g., gastric fluid) under physiological conditions. <br>;46. The dosage form of any preceding claim , wherein a mechanically strengthening semi-permeable layer comprises a strain at fracture greater than 0.5 (e.g., greater than 0.6, greater than 0.7, greater than 0.8, greater than 0.9, greater than 1, etc.) after soaking with a physiological fluid (e.g., gastric fluid) under physiological conditions. <br>;47. The dosage form of any preceding claim , wherein a mechanically strengthening semi-permeable layer comprises at least a strengthening second excipient excipient. <br>;48. The dosage form of any preceding claim , wherein a strengthening second excipient comprises a solubility no greater than 1 g/l (e.g., no greater than 0.075 g/l, no greater than 0.05 g/l, no greater than 0.025 g/l, no greater than 0.1 g/l, no greater than 0.009 g/l, etc.) in a relevant physiological fluid (e.g., gastric fluid) under physiological conditions. <br>;49. The dosage form of any preceding claim , wherein solubility of a physiological fluid (e.g., gastric fluid) in a strengthening second excipient is no greater than 700 mg/ml (e.g., no greater than 650 mg/ml, or no greater than 600 mg/ml, no greater than 550 mg/ml, etc.) under physiological conditions. <br>;50. The dosage form of any preceding claim , wherein solubility of a physiological fluid (e.g., gastric fluid) in a strengthening second excipient is no greater than 800 mg/ml (e.g., no greater than 750 mg/ml) under physiological conditions. <br>;51. The dosage form of any preceding claim , wherein a strengthening second excipient is selected from the group comprising enteric excipients. <br>;52. The dosage form of any preceding, wherein a strengthening second excipient is selected from the group comprising methacrylic acid-ethyl acrylate copolymer. <br>;53. The dosage form of any preceding, wherein a strengthening second excipient is selected from the group comprising polyvinyl acetate. <br>;54. The dosage form of any preceding, wherein a strengthening second excipient is selected from the group comprising methacrylic acid-ethyl acrylate copolymer, methacrylic acic-methyl methacrylate copolymer, ethyl acrylate-methylmethacrylate copolymer, hydroxypropyl methylcellulose acetate succinate, polyvinyl acetate, polymers including methacrylic acid, polymers including ethyl acrylate, polymers including methyl methacrylate, polymers including methacrylate, Poly[Ethyl acrylate, methyl methacrylate, trimethylammonioethyl methacrylate chloride], and ethylcellulose. <br>;55. The dosage form of any preceding claims , wherein a mechanically strengthening semi-permeable layer comprises a volume or weight fraction of strengthening second excipient (e.g., strengthening second excipient in its totality) no less than 0.3 (e.g., no less than 0.35, or no less than 0.4, or no less than 0.45, or no less than 0.5, or no less than 0.55, or no less than 0.6). <br>;56. The dosage form of any preceding claim , wherein a drug-containing solid is bonded to (e.g., bonded or attached to a surface of) a mechanically strengthening semi-permeable layer. <br>;57. The dosage form of any preceding claim , wherein a drug-containing solid is bonded to (e.g., bonded or attached to a surface of) a mechanically strengthening semi-permeable layer by interdiffusion of molecules. <br>;58. The dosage form of any preceding claim , wherein drug-containing solid forms at least an annulus within one or more encapsulated-fiber-free spaces. <br>;59. The dosage form of any preceding claim , wherein a drug containing solid comprises a thickness or an average thickness in the range 5 um - 5 mm. <br>;60. The dosage form of any preceding claim , wherein a drug containing solid comprises at least an active pharmaceutical ingredient or drug. <br>;61. The dosage form of any preceding claim , wherein a drug containing solid comprises one or more third excipients. <br>;62. The dosage form of any preceding claim , wherein drug is dispersed as drug particles and/or as drug molecules in one or more third excipients. <br>;63. The dosage form of any preceding claim , wherein drug is dispersed as drug particles and/or as drug molecules in a matrix formed by one or more third excipients. <br>;64. The dosage form of any preceding claim , wherein at least one third excipient is soluble in a physiological fluid (e.g., gastric fluid) under physiological conditions. <br>;65. The dosage form of any preceding claim , wherein one or more third excipients are soluble in a physiological fluid (e.g., gastric fluid) under physiological conditions, and form an excipient matrix that erodes upon exposure to said physiological fluid (e.g., gastric fluid) under said physiological conditions. <br>;66. The dosage form of any preceding claim , wherein drug is dispersed as drug particles and/or as drug molecules in an excpient matrix, said excipient matrix formed by one or more third excipients that is/are soluble in a physiological fluid (e.g., gastric fluid) under physiological conditions. <br>;67. The dosage form of any preceding claim , wherein drug or active ingredient is dispersed as particles or molecules in an excipient matrix that erodes upon exposure to a physiological fluid (e.g., gastric fluid) under physiological conditions. <br>;68. The dosage form of any preceding claim , wherein at least one third excipient that is soluble in a physiological fluid under physiological conditions comprises a polymeric excipient. <br>;69. The dosage form of any preceding claim , wherein at least one third excipient that is soluble in a physiological fluid under physiological conditions (e.g., at least a soluble third excipient) comprises a solubility greater than 0.1 mg/ml (e.g., greater than 0.2 mg/ml, greater than 0.3 mg/ml, greater than 0.5 mg/ml, greater than 0.7 mg/ml, greater than 1 mg/ml, greater than 2 mg/ml, greater than 5 mg/ml, etc.) in said physiological fluid under physiological conditions (e.g., gastric fluid). <br>;70. The dosage form of any preceding claim , wherein at least one third excipient that is soluble in a physiological fluid under physiological conditions (e.g., at least a soluble third excipient) is mutually soluble with said physiological fluid under said physiological conditions. <br>;71. The dosage form of any preceding claim , wherein at least one third excipient is substantially mutually soluble with a physiological fluid under physiological conditions. <br>;72. The dosage form of any preceding claim , wherein at least one third excipient that is soluble in a physiological fluid under physiological conditions (e.g., at least a soluble third excipient) comprises hydroxypropyl methylcellulose. <br>;73. The dosage form of any preceding claim , wherein at least one third excipient that is soluble in a physiological fluid under physiological conditions (e.g., at least a soluble third excipient) is selected from the group comprising hydroxypropyl methylcellulose, hydroxyethyl cellulose, polyvinyl alcohol, polyvinylpyrrolidone, sodium alginate, hydroxypropyl cellulose, hydroxyethyl cellulose, methyl cellulose, hydroxypropyl methyl ether cellulose, starch, polymethacrylates (e.g., poly(methacrylic acid, ethyl acrylate) 1:1, or butylmethacrylat-(2-dimethylaminoethyl)methacrylat-methylmathacrylatcopolymer), polyethylene oxide, or vinylpyrrolidone-vinyl acetate copolymer. <br>;74. The dosage form of any preceding claim , wherein at least one third excipient comprises a stabilizing third excipient. <br>;75. The dosage form of any preceding claim , wherein a stabilizing third excipient comprises a solubility in a physiological fluid under physiological conditions (e.g., gastric fluid, etc.) no greater than 0.5 mg/ml (e.g., no greater than 0.4 mg/ml, no greater than 0.3 mg/ml, no greater than 0.2 mg/ml, no greater than 0.1 mg/ml, no greater than 0.075 mg/ml, no greater than 0.05 mg/ml, no greater than 0.025 mg/ml, etc.). <br>;76. The dosage form of any preceding claim , wherein a stabilizing third excipient comprises a tensile strength greater than 0.05 MPa (e.g., greater than 0.075 MPa, greater than 0.1 MPa, greater than 0.2 MPa, greater than 0.3 MPa, greater than 0.4 MPa, greater than 0.5 MPa, etc.) after soaking with a physiological fluid (e.g., gastric fluid) under physiological conditions. <br>;77. The dosage form of any preceding claim , wherein a stabilizing third excipient comprises a strain at fracture greater than 0.5 (e.g., greater than 0.6, greater than 0.7, greater than 0.8, greater than 0.9, greater than 1, etc.) after soaking with a physiological fluid (e.g., gastric fluid) under physiological conditions. <br>;78. The dosage form of any preceding claim , wherein a stabilizing third excipient forms a semi-solid or viscoelastic material after soaking with a physiological fluid (e.g., gastric fluid) under physiological conditions. <br>;79. The dosage form of any preceding claim , wherein a stabilizing third excipient is selected from the group comprising methacrylic acid-ethyl acrylate copolymer. <br>;80. The dosage form of any preceding claim , wherein a stabilizing third excipient is selected from the group comprising polyvinyl acetate. <br>;81. The dosage form of any preceding claim , wherein a stabilizing third excipient is selected from the group comprising methacrylic acid-ethyl acrylate copolymer, methacrylic acic-methyl methacrylate copolymer, ethyl acrylate-methylmethacrylate copolymer, hydroxypropyl methylcellulose acetate succinate, polyvinyl acetate, polymers including methacrylic acid, polymers including ethyl acrylate, polymers including methyl methacrylate, polymers including methacrylate, Poly[Ethyl acrylate, methyl methacrylate, trimethylammonioethyl methacrylate chloride], and ethylcellulose. <br>;82. The dosage form of any preceding claim , wherein drug-containing solid comprises a mixture of one or more soluble third excipients and one or more stabilizing third excipients. <br>;83. The dosage form of any preceding claim , wherein one or more soluble third excipients and one or more stabilizing third excipients form a solid solution. <br>;84. The dosage form of any preceding claim , wherein the volume fraction and/or the weight fraction of one or more soluble third excipients in a mixture of one or more soluble third excipients and one or more stabilizing third excipients is greater than 0.3 (e.g., greater than 0.35, or greater than 0.4, or greater than 0.45, or greater than 0.5, or greater than 0.55, or greater than 0.6, or greater than 0.65). <br>;85. The dosage form of any preceding claim , wherein upon immersing drug-containing solid in a physiological fluid under physiological conditions one or more stabilizing third excipients form a solid or semi-solid network mechanically supporting the drug-containing solid and one or more soluble polymeric third excipients transition to a viscous mass or a viscous solution that dissolves over time. <br>;86. The dosage form of any preceding claim , wherein drug is dispersed as particles and/or as molecules in a mixture of one or more soluble third excipients and one or more stabilizing third excipients. <br>;87. The dosage form of any preceding claim , wherein one or more free spaces or one or more channels are substantially open to an exterior surface of an expandable, drug releasable solid (or of an encapsulated, three-dimensional fiber structural framework). <br>;88. The dosage form of any preceding claims , wherein one or more free spaces or one or more channels have at least one open end contiguous with and terminating at an exterior or outer surface of an expandable, drug releasable solid (or of an encapsulated, three-dimensional fiber structural framework). <br>;89. The dosage form of any preceding claims , wherein one or more free spaces or one or more channels have at least two open ends contiguous with and terminating at an exterior or outer surface of an expandable, drug releasable solid (or of an encapsulated, three-dimensional fiber structural framework). <br>;90. The dosage form of any preceding claim , wherein at least one free space is substantially connected within or through an exterior dimension of an expandable, drug releasable solid (or of an encapsulated fiber structural framework). <br>;91. The dosage form of any preceding claim , wherein at least one free space is oriented substantially orthogonally to one or more fibers or segments thereof. <br>;92. The dosage form of any preceding claim , wherein at least one free space is oriented substantially orthogonally to one or more layers formed by one or more fibers or segments thereof. <br>;93. The dosage form of any preceding claim , wherein at least one free space forms an open, substantially connected free space or an open, substantially connected channel within or through an exterior dimension of an expandable, drug releasable solid (or of an encapsulated fiber structural framework). <br>;94. The dosage form of any preceding claim , wherein at least one encapsulated-fiber-free space has an open, substantially connected channel through it. <br>;95. The dosage form of any preceding claim , wherein one or more channels are substantially straight. <br>;96. The dosage form of any preceding claim , wherein one or more channels comprise a substantially uniform cross section along their length. <br>;97. The dosage form of any preceding claim , wherein a plurality of channels are substantially orderly arranged within an expandable, drug releasable solid. <br>;98. The dosage form of any preceding claims , wherein the free spacing through (e.g., across, along, etc.) one or more free spaces or channels is in the range 5 um - 3 mm (e.g., 5 um - 2.5 mm, 5 um - 2.25 mm, 5 μm - 2 mm, 10 pm - 3 mm, 10 μm - 2.5 mm, 10 μm - 2.25 mm, 10 μm - 2 mm). <br>;99. The dosage form of any preceding claim , wherein a free space or channel is filled with a matter selected from the group comprising gas, liquid, or solid, or combinations thereof, and wherein said matter is partially or entirely removed upon contact with a physiological/body fluid (e.g., gastric fluid) under physiological conditions. <br> 100 The dosage form of any preceding claim , wherein a free space is filled with a matter comprising air. <br>;101. The dosage form of any preceding claim , wherein a free space is filled with a matter comprising a water-soluble solid. <br>;102. The dosage form of any preceding claim , wherein an expandable, drug releasable solid or an encapsulated framework of fibers expands with fluid absorption upon immersing said pharmaceutical solid dosage form in a physiological fluid under physiological conditions to form an expanded solid or semi-solid having at least one exterior dimension expanded to greater than than 1.2 (e.g., 1.25, 1.3, 1.35, etc.) times its length prior to immersing in said physiological fluid. <br>;103. The dosage form of any preceding claim , wherein an expandable, drug releasable solid or an encapsulated solid core expands upon immersing said pharmaceutical solid dosage form in a physiological fluid under physiological conditions to form an expanded solid or semi-solid having at least one exterior dimension expanded to greater than than 1.2 (e.g., 1.25, 1.3, 1.35, etc.) times its length prior to immersing in said physiological fluid within no more than 300 minutes (e.g., 240 mintues, or 180 minutes, etc.) of immersing said pharmaceutical solid dosage form in said physiological fluid under physiological conditions. <br>;104. The dosage form of any preceding claims , wherein an expanded solid or semi-solid comprises a tensile strength greater than 0.006 MPa (e.g., greater than 0.008 MPa, greater than 0.01 MPa, greater than 0.02 MPa, greater than 0.03 MPa, greater than 0.05 MPa, etc.) after soaking with a physiological fluid under physiological conditions for maintaining said expanded solid or semi-solid in the stomach of a human or animal subject for prolonged time. <br>;105. The dosage form of any preceding claims , wherein eighty percent of the content of a drug in a drug-containing solid is released within 1.5 - 96 hours (e.g., 1.5-72 hours, 1.5-50 hours, 1.5-45 hours, 1.5-40 hours, 1.5-35 hours, 1.5-30 hours, etc.) of immersing said dosage form in a physiological fluid (e.g., gastric fluid) under physiological conditions. <br>;106. The dosage form of any preceding claims , wherein an amount or mass of a drug released from said pharmaceutical solid dosage form into said physiological fluid increases substantially linearly with or substantially in proportion to the time of immersing said pharmaceutical solid dosage form in said physiological fluid under said physiological conditions. <br>;107. The dosage form of any preceding claims , wherein at least one drug comprises a kinase inhibitor. <br>;108. The dosage form of any preceding claim , wherein a physiological fluid under physiological conditions comprises simulated gastric fluid. <br> | http://worldwide.espacenet.com/searchResults?ST=singleline&locale=en_EP&submitted=true&DB=worldwide.espacenet.com&query=AU2024329420A1
WO2026068381A1 | SANOFI SA [FR] | A61M5/31568;A61M2205/3306;A61M2205/8212;A61M2205/3365 | A61M5/315 | Instruments/Medical technology | 2026-04-02 |  | ELECTRONIC ADD-ON MODULE AND ASSEMBLY OF AN ELECTRONIC ADD-ON MODULE AND A DRUG DELIVERY DEVICE | The present disclosure relates to an electronic add-on module (100) comprising a first portion (101) configured for, e.g. releasable, attachment to a dose dial grip (12) of a drug delivery device (1) such that the first portion follows movement of the dose dial grip and vice versa when attached to the drug delivery device. A second portion (102) is coupled to the first portion (101) allowing relative rotational movement and relative axial movement with respect to the first portion (101). In order to provide an improved electronic add-on module (100), two sensor arrangements (106, 107) are provided and a processor (108) is configured to determine the amount of dose dispensed based on relative rotational movement detected by the first sensor arrangement (106) and on rotation of the second portion (102) relative to earth detected by the second sensor arrangement (107) which comprises an inertial measurement unit. (national office) | 1. An electronic add-on module (100) configured for attachment to a drug delivery device (1), which drug delivery device comprises a housing (10) and a dose setting and dispensing unit with a dose button (11) at least axially moveable with respect to the housing (10) for causing dose dispensing and a dose dial grip (12) at least rotationally moveable with respect to the housing (10) during dose dispensing with a rotation angle related to the amount of dose dispensed, wherein the electronic add-on module comprises: a first portion (101) defining an auxiliary dose dial grip and configured to be attached to the dose dial grip (12) of the drug delivery device, such that the first portion follows the movement of the dose dial grip (12) and vice versa when attached to the drug delivery device, wherein the first portion has a first longitudinal axis (X), a second portion (102) coupled to the first portion allowing relative rotational movement about the first longitudinal axis (X) and relative axial movement parallel to the first longitudinal axis (X) with respect to the first portion, wherein the second portion (102) defines an auxiliary dose button configured to apply pressure onto the dose button (11) of the drug delivery device, and a PCBA (108) with a processor connected to a first sensor arrangement (106) configured to detect a relative rotational movement between the first portion (101) and the second portion (102), characterized in that the processor is connected to at least a second sensor arrangement (107), wherein the second sensor arrangement (107) comprises at last one of an accelerometer, a gyroscope and/or a magnetometer arranged in or on the second portion (102) and configured to measure the rotation of the second portion (102) relative to the earth, wherein the processor is configured to determine the amount of dose dispensed based on the relative rotational movement detected by the first sensor arrangement (106) and on the rotation of the second portion (102) relative to the earth detected by the second sensor arrangement (107). <br>;2. The electronic add-on module (100) according to claim 1 , wherein the second sensor arrangement (107) comprises an inertial measurement unit with at least an accelerometer, a gyroscope and/or a magnetometer. <br>;3. The electronic add-on module (100) according to claim 1 or 2 , wherein the second sensor arrangement (107) is a micro-electromechanical system having a volume of 1 mm <sup>3 </sup> to 20 mm <sup>3 </sup> and/or a length not exceeding 7.5 mm in any direction. <br> September 22, 2025 S 100 P 554 WO <br>;4. The electronic add-on module (100) according to any one of the preceding claims , wherein the processor is configured to determine the amount of dose dispensed based on subtracting or adding the rotational movement relative to earth detected by the second sensor arrangement (107) from the relative rotational movement detected by the first sensor arrangement (106). <br>;5. The electronic add-on module (100) according to any one of the preceding claims , wherein second sensor arrangement (107) is arranged directly on the PCBA (108) on the centre of the first longitudinal axis (X). <br>;6. The electronic add-on module (100) according to any one of the preceding claims , wherein the second sensor arrangement (107) is arranged directly on the PCBA (108) offset from the centre of the first longitudinal axis (X). <br>;7. The electronic add-on module (100) according to claim 6 , wherein the second sensor arrangement (107) is configured to read linear displacements, speeds and/or accelerations in at least one axis. <br>;8. The electronic add-on module (100) according to claim 6 or 7 , wherein the second sensor arrangement (107) has its detection axes aligned to a cylindrical coordinate system based on the first longitudinal axis (X). <br>;9. The electronic add-on module (100) according to any one of the preceding claims , wherein the first sensor arrangement (106) comprises at least one light source and at least one optical sensor configured to generate a signal based on detection of light reflected or interrupted by an encoded surface (110) of the first portion (101), the second portion (102) or the dose dial grip (12). <br>;10. The electronic add-on module (100) according to claim 9 , wherein the first sensor arrangement (106) comprises at least two light sources and at least two optical sensors, each configured to generate a voltage signal based on detection of light reflected from an encoder surface (110) of the first portion (101). <br>;11. The electronic add-on module (100) according to any one of the preceding claims , wherein the first sensor arrangement (106) is part of and/or located on the second portion (102) and that the first portion (101) comprises the encoder surface (110) which comprises a ring of <br> September 22, 2025 S 100 P 554 WO encoder flag segments distributed about an inwardly facing cylindrical surface of the first portion (101). <br>;12. The electronic add-on module (100) according to any one of the preceding claims , further comprising a microswitch (123) configured to be operated by axial movement of the second portion (102) relative to the housing (10) of the drug delivery device (1), when the electronic add-on module (100) is attached to the drug delivery device (1), and wherein operation of the microswitch wakes up electronic components of the drug delivery device and/or the electronic add-on module. <br>;13. The electronic add-on module (100) according to any one of the preceding claims , further comprising an electronic dose recording system for determining, storing and/or transmitting data indicative of at least a condition of the drug delivery device or its use. <br>;14. The electronic add-on module (100) according to any one of the preceding claims , further comprising a communication unit for communicating with another device. <br>;15. An assembly comprising a drug delivery device (1) and an electronic add-on module (100) according to any one of the preceding claims configured for releasable attachment to the drug delivery device, wherein the drug delivery device comprises: <br> • a housing (10) with a container (14) configured to receive a drug or a cartridge filled with a drug, <br> • a dose setting and dispensing unit comprising a dose dial grip (12) at least rotationally moveable with respect to the housing during dose dispensing, a dose button (11) at least axially moveable with respect to the housing for causing dose dispensing, and a plunger at least axially moveable with respect to the housing during dose dispensing, characterized in that the first portion (101) of the electronic add-on module (100) is adapted to be rotationally constrained to the dose dial grip (12) and that the second portion (102) of the electronic add-on module (100) comprises at least one optical sensor and an inertial measurement unit. <br> September 22, 2025 S 100 P 554 WO <br> | http://worldwide.espacenet.com/searchResults?ST=singleline&locale=en_EP&submitted=true&DB=worldwide.espacenet.com&query=WO2026068381A1
WO2026068408A1 | SANOFI SA [FR] | A61M5/31568;A61M2205/3306;A61M2205/8212;A61M2205/3365 | A61M5/315 | Instruments/Medical technology | 2026-04-02 |  | ELECTRONIC ADD-ON MODULE AND ASSEMBLY OF AN ELECTRONIC ADD-ON MODULE AND A DRUG DELIVERY DEVICE | The present disclosure relates to an electronic add-on module (100) comprising a first portion (101) configured for, e.g. releasable, attachment to a dose dial grip (12) of a drug delivery device (1) such that the first portion follows movement of the dose dial grip and vice versa when attached to the drug delivery device. A second portion (102) is coupled to the first portion (101) allowing relative rotational movement and relative axial movement with respect to the first portion (101). In order to provide an improved electronic add-on module (100), two sensor arrangements (106, 107) are provided and a processor (108) is configured to determine the amount of dose dispensed based on relative rotational movement detected by the first sensor arrangement (106) and on relative rotational movement detected by the second sensor arrangement (107). (national office) | 1. An electronic add-on module (100) configured for attachment to a drug delivery device (1), which drug delivery device comprises a housing (10) and a dose setting and dispensing unit with a dose button (11) at least axially moveable with respect to the housing (10) for causing dose dispensing and a dose dial grip (12) at least rotationally moveable with respect to the housing (10) during dose dispensing with a rotation angle related to the amount of dose dispensed, wherein the electronic add-on module comprises: a first portion (101) defining an auxiliary dose dial grip and configured to be attached to the dose dial grip (12) of the drug delivery device, such that the first portion follows the movement of the dose dial grip (12) and vice versa when attached to the drug delivery device, wherein the first portion has a first longitudinal axis (X), a second portion (102) coupled to the first portion allowing relative rotational movement about the first longitudinal axis (X) and relative axial movement parallel to the first longitudinal axis (X) with respect to the first portion, wherein the second portion (102) defines an auxiliary dose button configured to apply pressure onto the dose button (11) of the drug delivery device, and a processor (108) connected to a first sensor arrangement (106) configured to detect a relative rotational movement between the first portion (101) and the second portion (102), characterized in that the processor (108) is connected to at least a second sensor arrangement (107), wherein the second sensor arrangement (107) is configured to detect a relative rotational movement between the second portion (102) and the dose button (11) when the electronic add-on module (100) is attached to the drug delivery device (1), and wherein the processor (108) is configured to determine the amount of dose dispensed based on the relative rotational movement detected by the first sensor arrangement (106) and on the relative rotational movement detected by the second sensor arrangement (107). <br>;2. The electronic add-on module (100) according to claim 1 , wherein the first sensor arrangement (106) comprises at least one light source and at least one optical sensor configured to generate a signal based on detection of light reflected or interrupted by an encoded surface (110) of the first portion (101), the second portion (102) or the dose dial grip (12). <br>;3. The electronic add-on module (100) according to claim 2 , wherein the first sensor arrangement (106) comprises at least two light sources and at least two optical sensors, each <br> September 22, 2025 S 100 P 550 WO configured to generate a voltage signal based on detection of light reflected from an encoder surface (110) of the first portion (101). <br>;4. The electronic add-on module (100) according to any one of the preceding claims , wherein the first sensor arrangement (106) is part of and/or located on the second portion (102) and that the first portion (101) comprises the encoder surface (110) which comprises a ring of encoder flag segments distributed about an inwardly facing cylindrical surface of the first portion (101). <br>;5. The electronic add-on module (100) according to any one of the preceding claims , wherein the second sensor arrangement (107) comprises at least one optical flow sensor configured to detect the magnitude and direction of rotation from a surface (11a) of the dose button (11). <br>;6. The electronic add-on module (100) according to claim 5 , wherein the second sensor arrangement (107) is part of and/or located on the second portion (102). <br>;7. The electronic add-on module (100) according to any one of the preceding claims , wherein the processor (108) is configured to determine the amount of dose dispensed based on subtracting the relative rotational movement detected by the second sensor arrangement (107) from the relative rotational movement detected by the first sensor arrangement (106). <br>;8. The electronic add-on module (100) according to any one of the preceding claims , wherein the second portion (102) is provided with a thrust bearing with a tip (105) facing towards the dose button (11), wherein the tip (105) of the thrust bearing has a diameter being less than 5% of the diameter of the dose button (11). <br>;9. The electronic add-on module (100) according to claim 8 , wherein at least the tip (105) of the thrust bearing is made from a low friction material, is coated, or is provided with a lubricant. <br>;10. The electronic add-on module (100) according to claim 8 or 9 , wherein a clearance between the second portion (102) and the dose button (11 ) is small at the tip (105) of the thrust bearing and larger in a region radially spaced from the tip. <br>;11. The electronic add-on module (100) according to any one of the preceding claims , wherein the second portion (102) is guided within the first portion (101) such that a center axis <br> September 22, 2025 S 100 P 550 WO of the second portion (102) cannot tilt with respect to first longitudinal axis (X) by more than 1°. <br>;12. The electronic add-on module (100) according to any one of the preceding claims , further comprising a microswitch (123) configured to be operated by axial movement of the second portion (102) relative to the housing (10) of the drug delivery device (1), when the electronic add-on module (100) is attached to the drug delivery device (1), and wherein operation of the microswitch wakes up electronic components of the drug delivery device and/or the electronic add-on module. <br>;13. The electronic add-on module (100) according to any one of the preceding claims , further comprising an electronic dose recording system for determining, storing and/or transmitting data indicative of at least a condition of the drug delivery device or its use. <br>;14. The electronic add-on module (100) according to any one of the preceding claims , further comprising a communication unit for communicating with another device. <br>;15. An assembly comprising a drug delivery device (1) and an electronic add-on module (100) according to any one of the preceding claims configured for releasable attachment to the drug delivery device, wherein the drug delivery device comprises: <br> • a housing (10) with a container (15) configured to receive a drug or a cartridge filled with a drug, <br> • a dose setting and dispensing unit comprising a dose dial grip (12) at least rotationally moveable with respect to the housing during dose dispensing, a dose button (11) at least axially moveable with respect to the housing for causing dose dispensing, and a plunger at least axially moveable with respect to the housing during dose dispensing, characterized in that the first portion (101) of the electronic add-on module (100) is adapted to be rotationally constrained to the dose dial grip (12) and that the second portion (102) of the electronic add-on module (100) is adapted to be rotatable relative to the dose button (11) of the drug-delivery device when attached to the drug delivery device. <br> September 22, 2025 S 100 P 550 WO <br> | http://worldwide.espacenet.com/searchResults?ST=singleline&locale=en_EP&submitted=true&DB=worldwide.espacenet.com&query=WO2026068408A1
WO2026068543A1 | DOGA SA [ES] | B60S2001/4051;B60S1/522;B60S1/3415;B60S1/4048 | B60S1/52;B60S1/40 | Mechanical engineering/Transport | 2026-04-02 |  | WINDSCREEN WIPER DEVICE AND CORRESPONDING WIPER BLADE AND WIPER ARM | A windscreen wiper device (1) for wiping a windscreen surface comprising: a wiper blade (2), an oscillating wiper arm (4) and a connecting member (6), connected to said wiper blade (2). The wiper arm (4) comprises a first end (8), with a connecting section (10) removably connected to the wiper blade (2) through the connecting member (6). The connecting section (10) has two longitudinal first side walls (14) comprising first longitudinal projections (16a) protruding longitudinally in opposite directions. The connecting member (6) comprises longitudinal second side walls (20), comprising a recess (22) comprising second longitudinal projections (16b) protruding in opposite directions and said recess (22) of each of said second side walls (20) is shaped complementarily to said first side walls (14) of said connecting section (10). (national office) | 1 A windscreen wiper device (1) for wiping a windscreen surface comprising: <br> [a] a wiper blade (2), <br> [b] an oscillating wiper arm (4) and <br> [c] a connecting member (6), connected to said wiper blade (2), <br> [d] said wiper arm (4) comprising a first end (8), with a connecting section (10) extending in a longitudinal direction (L), <br> [e] said connecting section (10) being removably connected to said wiper blade (2) through said connecting member (6), characterized in that <br> [f] said connecting section (10) has two longitudinal first side walls (14) connected by a central wall (12), each of said first side walls (14) comprising first longitudinal projections (16a) protruding longitudinally from the lower edge (18) of said first side walls (14) in opposite directions, <br> [g] said connecting member (6) comprises longitudinal second side walls (20), which are at least partially resiliently movable between: <br> [i] an unlocking position in which said second side walls (20) can be mutually compressed the one against the other and <br> [ii] a locking position in which said second side walls (20) are at rest, separated from one another, <br> [h] each of said second side walls (20) of said connecting member (6) comprises a recess (22) comprising second longitudinal projections (16b) protruding in opposite directions and said recess (22) of each of said second side walls (20) is shaped complementarily to said first side walls (14) of said connecting section (10) and in that <br> [i] in said unlocking position said connecting section (10) and said connecting member (6) can be moved in the longitudinal direction relatively to one another for insertion or separation of said connecting section (10) and said connecting member (6), and <br> [ii] in said locking position said first side walls (14) are received in said recess (22) of each of said second side walls (20) such that they engage in a positive fit engagement. 2.- The wiper device (1) according to claim 1 , characterized in that said second side walls (20) are separated by at least one longitudinal deformation slot (24) such that in said connecting member deformation arms (26) are formed which are resiliently movable between <br> [i] said compressed position and <br> [ii] said locking position. <br> 3.- The wiper device (1) according to claim 2, characterized in that the distal end of said deformation arms (26) comprises an insertion chamfer (28) to facilitate the insertion of said connecting member (6) in said connecting section (10). <br> 4.- The wiper device (1) according to any of claims 1 to 3 , characterized in that each of said first side walls (14) comprising first longitudinal projections (16a) protruding longitudinally from the lower edge (18) of said first side walls (14) in opposite directions, and each of said second side walls (20) of said connecting member (6) comprising a recess (22) comprising second longitudinal projections (16b) protruding in opposite directions and said recess (22) shaped complementarily to said second side walls (20) of said connecting section (10) are shaped as an inverted T. <br> 5.- The wiper device (1) according to any of claims 1 to 4 , characterized in that at least the distal longitudinal edges of said first and second longitudinal projections (16a, 16b) are rounded. <br> 6.- The wiper device (1 ) according to claim 5, characterized in that the distal longitudinal edges of said first and second longitudinal projections (16a, 16b) are semicircular. <br> 7.- The wiper device (1) according to any of claims 4 to 6 , characterized in that said inverted T shape of said first and second side walls (14, 20) is mirror symmetric. <br> 8.- A wiper blade (2) for a windscreen wiper device (1) for wiping a windscreen to be wiped, comprising - 18 - <br> [a] a connecting member (6), connected to said wiper blade (2), characterized in that <br> [b] said connecting member (6) comprises longitudinal second side walls (20), which are resiliently movable between: <br> [i] an unlocking position in which said second side walls (20) can be mutually compressed the one against the other and <br> [ii] a locking position in which said second side walls are at rest, separated from one another, <br> [c] each of said second side walls (20) of said connecting member (6) comprises a recess (22) comprising second longitudinal projections (16b) protruding in opposite directions and said recess (22) of each of said second side walls (20) is shaped complementarily to first side walls (20) of a connecting section (10) of a wiper arm (4). <br> 9.- A wiper arm (4) for a windscreen wiper device (1), the wiper arm (4) comprising at a first end (8), a connecting section (10) extending in a longitudinal direction (L), <br> [a] said connecting section (10) being removably connected to a wiper blade (2) through a connecting member (6), connected to said wiper blade (2), characterized in that <br> [b] said connecting section (10) has two longitudinal first side walls (14) connected by a central wall (12), each of said first side walls (14) comprising first longitudinal projections (16a) protruding longitudinally from the lower edge (18) of said first side walls (14) in opposite directions, and being configured to be received in a complementary recess (22) comprising second longitudinal projections (16b) protruding in opposite directions and said recess (22) of second side walls (20) of said connecting member (6) such that they engage in a positive fit engagement. <br> 10.- The wiper arm of claim 9, characterized in that it comprises a fluid nozzle cover (30) defining an inner channel (32), said inner channel (32) comprising holding means (34) for holding a fluid nozzle (36) and a fluid duct (38) connected to said nozzle (36) for projecting fluid through said nozzle (36) on a windscreen surface, in that a first side wall (14) of said connecting section (10) comprises at least one first through hole (40a), and in that said fluid nozzle cover (30) comprises a second through hole (40b) connected - 19 - with said connecting section (10) such that said fluid duct (38) is guided through said first and second through holes (40a, 40b) and said connecting section (10). <br> 11.- The wiper arm of claim 10, characterized in that said fluid nozzle (36) comprises at least two main fluid outlets (66), said at least two main fluid outlets (66) pointing in different directions, and preferably in diametrically opposite directions. <br> 12.- The wiper arm of claim 11 , characterized in that said fluid nozzle (36) further comprises at least one secondary fluid outlet (68), said secondary fluid outlet (68) being arranged between said at least two main fluid outlets (66). <br> 13.- The wiper arm of claim 11 or 12 , characterized in that said at least two main fluid outlets (66) and said at least one secondary fluid outlet (68) are pivoting and orientable. <br> 14.- The wiper arm of claim 10 to 13 , characterized in that said cover (30) further comprises a first hook (42) at the longitudinal front side thereof and at least a second resilient hook (44) at the longitudinal back side thereof, and in that said first hook (42) is retained at the front edge of said connecting section (10) and said second resilient hook (44) is resiliently retained at said through hole (40). <br> | http://worldwide.espacenet.com/searchResults?ST=singleline&locale=en_EP&submitted=true&DB=worldwide.espacenet.com&query=WO2026068543A1
WO2026071294A1 | ESCO RTS CO LTD [KR] |  | F03D7/02;F03D1/06;F03D13/10 | Mechanical engineering/Engines, pumps, turbines | 2026-04-02 |  | SPIRAL BLADE VIBRATION REDUCTION DEVICE, SPIRAL BLADE FOR WIND POWER GENERATOR, AND WIND POWER GENERATOR USING SAME | This small wind power generator comprises: a shaft; a spiral blade formed in a spiral shape to generate a rotational force by wind and having a blade member having a curved edge and straight edges each having one end connected to an end of the curved edge; a vibration reduction unit extending along the curved edge to reduce vibration generated by rotation of the blade member and wind; a reinforcement unit extending along each straight edge to reduce the vibration of the spiral blade; a bracket rotatably supporting opposite ends of the shaft; and a generator supported by the bracket and coupled to the shaft to generate electricity by using the rotational force of the shaft. (national office) | It is combined with a blade member that rotates the axis by the wind in a spiral shape, <br> a spiral blade vibration reduction device comprising a vibration reduction unit extending along the curved border of the blade member arranged in the direction of wind inflow and reducing the vibration of the blade member. <br> In paragraph 1, <br> The vibration reduction unit comprises a vibration reduction body with a shape corresponding to the curve rim and a mating member for combining the vibration reduction body to the curve rim, <br> The stiffness of the vibration reduction unit is greater than the stiffness of the blade member of the spiral blade vibration reduction device. <br> In paragraph 2, <br> The vibration reduction body comprises a first body portion in contact with one surface of the blade member, a second body portion in contact with the other surface opposing the one surface of the blade member, and a third body portion connecting the first and second body parts to form a concave mating groove; <br> In the third body part, a resistance reduction portion is formed in which the cross-sectional area gradually decreases towards the top to reduce the resistance of the wind, <br> At least one of the second and third body parts of the vibration reduction body has a spiral blade vibration reduction device wherein a suppression suppression part is formed in a groove shape along the longitudinal direction of the curve rim to suppress the deformation of the vibration reduction unit by an external force. <br> In paragraph 2, <br> The bonding member is a spiral blade vibration damper that includes either an adhesive member with adhesive strength, a double-sided adhesive tape with adhesive strength, and a rubber sheet with an embossing pattern. <br> In paragraph 1, <br> The vibration reduction unit comprises a vibration dampening body arranged on one surface of the curve border and at least one of the other surfaces opposed to the curve border in a band shape, and a coupling member for joining the vibration reduction body to the curve border, <br> The stiffness of the vibration reduction body is larger than the stiffness of the blade member, <br> In the part facing the wind of the vibration reduction body, a spiral blade vibration reduction device is formed in which a resistance reducing part is formed in which the cross-sectional area is gradually reduced to reduce the resistance of the wind. <br> In paragraph 1, <br> The length of the vibration reduction unit is formed equal to the length of the curve rim, <br> The shaft is joined by a connecting member having a bushing shape, <br> One end of the vibration reduction unit adjacent to the axis is a spiral blade vibration reduction device which is integrated into the connecting member. <br> In paragraph 1, <br> a spiral blade vibration reduction device comprising a reinforcing unit comprising a reinforcing member that is joined to a straight rim connected to the curved rim and a reinforcement member that joins the reinforcing member to a straight rim. <br> In paragraph 1, <br> The vibration reduction unit is a spiral blade vibration reduction device comprising a strength-enhancing member embedded in the vibration reduction unit and improving the rigidity by a wire shape having a strength higher than the strength of the vibration reduction unit. <br> In paragraph 1, <br> one end in a strip shape is connected to the vibration reduction unit, and the other end opposite to the one end further comprises an additional vibration reduction unit connected to the connecting member coupled to the axis, <br> The additional vibration reduction unit is a spiral blade vibration reduction device formed along the bend of the outer surface of the blade member and adheres to the surface of the blade member. <br> axis; <br> a spiral blade having a blade member that is joined to the axis, spirally formed, generating rotational force by the wind, and having a curved rim and a straight rim connected to the curved border; and <br> A spiral blade for a wind generator comprising a vibration reduction unit extending along the curve rim and reducing the rotation of the blade member and the vibration generated by the wind. <br> In Article 10, <br> The blade member forms a support that is joined to the outer side of the shaft, <br> The support is divided equally and includes a first, second, and third support that wraps around the outer surface of the axis, <br> The blade member comprises a first blade member formed on the first support, a second blade member formed on the second support and a third blade member formed on the third support, <br> The sides of the first to third supports combined with the shaft are arranged facing each other, and the members of the first to third blades are superimposed on the axis spiral blades for wind turbines. <br> In Article 10, <br> The vibration reduction unit comprises a vibration dampening body wrapping at least part of the curve rim and a mating member for joining the vibration dampening body to the curve rim, <br> The cross-section of the vibration reduction unit is U-shaped and L-shaped. A spiral blade for a wind generator that is formed into either I-shape. <br> In Article 10, <br> a spiral blade for a wind turbine, comprising a reinforcing body wrapping around at least a part of the straight rim and a reinforcing unit comprising a coupling member for joining the reinforcing body to the straight rim. <br> axis; <br> a spiral blade formed in a spiral, generating rotational force by the wind, and having a blade member with a curved border and a straight rim connected to the curved border; <br> a vibration reduction unit extending along the curve rim to reduce vibration generated by the rotation and wind of the blade member; <br> a reinforcing unit extending along the straight border to reduce the vibration of the spiral blade; <br> a bracket that supports both ends of the axle rotatable; and <br> A small wind generator comprising a generator supported by the bracket and coupled to the shaft to generate electricity using the rotational force of the shaft. <br> | http://worldwide.espacenet.com/searchResults?ST=singleline&locale=en_EP&submitted=true&DB=worldwide.espacenet.com&query=WO2026071294A1
WO2026065628A1 | SINOMA WIND POWER BLADE CO LTD [CN] | F03D1/066;F03D1/0675;B29C39/10;B29C39/22;C23C22/05;C23C2222/20 | B29C39/10;B29C39/22;C23C22/05;F03D1/06 | Chemistry/Surface technology, coating;Mechanical engineering/Engines, pumps, turbines;Mechanical engineering/Other special machines | 2026-04-02 |  | METHOD FOR ENHANCING PERFORMANCE OF INTERFACE BETWEEN METAL BOLT SLEEVE AND RESIN, AND BLADE ROOT COMPONENT | Disclosed in the present application are a method for enhancing the performance of an interface between a metal bolt sleeve and a resin, and a blade root component. The method comprises: providing a silane coupling agent solution; performing a surface modification treatment on a metal bolt sleeve by using the silane coupling agent solution so as to form hydrogen bonds and covalent bonds between the metal bolt sleeve and the silane coupling agent, thereby obtaining a silane-coupling-agent-modified metal bolt sleeve; and injecting a resin around the silane-coupling-agent-modified metal bolt sleeve, and reacting the silane coupling agent with the resin to form covalent bonds, thereby enhancing the performance of an interface between the metal bolt sleeve and the resin. In the method for enhancing the performance of an interface between a metal bolt sleeve and a resin, a silane coupling agent solution is used for performing a surface modification treatment on the metal bolt sleeve so as to enable the formation of hydrogen bonds and covalent bonds between the metal bolt sleeve and the silane coupling agent, and the silane coupling agent reacts with the resin to form covalent bonds, thereby improving the bonding performance of the interface between the metal bolt sleeve and the resin and enhancing the static load and fatigue load of a prefabricated blade root component. (national office) | A method to enhance the interface between metal bolt sleeves and resins, characterized by: <br> silane coupling agent solution available; <br> the surface modification treatment of the metal bolt sleeve by using the silane coupling agent solution, so that hydrogen bonds and covalent bonds are formed between the metal bolt sleeve and the silane coupling agent, and the metal bolt sleeve modified by the silane coupling agent is obtained; <br> Injecting resin on the peripheral side of the metal bolt sleeve modified by the silane coupling agent, so that the silane coupling agent reacts with the resin to form a covalent bond, and enhances the interface properties between the metal bolt sleeve and the resin. <br> The method of enhancing the interface properties between the metal bolt sleeve and the resin according to claim 1, wherein the molecular structural formula of the silane coupling agent provided in the silane coupling agent solution is as follows: <br> Y-R-SiX <sub>3 </sub> (1)， <br> In Equation (1), X is the alkoxy group, acyl group, and chlorine of C1~C2, and R is selected from the alkyl and phenyl groups of C1~C3; Y is the organic functional group; Among them, Y is selected from mercaptoyl, polysulfide group, amino group, modified amino group, vinyl, epoxy group, cyano, isocyanate group, methacryloyl oxygen group, and glycidyl ether oxygen group. <br> The method of enhancing the interface properties between the metal bolt sleeve and the resin according to claim 1, wherein satisfying at least one of the following requirements: <br> the silane coupling agent used for providing the silane coupling agent solution is selected from 3-acetoxypropyltrimethoxysilane, KH560, KH570 or a combination thereof; <br> The solvent used for providing the silane coupling agent solution is selected from water, methanol, ethanol, propanol, butanol, pentanol, or a combination thereof. <br> The interface properties between the metal bolt sleeve and the resin are enhanced according to any of claims 1-3The method is characterized by the concentration of the silane coupling agent solution is 5Vol%~25Vol%. <br> The method for enhancing the interface properties between the metal bolt sleeve and the resin according to any of claims 1-3, wherein the pH value of the silane coupling agent solution is 1~6. <br> The method of enhancing the interface properties between the metal bolt sleeve and the resin according to claim 1, wherein satisfying at least one of the following requirements: <br> The surface modification treatment of metal bolt sleeves by using the silane coupling agent solution comprises: the silane coupling agent solution is wrapped in any way in spraying or infiltration, so as to carry out surface modification treatment; <br> The time for surface modification treatment of metal bolt sleeves using the silane coupling agent solution is 0 hours ~ 4 hours, and the drying temperature of the metal bolt sleeves treated by the silane coupling agent solution is 30 °C~120 °C, and optionally 50 °C~100 °C. <br> The method of enhancing the interface properties between the metal bolt sleeve and the resin according to claim 1, wherein the surface modification treatment of the metal bolt sleeve by using the silane coupling agent solution also comprises: <br> The metal bolt sleeve is surface polished. <br> The method of enhancing the interface properties between the metal bolt sleeve and the resin according to claim 7, wherein the surface roughness of the metal bolt sleeve treated by surface polishing is Ra5 to Ra18. <br> The method of enhancing the interface properties between the metal bolt sleeve and the resin according to claim 1, wherein the material of the metal bolt sleeve is selected from conventional steel plate, 40Cr steel plate, 42CrMo steel plate. <br> A leaf root component used in making wind turbine blades, wherein the leaf root part comprises: <br> glass fiber fabric (4), which is connected from the first end in lamination and set separately towards the second end that deviates from the first end, forming a gradually increasing containment cavity (9); and from within the accommodating chamber (9).the second wedge block (3), the first wedge block (2), and the metal bolt sleeve (5) are set in the direction of one end to the second end; <br> the second wedge-shaped block (3) is filled in the holding cavity (9) near the first end and is connected with the discrete glass fiber fabric (4); the first surface of the first wedge block (2) is connected with the second wedge block (3), and the metal bolt sleeve (5) is connected in contact with the second surface of the first wedge block (2) and the glass fiber fabric (4); the metal bolt sleeve (5) and the first wedge-shaped block (2) and the glass fiber fabric (4) are provided with a resin connection part (10) in the area where the connection is not in contact; The resin connection part (10) comprises the yarn (1), and connects the first wedge-shaped block (2), the glass fiber fabric (4) and the metal bolt sleeve (5), and forms a silane coupling agent connecting layer (8) between the surface of the resin connection part (10) and the metal bolt sleeve (5). <br> | http://worldwide.espacenet.com/searchResults?ST=singleline&locale=en_EP&submitted=true&DB=worldwide.espacenet.com&query=WO2026065628A1
WO2026065752A1 | HEBEI GELLEC NEW ENERGY SCIENCE & TECH CO LTD [CN] | H01M50/461;H01M50/403;H01M50/489;H01M50/449;H01M10/052;Y02E60/10 | C08J3/12;C09J133/12;C08L29/04;H01M50/449 | Chemistry/Basic materials chemistry ;Chemistry/Macromolecular chemistry, polymers;Electrical engineering/Electrical machinery, apparatus, energy;Mechanical engineering/Other special machines | 2026-04-02 |  | HIGH-LOW TEMPERATURE BONDING SLURRY, PREPARATION METHOD FOR LITHIUM BATTERY SEPARATOR, AND LITHIUM BATTERY | A high-low temperature bonding slurry, a preparation method for a lithium battery separator, and a lithium battery, relating to the technical field of lithium batteries. The high-low temperature bonding slurry comprises the following components in parts by mass: 10-15 parts of a bonding material, 5-15 parts of a thickener, 2-15 parts of a binder, 0-0.5 parts of a dispersant, and 50-80 parts of water, wherein the bonding material is formed by coating a high-temperature bonding material with a low-temperature bonding material, and raw materials of the bonding material include the low-temperature bonding material and the high-temperature bonding material having a mass ratio ranging from 1:9 to 9:1. The described technical solution solves the problems in the related art that the adhesive strength between a water-based bonding material for a lithium battery and an electrode sheet is poor, and high-temperature softening is required to achieve good adhesion. (national office) | A high and low temperature bonding slurry, wherein it comprises components of the following masses: 10~15 parts of bonding material, 5~15 parts of thickener, 2~15 parts of binder, 0~0.5 parts of dispersant, and 50~80 parts of water, the bonding material is a low-temperature bonding material covered with a high-temperature bonding material, and the raw materials of the bonding material comprise a low-temperature bonding material and a high-temperature bonding material with a mass ratio of 1:9~9:1. <br> The high and low temperature bonding slurry according to claim 1, wherein the quality of the low-temperature bonding material ≤ the quality of the high-temperature bonding material. <br> The high and low temperature bonding slurry according to claim 2, wherein the mass ratio of the low-temperature bonding material and the high-temperature bonding material is 1:2~4. <br> The high and low temperature bonding slurry according to claim 3, wherein the low-temperature bonding material is a polyacrylate polymer, and the high-temperature bonding material is a fluorine-containing polymer. <br> The high and low temperature bonding slurry according to claim 1, wherein the preparation method of the bonding material comprises the following steps: after mixing the low-temperature bonding material and the high-temperature bonding material evenly, melting and extrusion, granulation, and obtaining the bonding material. <br> The high and low temperature bonding slurry according to claim 5, wherein the bonding material is an ethylene-vinyl alcohol copolymer modified bonding material. <br> The high and low temperature bonding slurry according to claim 6, wherein the raw materials of the ethylene-vinyl alcohol copolymer modified bonding material comprise ethylene-vinyl alcohol copolymer and bonding material with a mass ratio of 1~5:15. <br> The high and low temperature bonding slurry according to claim 7, wherein the preparation method of the ethylene-vinyl alcohol copolymer modified bonding material comprises the following steps: after dissolving the ethylene-vinyl alcohol copolymer in a solvent, adding the bonding material and mixing it evenly and drying it to obtain a ethylene-vinyl alcohol copolymer modified bonding material. <br> A method for preparing a lithium battery separator, wherein it comprises the following steps: coating the high and low temperature bonding slurry of claim 1~8 on the surface of the polyolefin-based membrane and drying it to obtain a lithium battery separator. <br> A lithium battery, wherein the raw material comprises the lithium battery separator of claim 9. <br> | http://worldwide.espacenet.com/searchResults?ST=singleline&locale=en_EP&submitted=true&DB=worldwide.espacenet.com&query=WO2026065752A1
WO2026065817A1 | LITTLE STONE CERAM BLADE ZHONGSHAN COMPANY LTD [CN] | B26B19/04;B26B19/044;B26B19/048 | B26B19/04;B26B19/02;B26B19/06;B26B19/10;B26B21/22 | Mechanical engineering/Machine tools | 2026-04-02 |  | FIXED-BLADE FIXING FRAME AND RECIPROCATING SHAVER HEAD | A fixed-blade fixing frame, which is formed by powder metallurgy, and comprises a holder body (11), wherein the left and right ends of the holder body (11) are wide, and the middle portion thereof is narrow. On the front side and/or rear side of the holder body (11), a laterally recessed clearance slot (15) is formed between left and right wide portions (111). Sunken U-shaped steps (12) are integrally formed on the outer edges of the wide portions (111). Left and right rotating connection structures are integrally formed on the holder body (11). The rotating connection structures each comprise a rotating connection portion (13) integrally formed on the holder body. A shaft hole (131) arranged in an X-axis direction is provided on the rotating connection portion (13). The present invention also relates to a reciprocating shaver head, comprising a pivoting head holder (2) and a shaver (10). The shaver (10) comprises the fixed-blade fixing frame (1), a fixed blade (3), a movable blade (4) and a movable-blade transmission device. The fixed blade (3) comprises a skin-contact sheet (31), wherein downward-facing wrapping edges (33) are integrally formed on the left and right ends of the skin-contact sheet (31); the wrapping edges (33) are fitted and fixed with the steps (12); a rotating shaft (5) matching the shaft hole (131) is fixed on the pivoting head holder (2); and a torsion spring (6) is sleeved on the outer side of the rotating shaft (5). The reciprocating shaver head has a simple structure, and is easy to produce and assemble. (national office) | A fixed knife fixing frame (1), for reciprocating razor heads, wherein: formed by powder metallurgy, comprising a bracket body (11), the left and right ends of the bracket body (11) are wide and narrow in the middle, which forms a wide part (111) at the left and right ends, and a narrow part (112) is formed between the left and right wide parts (111), and the front and/or rear side of the stent body (11) forms a lateral concave air avoidance groove (15) between the left and right two wide parts (111), and the wide part (111) The outer edge of the body is integrated into a U-shaped step (12) that sinks and surrounds from the front side to the rear side, and the bracket body (11) is integrally formed with two rotating connection structures on the left and right sides, the rotating connection structure comprises a rotating connection portion (13) integrally molded on the bracket body (11), and the rotating connection part (13) is provided with a shaft hole (131) arranged along the X-axis direction. <br> The fixed knife fixing frame (1) according to claim 1, wherein: the bottom of the bracket body (11) is provided with a guide notch (14) outside the port of the shaft hole (131), and the width of the guide notch (14) gradually decreases from bottom to top. <br> The fixing knife fixing frame (1) according to claim 2, wherein: the guide notch (14) penetrates the bracket body (11) from bottom to top and forms a penetrating port (141), and the shaft hole (131) is located in the area corresponding to the penetrating port (141), and is arranged on the rotating connection (13). <br> The fixed knife fixing frame (1) according to claim 2, wherein: the bottom of the rotating connection portion (13) is provided with a positioning notch (132), and the bottom of the positioning notch (132) is provided with an inclined surface (133) outside the entrance of an oblique shaft hole (131). <br> The fixed knife fixing frame (1) according to claim 2, wherein: the rotating connection portion (13) protrudes downward under the bottom of the bracket body (11), and the lower end of the rotating connection portion (13) is provided with a snap hook (134) on the other side of the entrance of the shaft hole (131). <br> The fixing knife fixing frame (1) according to claim 5, wherein: the guide notch (14) penetrates the body of the bracket (11) from bottom to top and forms a penetration port (141), the shaft hole (131) is located in the area corresponding to the penetration port (141), and is arranged on the rotating connection port (13), the bottom of the rotating connection portion (13) is provided with a positioning notch (132), and the bottom of the positioning notch (132) is provided with an inclined surface ( 133)。 <br> The fixed knife fixing frame (1) according to claim 6, wherein: the bracket body (11) is raised upwards with a convex bar (16) arranged in the left and right directions, the convex bar (16) is arranged near the outer edge of the narrow part (112), and the convex bar (16) is integrated with the bracket body (11). <br> The fixed knife fixing frame (1) according to claim 7, wherein: a ball groove (17) is provided on the inside of the convex bar (16) on the bracket body (11), a movable hole (18) that can supply a knife bracket (71) and a reciprocating left and right movement (18) is provided on the bracket body (11), and a limiting portion (19) protruding laterally protruding in the movable hole (18) on the bracket body (11). <br> The fixed-knife fixing frame (1) according to claim 1, wherein: the bracket body (11) is raised upwards with a convex bar (16) arranged in the left and right directions, the convex bar (16) is arranged near the outer edge of the narrow part (112), and the convex bar (16) is integrated into the bracket body (11). <br> The fixed knife fixing frame (1) according to claim 9, wherein: a ball groove (17) is provided on the inside of the convex bar (16) on the bracket body (11). <br> The fixed knife fixing frame (1) according to claim 10, wherein: the bracket body (11) is provided with a movable hole (18) that can supply the knife holder (71) and a reciprocating portion (19) protruding laterally in the movable hole (18) on the bracket body (11). <br> The fixed knife fixing frame (1) according to claim 1, wherein: the bracket body (11) is provided with a movable hole (18) that can move left and right including the knife bracket (71), and the bracket body (11) is provided with a limiting portion (19) protruding laterally protruding in the movable hole (18). <br> A reciprocating shaver head with the fixed knife fixing frame (1) of claim 1, comprising a swing head holder (2) and a razor (10), wherein: the razor (10) comprises a fixed knife fixing frame (1), a fixed knife (3), a moving knife (4) and a moving knife transmission device, and the fixed knife (3) is integrally formed by a metal plate, which comprises a skin patch (31) located on the top and used as a skin attachment to the skin when shaving, and the skin blade (31) is provided with a plurality of fixing knife teeth (32) on the front and/or rear sides, The skin patch (31) is integrally formed on the left and right ends with a downward facing edge (33), the edge wrapping (33) and the top of the skin patch (31) smoothly transition, the edge wrapping (33) is matched with the step (12) and fixed by welding or bonding, the moving knife (4) is set at the bottom of the fixed knife (3), the moving knife transmission device is used for reciprocating left and right movement with the moving knife (4) relative to the fixed knife (3), the swinging head bracket (2) is fixed with a rotating shaft (5), and the rotating shaft (5) is inserted into the shaft hole ( 131) so that the razor (10) rotates and is connected to the swing head bracket (2), and the outer sleeve of the rotating shaft (5) is provided with a torsion spring (6), and when the fixed knife fixing frame (1) rotates relative to the swing head bracket (2), the torsion spring (6) is used to drive the fixed knife fixing frame (1) to rotate and reset. <br> The reciprocating razor head of claim 13, wherein: the fixed blade (32) is a structure suspended at the outer end, and is provided with a hollow avoidance groove (15), the outer end of the fixed blade (32) is provided with a thickened ball head (34), and the moving knife (4) is located on the inner side of the ball head (34). <br> The reciprocating razor head of claim 14, wherein: the moving knife transmission device comprises a moving knife holder (71) fixed connection with a moving knife (4), the bottom of the moving knife holder (71) is connected with a transmission joint (72), the bracket body (11) is provided with a movable hole (18) that can supply the moving knife holder (71) and a reciprocating left and right movement (18), and the bracket body (11) is provided with a limiting portion (19) protruding laterally protruding in the movable hole (18), and the limiting portion (19) The tool holder (71) is limited from the front and back directions to make the tool (4) move in the area inside the ball head (34). <br> The reciprocating razor head of claim 15, wherein: the bottom of the fixing knife fixing frame (1) is connected with a plastic guide piece (9), the plastic guide piece (9) is provided with a guide portion (91) inserted from bottom to top in the movable hole (18), the guide part (91) is provided with a guide groove (92) for the left and right sliding guide of the supply knife holder (71) on the guide portion (91), the width of the guide groove (92) is less than the gap between the two limiting parts (19) in front and behind, and the fixed knife fixing frame ( 1) a snap hook (134) is provided on the plastic guide piece (9), a hook hole (93) is provided on the plastic guide piece (9), and the card hook (134) is stuck in the hook hole (93) fixing the plastic guide piece (9) at the bottom of the fixing knife fixing frame (1). <br> The reciprocating razor head of claim 16, wherein: the bottom of the bracket body (11) is provided with a guide notch (14) on the outside of the port of the shaft hole (131), the width of the guide notch (14) gradually decreases from bottom to top, the plastic guide piece (9) is provided with a first notch (95) corresponding to the guide notch (14), the swing head bracket (2) comprises two left and right arms (21), the rotating shaft (5) is fixed on the arm (21), and the arm (21) is fixed The upper end is inserted into the guide notch (14) and the first notch (95) and defines the rotation range of the arm (21) relative to the razor (10) through the side wall of the guide notch (14) or the first notch (95). <br> The reciprocating razor head according to claim 17, wherein: the bottom of the rotating connection (13) is provided with a positioning notch (132), the bottom of the positioning notch (132) is provided with an inclined surface (133) outside the entrance of the oblique shaft hole (131), and the plastic guide piece (9) is provided with a second notch (94) corresponding to the positioning notch (132). <br> The reciprocating razor head of claim 13, wherein: the bracket body (11) is raised upwards with a convex bar (16) arranged in the left and right directions, the convex bar (16) is arranged near the outer edge of the narrow part (112), the convex bar (16) supports the moving knife (4) from below, the moving knife (4) is manufactured by a metal sheet, and between the moving knife (4) and the fixed knife (3), the head of the moving knife tooth (41) of the moving knife (4) first touches the fixed knife tooth (32), and the moving knife (4) is in the convex rib Under the action of (16), the moving knife (4) is deformed to one side of the fixed knife (3) with the head of the moving knife (41) as the fulcrum, so that the tooth body of the moving knife tooth (41) is close to the tooth body of the fixed blade (32). <br> The reciprocating razor head of claim 19, wherein: a ball groove (17) is provided on the inside of the convex bar (16) on the bracket body (11), and a ball (8) supporting the moving knife (4) from below is provided in the ball groove (17). <br> | http://worldwide.espacenet.com/searchResults?ST=singleline&locale=en_EP&submitted=true&DB=worldwide.espacenet.com&query=WO2026065817A1
WO2026065864A1 | SINOMA WIND POWER BLADE CO LTD [CN] | B05C1/02;B05C11/1015;B05C11/1018;B05C11/1005;B05C11/1013 | B05C1/10;B05C1/06 | Chemistry/Surface technology, coating | 2026-04-02 |  | WIND TURBINE BLADE ROLLER COATING SYSTEM | A wind turbine blade roller coating system, comprising: a mobile apparatus (100) comprising a traveling vehicle (101) and a manipulator (102) mounted on the traveling vehicle (101); a paint supply apparatus (200); a roller coating tool (300) mounted on the manipulator (102) and connected to the paint supply apparatus (200) by means of a pipe; roller groups (310) each comprising a plurality of roller mechanisms (311) arranged at intervals in an axial direction, the roller mechanisms (311) of adjacent roller groups (310) being arranged in an axially staggered manner; pressure measurement members (302) each connected to rollers (320) for measuring the radial pressure of the rollers (320) and sending a pressure signal; and first linear movement members (301) each connected rollers (320). The wind turbine blade roller coating system is used to solve the problem of poor roller coating uniformity in the existing technology. (national office) | A wind turbine blade roller coating system comprising: <br> a mobile device, including a walking vehicle and a manipulator installed on the walking vehicle; <br> paint supply device, installed in the walking vehicle; <br> the roller coating tooling is installed on the manipulator and connected with the paint supply device pipeline, the roller coating tooling comprises a plurasuria of roller groups arranged side by side along the radial direction, the roller group comprises a plurality of roller mechanisms arranged along axial intervals, and the roller mechanism adjacent to the roller group is arranged in an axial dislocation; The roller mechanism comprises a roller and an adjustment assembly arranged along the radial connection, the adjustment assembly comprises a pressure detection piece and a first linear moving part connected by communication, the pressure detection piece is connected with the roller for detecting the pressure along the radial direction of the roller, and sends a pressure signal, and the first linear moving part is connected with the roller for receiving the pressure signal, and adjusting the radial displacement of the roller so that the pressure value of each pressure detection part is within the threshold range. <br> The wind turbine blade roller coating system according to claim 1, wherein the roller mechanism also includes a rotating assembly, and the rotating assembly rotates between the roller and the adjustment assembly, for making the roller rotate around the axis of the rotating assembly relative to the adjustment assembly. <br> the wind turbine blade roller coating system according to claim 2, wherein the roller comprises a roller body and a mounting frame that can be rotated and connected; <br> The adjustment assembly also includes an adjustment plate, the adjustment plate is connected with the pressure detection piece and the first linear moving part, the adjustment plate is stacked with the mounting frame, and the rotating assembly is connected between the adjustment plate and the mounting frame. <br> the wind turbine blade roller coating system according to claim 3, wherein the mounting frame comprises a connecting beam and a mounting portion arranged at both ends opposite the connecting beam along the length direction, the connecting beam and the mounting part are enclosed into an installation area, and the roller body is placed in the installation area, and is detachable and connected with the mounting part; <br> The mounting part comprises an end plate and a pipe joint head connected through the connection, the pipe joint head is used to connect the roller body and the paint supply device, and the end plate is plugged into the roller body and can be rotatably connected with the roller body. <br> The wind turbine blade roller coating system according to claim 1, wherein the adjustment assembly comprises at least two first linear moving parts arranged at parallel intervals along the axial direction, and the pressure detection parts are placed between the adjacent first linear moving parts. <br> The wind turbine blade roller coating system according to claim 5, wherein the first linear moving part comprises a screw screw, a wire mother matched with the screw thread, and a first driving part that drives the screw rod, the screw and the pressure detection device are arranged parallel along the axis, the wire mother is connected to one end of the pressure detection device, and the first driving member is connected to the other end of the pressure detection device. <br> The wind turbine blade roller coating system according to claim 1, wherein the roller group also includes a second linear moving part, and the second linear moving part is connected with a plurality of roller mechanisms along the axial direction, for receiving the pressure signal and controlling the radial displacement of a plurality of the roller mechanism. <br> the wind turbine blade roller coating system according to claim 1, wherein also includes a distance detection device, and the distance detection part is arranged in the roller coating tooling for transmitting a distance signal; <br> The manipulator receives the distance signal and is used to control the distance and angle between the roller coating tooling and the wind turbine blade. <br> the wind turbine blade roller coating system according to claim 1, wherein the paint supply device comprises a first paint supply unit, a second paint supply unit and a mixing mechanism, and the first paint supply unit and the second paint supply unit are used to provide different components of paint liquid; <br> the first paint supply unit comprises a first storage mechanism and a first metering pump, the second paint supply unit comprises a second storage mechanism and a second metering pump, the first metering pump is connected between the first storage mechanism and the paint feeding end of the mixing mechanism through a pipeline, the second metering pump is connected between the second storage mechanism and the paint feeding end of the mixing mechanism through a pipeline, and the paint discharge end of the mixing mechanism is connected with the two ends of the roller mechanism through a pipeline; <br> The first metering pump and the second metering pump comprise a high-precision screw metering pump. <br> The wind turbine blade roller coating system according to claim 9, wherein the paint supply device also includes a cleaning mechanism, and the cleaning mechanism is connected to the discharge end of the first storage mechanism and the second storage mechanism. <br> | http://worldwide.espacenet.com/searchResults?ST=singleline&locale=en_EP&submitted=true&DB=worldwide.espacenet.com&query=WO2026065864A1
WO2026066528A1 | SHENZHEN SEEMORE BIOPHARMACEUTICAL CO LTD [CN];STATE KEY LABORATORY OF RESPIRATORY DISEASE [CN] | A61M11/00;H05K5/0217;H05K7/1422;H05K5/061;A61M2205/587 | A61M11/00 | Instruments/Medical technology | 2026-04-02 |  | INNOVATIVE ATOMIZATION DRUG DELIVERY DEVICE | The present application relates to an innovative atomization drug delivery device, comprising a housing, an electrical apparatus, an atomizing assembly, and an on-off key. The housing is provided with a mounting cavity penetrating through the housing in an axial direction. A partition plate is arranged in the mounting cavity to partition the mounting cavity into a first chamber and a second chamber. A mist outlet in communication with the first chamber is formed in the circumferential wall of the housing, and a switch groove is formed in the circumferential wall of the housing. The electrical apparatus comprises an electrical assembly and an inner housing. The inner housing is detachably accommodated in the second chamber. The inner housing is provided with an electrical cavity, and the electrical assembly is arranged in the electrical cavity. The atomizing assembly is arranged in the first chamber and is electrically connected to the electrical apparatus. The atomizing assembly is provided with a spray outlet, and the spray outlet is arranged to correspond to the mist outlet. The on-off key is movably accommodated in the switch groove, and the on-off key is movable to close and open the spray outlet. An open end of the first chamber is provided with an inclined cut surface to expose a part of the atomizing assembly. (national office) | An innovative nebulized drug delivery instrument that includes: <br> housing (1), having an axial mounting cavity through the housing (1); the installation cavity is provided with a partition plate (11) to separate the installation cavity into the first chamber (1a) and the second chamber (1b); the surrounding wall of the shell (1) is provided with the fog outlet (1c) connected with the first chamber (1a); the perimeter wall of the shell (1) is provided with the switch groove (1d); the fog outlet (1c) runs through the groove bottom of the switch groove (1d); <br> the electrical device (20), comprising an electrical assembly (4) and an inner shell (2), the inner shell (2) is detachably accommodated in the second chamber (1b), the inner shell (2) has an electrical cavity, and the electrical assembly (4) is arranged in the electrical cavity; <br> the atomization assembly (3) is arranged in the first chamber (1a) and is electrically connected with the electrical device (20); the atomization assembly (3) has a spray port, and the spray port is set corresponding to the mist outlet (1c); <br> open key (5), movably accommodated in the switch groove (1d); the opening key (5) can be moved to close and open the fog outlet (1c); <br> wherein, the opening end of the first chamber (1a) is provided with an inclined facet (12) for making part of the atomization assembly (3) revealed. <br> the innovative atomization drug delivery apparatus of claim 1, wherein the atomization assembly (3) comprises a nebulization head (31) and a liquid bottle (32), the atomization head (31) is accommodated in the first chamber (1a), and the liquid bottle (32) is detachably connected to one side of the deviation partition (11) of the atomization head (31); the atomization head (31) has the spray port; the atomization head (31) and the electrical assembly (4) are electrically connected by a conductive column (25) threaded through the partition plate (11); A part of the liquid bottle (32) is exposed at the inclined section (12). <br> the innovative atomization drug delivery apparatus of claim 2, wherein the inner shell (2) comprises a bearing seat (23) and a cover body (24), and the cover body (24) is enclosed with the bearing seat (23) to form an electrical cavity; <br> The electrical assembly (4) comprises a motherboard (41) and a battery cell (42) arranged in the electrical cavity, the main board (41) extends along the axial direction of the electrical cavity, and the cell (42) is located on one side of the main board (41) and is electrically connected with the main board (41); the main board (41) comprises a main body portion (411) and a connecting portion (412), the main body portion (411) is plate-shaped, the connecting portion (412) is connected to the main body portion (411) near one end of the cover body (24), and the connection portion (412) is arranged at an angle to the main body portion (411); <br> the conductive column (25) is installed in the connection portion (412), and the conductive column (25) is axially parallel to the main body portion (411); The conductive column (25) is threaded on the cover body (24) and is electrically connected with the atomization head (31). <br> the innovative atomization drug delivery apparatus of claim 3, wherein an indicator light assembly is also included, the indicator light assembly comprises a lamp bead and a light shield (44), and the lamp bead is arranged in the main body part (411); The light hood (44) is in the shape of a ring, and the light hood (44) is connected to the main body part (411) and is arranged around the lamp bead. <br> the innovative atomization drug delivery apparatus of claim 1, wherein the cavity wall of the second chamber (1b) is provided with a snap groove (1e); The outer wall of the inner shell (2) is provided with a snap protrusion (21), and the snap protrusion (21) is snapped with the snap groove (1e). <br> The innovative atomization drug delivery apparatus of claim 1, wherein the inner shell (2) is provided with a magnetic suction iron on one side facing the separator plate (11), and the atomization head (31) is provided with a magnetic suction iron on one side facing the separator plate (11). <br> The innovative atomization drug delivery apparatus of claim 1, wherein one side of the bottom of the groove of the opening key (5) deviating from the switch groove (1d) is provided with a boost bulge (51), and the side of the booster protrusion (51) deviating from the opening key (5) is located in the switch groove (1d) or flush with the notch of the switch groove (1d). <br> The innovative nebulization drug delivery apparatus of claim 7, wherein the opening key (5) comprises: <br> the first damping member (52), the first damping member (52) movably connected to the switch groove (1d); <br> the outer cover (53), the outer cover (53) is arranged on the side of the groove bottom of the first damping member (52) deviating from the switch groove (1d); the outer cover (53) is provided with a first assembly groove facing the first damping piece (52), and the first damping piece (52) is inserted into the first assembly slot; The outer cover (53) deviates from the first damping member (52) and is provided with the booster bulge (51). <br> The innovative atomization drug delivery apparatus according to claim 8, wherein the first damping member (52) is provided with a limit strip groove (52a), the groove bottom convex of the switch groove (1d) is provided with a limit boss (14), and the limit boss (14) is threaded in the limit strip groove (52a). <br> the innovative atomization drug delivery apparatus according to claim 8, wherein also comprising a switching magnet (56), and the switching magnet (56) is arranged in the first damping piece (52); The body is provided with a Hall sensor, which is used to detect the position of the switch magnet (56) to control the fogging of the fog outlet (1C). <br> | http://worldwide.espacenet.com/searchResults?ST=singleline&locale=en_EP&submitted=true&DB=worldwide.espacenet.com&query=WO2026066528A1
WO2026067099A1 | SINOMA WIND POWER BLADE JIUQUAN CO LTD [CN] | B29C70/30;B29L2031/085;Y02E10/72 | B29C70/30 | Mechanical engineering/Other special machines | 2026-04-02 |  | BLADE ROOT MACHINING SYSTEM | The present application discloses a blade root machining system, used for machining a blade root. The blade root comprises a skin, cores, and flanges. The blade root machining system comprises: an assembly platform provided with a laying station, an assembly station, and an adhesive injection station, wherein a rail is provided between the laying station and the assembly station, between the assembly station and the adhesive injection station, and between the laying station and the adhesive injection station; a carrying device arranged on the rail, wherein the carrying device can perform reciprocating movement along the rail between the laying station and the assembly station, between the assembly station and the adhesive injection station, and between the laying station and the adhesive injection station; molds arranged on the carrying device; a laying module arranged on the laying station, wherein the laying module is configured to lay the skin on the molds; and an assembly module arranged on the assembly station, wherein the assembly module is configured to assemble and place the flanges and the cores on the molds. (national office) | A leaf root processing system, for processing leaf roots, wherein the leaf root comprises a skin, a core (6) and a flange (7), and the leaf root processing system comprises: <br> The assembly platform (1) has at least one paving station (11), at least one assembly station (12) and at least one glue injection station (13), and a track (14) is provided between the laying station (11) and the assembly station (12), the assembly station (12) and the glue injection station (13), and between the laying station (11) and the glue injection station (13); <br> the bearing device (2) is arranged on the track (14), and the bearing device (2) can move back and forth along the track (14) between the paving station (11) and the assembly station (12), between the assembly station (12) and the glue injection station (13), and between the laying station (11) and the glue injection station (13); <br> mold (3), which is arranged on the bearing device (2); <br> the laying module (4) is arranged at the laying station (11), and the spreading module (4) is configured to lay the skin on the mold (3); <br> The assembly module (5) is arranged at the assembly station (12), and the assembly module (5) is arranged to assemble the flange (7) and the core body (6) and place them on the mold (3). <br> The leaf root processing system according to claim 1, wherein the assembly module (5) comprises: <br> the bracket (51), which is used to bear the flange (7), along the axial direction of the flange (7), the bracket (51) has the first side and the second side of the opposite side, and the bracket (51) has the first assembly position; <br> the first robotic arm (52), which is movably arranged on the first side of the bracket (51), and the first robotic arm (52) is used for assembling the bolt to the flange (7); <br> The core assembly unit (55), in the first assembly position, the core assembly unit (55) is movably arranged on the second side of the bracket (51), and the core assembly unit (55) is used for assembling the core body (6) with the flange (7). <br> The leaf root processing system of claim 2, wherein the first side of the bracket (51) is provided with a bolt feeding device (53) and a first guide rail (54) extending along the first horizontal direction (X), the first robotic arm (52) is installed on the first guide rail (54) and can move back and forth along the first horizontal direction (X), and the first robotic arm (52) can grab the bolt from the bolt feeding device (53) and assemble it to the flange (7). <br> the leaf root processing system according to claim 2, wherein the core (6) comprises a plurality of bolt sleeves (61), a pledge of wedge blocks (62) and a plurality of pultrusion rods (63); <br> The core assembly unit (55) comprises: <br> a second robotic arm (551) for splining each bolt sleeve (61) to a bolt; <br> a third robotic arm (552), for assembling the wedge block (62) between every two adjacent bolt sleeves (61), a part of the wedge block (62) is clamped between two adjacent bolt sleeves (61), and the other part of the wedge block (62) extends in a direction away from the flange (7); <br> The fourth robotic arm (553) is used for assembling a pultrusion rod (63) on the side of each bolt sleeve (61) away from the flange (7), and the pultrusion rod (63) is clamped between two wedge-shaped blocks (62) located on both sides of the corresponding bolt sleeve (61). <br> the leaf root processing system according to claim 2, wherein the assembly module (5) also includes a second guide rail (56), extending along the second horizontal direction (Y), the axial direction of the flange (7) is parallel to the second horizontal direction (Y), and the bracket (51) is installed on the second guide rail (56) and can move back and forth along the second horizontal direction (Y); <br> The bracket (51) also has a second assembly position, arranged at an interval between the second horizontal direction (Y) and the first assembly position, and at the second assembly position, the core assembly unit (55) is located on the second side of the bracket (51); <br> When the bracket (51) is located in the second assembly position, it can be docked with the bearing device (2) located at the assembly station (12). <br> the leaf root processing system of claim 5, wherein a laser aligner (57) is provided between the bracket (51) and the bearing device (2); <br> and/or, the first buckle (511) is provided on the bracket (51), the second buckle (21) is provided on the bearing, and the first buckle (511) is located at the second assembly position, and the first buckle (511) can be positioned and snapped with the second buckle (2) of the load-bearing device (2) located at the assembly station (12). <br> The leaf root processing system of claim 4, wherein the assembly module (5) also comprises at least a set of first trusses (58), and the first truss (58) comprises: <br> at least two support columns (581), extending in the vertical direction (Z) and set at intervals in the first horizontal direction (X); <br> the support beam (582) is extended and arranged along the first horizontal direction (X), and the upper end of each support column (581) is connected with the support beam (582), the second robotic arm (551), the third manipulator arm (552) and the fourth manipulator arm (553) are all installed on the support beam (582) and can move back and forth along the support beam (582) in the first horizontal direction (X); <br> the support column (581) and the support beam (582) enclose to form an assembly channel (583) through along the second horizontal direction (Y), and when the mold (3) is located at the assembly station (12), the flange (7) and the core (6) can move along the second horizontal direction (Y) and pass through the assembly channel (583) and are placed in the mold (3); <br> The first horizontal direction (X), the second horizontal direction (Y) and the vertical direction (Z) are perpendicular to each other. <br> The leaf root processing system according to claim 2, wherein the spreading module (4) comprises: <br> two support trusses (41), arranged at intervals along the first horizontal direction (X), a part of the track (14) extends along the first horizontal direction (X) between the two support trusses (41), and the distance between the two support trusses (41) along the first horizontal direction (X) is greater than the dimensions of the die (3) along the first horizontal direction (X); <br> the moving truss (42) extends along the first horizontal direction (X), the two ends of the moving truss (42) are respectively connected with the two supporting trusses (41), and the moving truss (42) can move back and forth along the second horizontal direction (Y); <br> the distribution device (43), when the mold (3) is provided between the two supporting trusses (41), the distribution device (43) can move around the periphery of the mold (3), and the distribution device (43) is used to bear the glass fiber cloth roll (8); <br> the laying device (44) is connected with the moving truss (42), and the laying device (44) can move back and forth in the first horizontal direction (X) relative to the moving truss (42), and the glass fiber cloth is laid on the mold (3) to form the skin; <br> The first horizontal direction (X) is perpendicular to the second horizontal direction (Y). <br> The leaf root processing system of claim 8, wherein the spreading device (44) comprises: <br> the lifting assembly (441), which is extended and arranged in the vertical direction (Z), and the lifting assembly (441) is movably connected with the moving truss (42); <br> the laying assembly (442) can be rotatively connected to the lower end of the lifting assembly (441), and the lifting assembly (441) can drive the laying assembly (442) to move back and forth in the vertical direction (Z); <br> The first horizontal direction (X), the second horizontal direction (Y) and the vertical direction (Z) are perpendicular to each other. <br> The leaf root processing system of claim 9, wherein the laying assembly (442) comprises: <br> cloth picking unit (4421), for clamping the glass fiber cloth roll (8); <br> the glue spraying unit (4422) is arranged on one side of the cloth picking unit (4421), and the glue spraying unit (4422) is used for spraying binder on one side of the glass fiber cloth; <br> The pulling unit (4423) is arranged on the side of the cloth picking unit (4421) away from the glue spraying unit (4422), and the drawing unit (4423) is used for clamping the end of the glass fiber cloth and laying it on the mold (3). <br> The leaf root processing system of claim 10, wherein the filing unit (4423) comprises: <br> the guiding mechanism (44231) can expand and contract in the direction of the interval arrangement of the cloth picking unit (4421), the glue spraying unit (4422) and the drawing unit (4423); <br> The filing mechanism (44232), which is actively installed in the guiding mechanism (44231), the filing mechanism (44232) can move along the guiding mechanism (44231) in the direction close to the cloth picking unit (4421) and dock with the cloth picking unit to grasp the end of the glass fiber cloth, and the filing mechanism (44232) can move along the guiding mechanism (44231) in the direction away from the cloth taking unit (4421) to unfold the glass fiber cloth; <br> the suction mechanism (44233), fixed installed on the guide mechanism (44231), and the suction mechanism (44233) can adsorb the glass fiber cloth that is tensioned and unfolded; <br> the pressing mechanism (44234) is fixedly installed on the guiding mechanism (44231), and the pressing mechanism (44234) can flatten the tensioned glass fiber cloth to the mold (3); <br> The cutting mechanism (44235) is fixedly installed on the guiding mechanism (44231), and the cutting mechanism (44235) can cut off the glass fiber cloth. <br> | http://worldwide.espacenet.com/searchResults?ST=singleline&locale=en_EP&submitted=true&DB=worldwide.espacenet.com&query=WO2026067099A1
WO2026067294A1 | DONGFENG MOTOR GROUP CO LTD [CN] | H01M10/058;H01M10/056;H01M10/0564;H01M10/0561;H01M10/052;H01M2300/0088;Y02E60/10 | H01M10/056;H01M10/058;H01M10/0564 | Electrical engineering/Electrical machinery, apparatus, energy | 2026-04-02 |  | METHOD FOR PREPARING LITHIUM METAL-ELECTROLYTE COMPOSITE STRUCTURE, AND LITHIUM BATTERY | Disclosed is a method for preparing a lithium metal-electrolyte composite structure, comprising: providing a composite electrolyte dispersion, wherein a polymer and an oxide electrolyte are dispersed in the composite electrolyte dispersion; applying the composite electrolyte dispersion to the surface of a lithium metal sheet to form a liquid film on the surface of the lithium metal sheet; drying the liquid film to obtain a preformed composite structure; and performing rolling treatment on the preformed composite structure to obtain the lithium metal-electrolyte composite structure. (national office) | A method for preparing lithium metal-electrolyte composite structures, including the following steps: <br> providing a composite electrolyte dispersion, in which the composite electrolyte solution is dispersed with polymer and oxide electrolytes; <br> the composite electrolyte dispersion is coated on the surface of the lithium metal sheet to form a liquid film on the surface of the lithium metal sheet; <br> the liquid film is dried to obtain a prefabricated composite structure; and, <br> The prefabricated composite structure is rolled to obtain a lithium metal-electrolyte composite structure. <br> The preparation method of the lithium metal-electrolyte composite structure according to claim 1, wherein the polymer is polyvinylidene fluoride, polymethyl methacrylate, poly(vinylidene fluoride-co-hexafluoropropylene), polyimide and aramid. <br> The preparation method of the lithium metal-electrolyte composite structure according to claim 1, wherein the oxide electrolyte is at least one of the lithium titanium aluminum phosphate, lithium lanthanum zirconium oxygen and lithium lanthanum zirconium titanium oxygen. <br> The preparation method of the lithium metal-electrolyte composite structure according to claim 1, wherein the particle size of the oxide electrolyte is 0.4 μm ~ 2.0 μm. <br> The preparation method of the lithium metal-electrolyte composite structure according to claim 1, wherein the weight percentage of the polymer in the composite electrolyte dispersion is 1%~10%; and/or, <br> In the composite electrolyte dispersion, the weight percentage of the oxide electrolyte is 20%~40%. <br> The preparation method of the lithium metal-electrolyte composite structure according to claim 1, wherein the thickness of the liquid film is 2 μm ~ 5 μm. <br> According to claim 1, the preparation method of the lithium metal-electrolyte composite structure, wherein the pressure of the rolling treatment is 1 MPa~6 MPa, the rate of the rolling treatment is 0.1 m/s~3.0 m/s, the time of the rolling treatment is 0.1 h~5.0 h, and the temperature of the rolling treatment is 25°C~100°C. <br> The preparation method of the lithium metal-electrolyte composite structure according to claim 1, wherein the thickness of the lithium metal sheet is 50 μm~60 μm. <br> A method for preparing the lithium metal-electrolyte composite structure according to any one of claims 1 to 8, wherein the thickness of the lithium metal-electrolyte composite structure is 20 μm ~ 30 μm. <br> A lithium battery, comprising a lithium metal-electrolyte composite structure prepared by the preparation method of the lithium metal-electrolyte composite structure of any of claims 1~9. <br> | http://worldwide.espacenet.com/searchResults?ST=singleline&locale=en_EP&submitted=true&DB=worldwide.espacenet.com&query=WO2026067294A1
WO2026067898A1 | DONGFANG ELECTRIC MACHINERY CO LTD [CN] | F03B3/121;F03B11/04;G06F30/17;G06F17/10;Y02E10/20 | F03B11/04;F03B3/12 | Mechanical engineering/Engines, pumps, turbines | 2026-04-02 |  | HYPERBOLIC BLADE FOR FRANCIS RUNNER, MANUFACTURING METHOD AND FRANCIS RUNNER | A hyperbolic blade for a Francis runner, a manufacturing method and a Francis runner, belonging to the technical field of water turbines. The hyperbolic blade comprises a blade head (1) and a blade tail (2), wherein the blade head (1) and the blade tail (2) are integrally formed; the blade head (1) is in a gradual transition configuration, the blade head (1) comprises an upper transition section (3), a middle transition section (4) and a lower transition section (5), the upper transition section (3), middle transition section (4) and lower transition section (5) being sequentially connected end to end and integrally formed. The present invention takes into account both the operating parameters of the unit and the geometric parameters of a runner blade inlet, so as to obtain the distribution pattern of the maximum thickness of a blade inlet airfoil section, thereby effectively improving the flow regime at the blade inlet, meeting the requirements for large head variation and wide load operation; this improves the flow uniformity at the runner inlet between the crown (6) and band (7) under off-design conditions, reduces the value of pressure pulsation in a vaneless region under off-design conditions, enhances the overall stiffness and strength of the runner, and improves the operational stability of the unit. (national office) | A hyperbolic mixed-flow rotor blade, comprising a blade head (1) and a blade tail (2), wherein: the blade head (1) and the blade tail (2) are formed as one, the blade head (1) is gradient, the blade head (1) comprises the upper gradient segment (3), the middle gradient segment (4) and the lower gradient segment (5), and the upper gradient segment (3), the middle gradient segment (4) and the lower gradient segment (5) are formed in turn. <br> The hyperbolic mixed-flow rotor blade according to claim 1, wherein: the blade head (1) is spatially gradient, specifically the blade head airfoil section of the upper gradient segment (3) is thick, the blade head airfoil section of the lower gradient segment (5) is thick, and the blade head airfoil section of the middle gradient segment (4) is thin. <br> The hyperbolic mixed-flow rotor blade according to claim 1, wherein: the gradient refers to the maximum thickness distribution of the airfoil section of the blade head in the direction of spreading, showing thickness up and down, and thin in the middle. <br> The hyperbolic mixed-flow rotor blade according to claim 3, wherein: the maximum thickness refers to the maximum value of the distance between the front profile of the airfoil section of the blade head airfoil and the blade bone line or the distance between the back profile of the airfoil section of the blade head airfoil section and the blade bone line. <br> The hyperbolic mixed-flow rotor blade according to claim 3, wherein: the spread direction refers to the height direction of the blade. <br> The hyperbolic mixed-flow rotor blade according to claim 3, wherein: the upper gradient segment (3) specifically refers to the axial projection position of the airfoil section of the blade head in the direction of the direction of 0≤ The blade head at < 0.35, the middle gradient section (4) is located between the upper gradient section (3) and the lower gradient section (5), and the middle gradient section (4) refers to the axial projection position of the airfoil section of the blade head at 0.35≤ in the direction of spread The blade head at ≤ 0.75, the lower gradient segment refers to the axial projection position of the airfoil section of the blade head at 0.75< in the direction of extension The head of the blade at ≤ 1. <br> The hyperbolic mixed-flow rotor blade according to claim 3, wherein: the maximum thickness of the airfoil section of the blade head comprises the maximum thickness of the front airfoil section and the maximum thickness of the rear airfoil section. <br> The hyperbolic mixed-flow runner blade according to claim 7, wherein: the maximum thickness of the frontal airfoil section refers to the maximum value of the distance between the front profile line of each airfoil section of the blade and the blade bone line. <br> The hyperbolic mixed-flow rotor blade according to claim 7, wherein: the maximum thickness of the rear airfoil section refers to the maximum value of the distance between the back profile line of each airfoil section of the blade and the blade bone line. <br> The hyperbolic mixed-flow rotor blade according to claim 7, wherein: the maximum thickness of the frontal airfoil section is calculated by Equation 1; <br> Equation 1; <br> Among them, is the maximum thickness of the frontal airfoil section, is the direction of spread, that is, the position of the airfoil section of the head of each blade relative to the upper crown (6), is the maximum water head, is the smallest water head, is the maximum thickness of the front of each airfoil section of the blade along the length of the blade airfoil, Placing angles for blade inlets, is the blade inlet encapsulation, is the inlet radius of the airfoil section of the blade head, is the optimal unit speed, is the maximum unit speed. <br> The hyperbolic mixed-flow rotor blade according to claim 10, wherein: the maximum thickness of the rear airfoil section is calculated by Equation 2; <br> Equation 2; <br> Among them, is the maximum thickness of the rear airfoil section, is the length of the maximum thickness of the back of each airfoil section of the blade along the flow direction of the blade airfoil, is the minimum unit speed. <br> the hyperbolic mixed-flow runner blade according to claim 10, wherein: the unit speed is calculated by equation 3; <br> Equation 3; <br> Among them, unit speed, is the rotational speed, is the nominal diameter of the rotor inlet, It is the head of the water. <br> The hyperbolic mixed-flow rotor blade according to claim 1, wherein: the connection between the upper gradient segment (3) and the middle gradient segment (4) is a smooth transition. <br> The hyperbolic mixed-flow rotor blade of claim 1, wherein: the connection between the middle gradient segment (4) and the lower gradient segment (5) is a smooth transition. <br> The hyperbolic mixed-flow rotor blade according to claim 1, wherein: the maximum thickness of the upper gradient segment (3) is greater than the maximum thickness of the lower gradient segment (5). <br> The hyperbolic mixed-flow rotor blade according to claim 1, wherein: the maximum thickness of the lower gradient segment (5) is greater than the maximum thickness of the middle gradient segment (4). <br> The preparation method of the hyperbolic mixed-flow runner blade of claim 1, wherein: comprising the following steps: <br> S1. Obtain the operating parameters of the unit and the geometric parameters of the blade inlet; <br> S2. Calculate and determine the distribution proportion of the maximum thickness of the airfoil section of the blade head along the blade airfoil. <br> S3. According to the maximum thickness of the airfoil section of the blade head, the distribution proportion of the blade airfoil along the blade airfoil and the maximum thickness of the airfoil section of the blade head are processed to process the gradient blade head (1), and then the blade tail (2) and the gradient blade head (1) are integrated into the shape. <br> The preparation method of the hyperbolic mixed-flow runner blade according to claim 17, wherein: in the S1, the operating parameters of the unit include head luffing, relative guide vane height, unit speed and unit flow, the unit speed comprises the minimum unit speed, the optimal unit speed and the maximum unit speed, and the unit flow comprises the rated unit flow rate and the optimal unit flow. <br> The preparation method of the hyperbolic mixed-flow runner blade according to claim 18, wherein: the relative guide vane height is the ratio of the guide blade height to the diameter of the runner throat. <br> The preparation method of a hyperbolic mixed-flow runner blade according to claim 17, wherein: the operating parameters of the unit also include the ratio of the rated unit flow to the optimal unit flow. <br> The preparation method of a hyperbolic mixed-flow runner blade according to claim 17, wherein: in the S1, the geometric parameters of the blade inlet include the height of the guide vane, the inlet radius of the airfoil section of the blade head, the angle of the blade inlet and the angle of the blade inlet placement. <br> The preparation method of the hyperbolic mixed-flow runner blade according to claim 17, wherein: in the S2, the distribution proportion refers to the ratio of the length of each airfoil section of the blade along the flow direction of the blade airfoil to the blade airfoil length. <br> The preparation method of a hyperbolic mixed-flow rotor blade according to claim 17, wherein: in the S2, the distribution proportion comprises the distribution proportion of the maximum thickness of the front airfoil section along the blade airfoil and the distribution proportion of the maximum thickness of the rear airfoil section along the blade airfoil. <br> The preparation method of the hyperbolic mixed-flow rotor blade according to claim 23, wherein: the distribution proportion of the maximum thickness of the frontal airfoil section along the blade airfoil refers to the ratio of the length of the blade airfoil along the blade airfoil flow direction of the maximum thickness of each airfoil section of each blade to the blade airfoil length. <br> The preparation method of the hyperbolic mixed-flow runner blade according to claim 23, wherein: the distribution proportion of the maximum thickness of the rear airfoil section along the blade airfoil refers to the ratio of the length of the blade airfoil along the blade airstyle flow direction of the maximum thickness of the back of each airfoil section of the blade to the blade airfoil length. <br> the preparation method of a hyperbolic mixed-flow rotor blade according to claim 23, wherein: the maximum thickness of the frontal airfoil section along the distribution proportion of the blade airfoil is calculated by Equation 4; <br> Equation 4; <br> Among them, is the maximum thickness of the front of each airfoil section of the blade along the length of the blade airfoil, is the blade airfoil length, is the direction of spread, that is, the position of the airfoil section of the head of each blade relative to the upper crown (6), is the coefficient, and the value is ， is the height of the guide vane, is the diameter of the throat of the runner, Placing angles for blade inlets, is the maximum water head, is the smallest water head, For the rated unit flow, is the optimal unit flow. <br> The preparation method of the hyperbolic mixed-flow rotor blade according to claim 23, wherein: the maximum thickness of the rear airfoil section is calculated by Eq. 5; <br> Equation 5; <br> Among them, is the length of the maximum thickness of the back of each airfoil section of the blade along the flow direction of the blade airfoil, is the coefficient, and the value is 。 <br> The preparation method of the hyperbolic mixed-flow runner blade according to claim 26, wherein: the unit flow rate is calculated by Equation 6; <br> Equation 6; <br> Among them, unit flow, for traffic. <br> A mixed-flow runner comprising the hyperbolic mixed-flow runner blade of claim 1, wherein: the upper crown (6) and the lower ring (7) are also included, and a plurality of hyperbolic mixed-flow runner blades are arranged between the upper crown (6) and the lower ring (7). <br> The mixed-flow runner of claim 29, wherein: the hyperbolic mixed-flow runner blades are 13-17, and the hyperbolic mixed-flow runner blades are evenly distributed on the upper crown (6) in a spiral shape. <br> | http://worldwide.espacenet.com/searchResults?ST=singleline&locale=en_EP&submitted=true&DB=worldwide.espacenet.com&query=WO2026067898A1
WO2026067973A1 | LM WIND POWER AS [DK] | F03D1/0675;F05B2240/302;F05B2260/301;F03D80/00;F03D1/0677;F03D1/0641 | F03D1/06 | Mechanical engineering/Engines, pumps, turbines | 2026-04-02 |  | WIND TURBINE BLADE JOINTS HAVING REMOVABLE COVERS AND MAGNETIC SYSTEMS | In a first aspect, a wind turbine blade joint between a first blade segment and a second blade segment is provided. The first blade segment portion comprises a first connecting portion including a first connecting edge. The second blade segment portion comprises a second connecting portion including a second connecting edge. The wind turbine blade joint further comprises an access window defined between the first connecting edge and the second connecting edge. In addition, the wind turbine blade joint comprises a connector connecting the first connecting portion to the second connecting portion, wherein the connector is accessible from outside the wind turbine blade through the access window. Furthermore, the wind turbine blade joint comprises a removable cover for covering the access window; and a magnetic system arranged between the cover and the connector, wherein the magnetic system is configured to create a magnetic field to attract the cover to the connector when the cover covers the access window. In a further aspect, a wind turbine blade comprising a wind turbine blade joint according to any of the examples herein is provided. In yet a further aspect, a method for joining a first blade segment to a second blade segment. (national office) | 1. A wind turbine blade joint (400) between a first blade segment (200) and a second blade segment (300), the wind turbine blade joint (400) comprising: a first blade segment portion (210) having a first connecting portion (220), wherein the first connecting portion (220) comprises a first connecting edge (230); a second blade segment portion (310) having a second connecting portion (320), wherein the first connecting portion (220) is configured to be connected to the second connecting portion (320), wherein the second connecting portion (320) comprises a second connecting edge (330); an access window (500) defined between the first connecting edge (230) and the second connecting edge (330); a connector (410) connecting the first connecting portion (220) to the second connecting portion (320), wherein the connector (410) is accessible from outside the wind turbine blade (7) through the access window (500); a removable cover (600) for covering the access window (500); a magnetic system (700) arranged between the cover (600) and the connector (410), wherein the magnetic system (700) is configured to create a magnetic field to attract the cover (600) to the connector (410) when the cover (600) covers the access window (500). <br>;2. The wind turbine blade joint (400) according to claim 1 , wherein the magnetic system (700) comprises: a connector magnet (710) attached to the connector (410); and a ferromagnetic component (720) arranged at the removable cover (600). <br>;3. The wind turbine blade joint (400) according to any of claims 1 - 2 , wherein the connector magnet (710) protrudes from the connector (410) towards the removable cover (600). <br>;4. The wind turbine blade joint (400) according to claim 1 , wherein the magnetic system (700) comprises: a cover magnet (730) attached to the removable cover (600); and a connector magnet (710) attached to the connector (410); wherein a polarity of the connector magnet (710) is opposite to a polarity of the cover magnet (730). <br>;5. The wind turbine blade joint (400) according to claim 1 , wherein the connector GE Docket No.: 700506-WG-2 / ZBM ref.: P6384PC00 <br> 23 <br> (410) comprises one or more ferromagnetic components (420, 430); and wherein the magnetic system (700) comprises: a cover magnet (730) attached to the removable cover (600); and the one or more ferromagnetic components of the connector (410). <br>;6. The wind turbine blade joint (400) according to claim 5 , wherein the ferromagnetic components comprise a plurality of fasteners (420) to connect the first connecting portion (220) to the second connecting portion (320). <br>;7. The wind turbine blade joint (400) according to claim 6 , wherein the ferromagnetic components comprise a plurality of sleeves (430), each of the sleeves (430) surrounding at least a portion of one of the fasteners (420). <br>;8. The wind turbine blade joint (400) according to claim 7 , wherein the sleeves (430) comprise an outer surface (431) configured to face the cover (600), and wherein the outer surface (431) is flat. <br>;9. The wind turbine blade joint (400) according to any of claims 5 - 8 , wherein the cover (600) comprises: a body (610) comprising: a first side (611) configured to engage the first connecting edge (230) of the first connecting portion (220) of the first blade segment portion (210); and a second side (612), opposite to the first side (611), and configured to engage the second connecting edge (330) of the second connecting portion (320) of the second blade segment portion (310), and wherein the cover magnet (730) is arranged between the first side (611) and the second side (612) of the body (610). <br>;10. The wind turbine blade joint (400) according to claim 9 , wherein the body (610) of the cover (600) comprises: an outer surface (620) configured to face an outside of the wind turbine blade (7); an inner surface (630) configured to face an inside of the wind turbine blade (7); and wherein the cover magnet (730) protrudes from the inner surface (630) of the body (610) to face the connector (410). <br>;11. The wind turbine blade joint (400) according to claim 10 , wherein the body GE Docket No.: 700506-WG-2 / ZBM ref.: P6384PC00 <br> 24 to the third side (613); and wherein the third side (613) and the fourth side (614) extend between the first side (611) and the second side (612); wherein the access window (500) comprises a third edge (503) and a fourth edge (504), wherein the third edge (503) and the fourth edge (504) are defined by one or more covers extending between the first blade segment portion (210) and the second blade segment portion (310); and wherein the third side (613) and a fourth side (614) of the body (610) are respectively configured to engage the third edge (503) and the fourth edge (504) of the access window (500). <br>;12. The wind turbine blade joint (400) according to claim 11 , wherein the body (610) comprises a curved shape between the third side (613) and the fourth side (614) to fit the outer surface of the wind turbine blade (7). <br>;13. The wind turbine blade joint (400) according to any of claims 1 - 12 , wherein the wind turbine blade joint (400) comprises an additional joining component to connect the removable cover (600) to the access window (500). <br>;14. A wind turbine blade (7) comprising: a first blade segment (200); a second blade segment (300); and a wind turbine blade joint (400) according to any of claims 1 - 13 , connecting the second blade segment (300) to the first blade segment (200). <br>;15. A method (900) for joining a first blade segment (200) to a second blade segment (300), the method (900) comprising: providing (910) a first blade segment (200) having a first connecting portion (220), wherein the first connecting portion (220) comprises a first connecting edge (230); providing (920) a second blade segment (300) having a second connecting portion (320), wherein the second connecting portion (320) comprises a second connecting edge (330); connecting (930) the first connecting portion (220) to the second connecting portion (320) with a connector (410); forming (940) an access window (500) defined between the first connecting edge (230) and the second connecting edge (330) for accessing the connector (410) from outside the wind turbine blade (7); and covering (950) the access window (500) with a removable cover (600) and GE Docket No.: 700506-WG-2 I ZBM ref.: P6384PC00 <br> 25 arranging a magnetic system (700) between the cover (600) and the connector (410) to create a magnetic field to attract the cover (600) to connector (410). <br> | http://worldwide.espacenet.com/searchResults?ST=singleline&locale=en_EP&submitted=true&DB=worldwide.espacenet.com&query=WO2026067973A1
WO2026068147A1 | SIEMENS ENERGY GLOBAL GMBH & CO KG [DE] | C22C19/056;C22C30/00;B23K35/0244;B23K35/304;B23K1/0018 | B23K1/00;C22C19/05;B23K35/02;B23K35/30;C22C30/00 | Chemistry/Materials, metallurgy;Mechanical engineering/Machine tools | 2026-04-02 |  | A NOVEL METHODOLOGY AND A NOVEL LM FILLER FOR WIDE GAP BRAZING OF CLASSICAL INDUSTRIAL GAS TURBINE BLADE ALLOYS | The present invention relates to a metal alloy being especially useful, for example, as LM filler for Wide Gap Brazing of Classical Industrial Gas Turbine alloys. It further relates to the use of said metal alloy for brazing. (national office) | 1. Metal alloy containing 0 wt.-% to 15 wt.-% Co, 12 wt.-% to 18 wt.-% Fe, 12 wt.-% to and 18 wt.-% Cr, 1 wt.-% to 6 wt.-% Mo, <br> 2.5 wt.-% to 5.5 wt.-% Al, 7 wt.-% to 15 wt.-% Ti, 0 wt.-% to 0.1 wt.-% C, 0 wt.-% to 0.05 wt.-% B, 0 wt.-% to 0.1 wt.-% Zr, 0 wt.-% to 3 wt.-% Hf, 0 wt.-% to 0.1 wt.-% Si, and a total amount of the sum of the wt.-% of Ta and twice the wt.-% of Nb being selected from a range from 2.5 wt . to 10 a total amount of rare earths such as Sc, Y, actinides and lanthanides being selected from a range from 0 to 0.3 wt . , the rest being Ni and unavoidable impurities <br>;2. Metal alloy according to claim 1, wherein the metal alloy contains <br> 0 wt.-% to 15 wt.-% Co, <br> 12 wt.-% to 18 wt.-% Fe, <br> 12 wt.-% to 18 wt.-% Cr, <br> 1 wt.-% to 6 wt.-% Mo, <br> 2.5 wt.-% to 5.5 wt.-% Al, <br> 7 wt.-% to 15 wt.-% Ti, <br> 2.5 and 10 wt.-% of the sum of Ta+2Nb, <br> 0 wt.-% to 0.1 wt.-% C, <br> 0.005 wt.-% to 0.05 wt.-% B, <br> 0.005 wt.-% to 0.05 wt.-% Zr, <br> 0 wt.-% to 3 wt.-% Hf, <br> 0.005 wt.-% to 0.05 wt.-% Si, and a total amount of rare earths such as Sc, Y, actinides and lanthanides being selected from a range from 0.01 wt.-% and 2024PF00745 <br> 30 <br> 0.3 wt.-%, the rest being Ni and unavoidable impurities. <br>;3. Metal alloy according to any of the preceding claims , wherein the metal alloy contains 14 wt.-% to 18 wt.-% Fe, 12 wt.-% to 14 wt.-% Cr, <br> 3 wt.-% to 4.5 wt.-% Mo, <br> 2.5 wt.-% to 4 wt.-% Al, <br> 7 wt.-% to 10 wt.-% Ti, <br> 7 wt.-% to 10 wt.-% Ta, <br> 0.005 wt.-% to 0.05 wt.-% C, <br> 0.005 wt.-% to 0.05 wt.-% B, <br> 0.005 wt.-% to 0.05 wt.-% Zr, <br> 0.5 wt.-% to 1.5 wt.-% Hf, <br> 0.005 wt.-% to 0.05 wt.-% Si, and, a total amount of rare earths such as Sc, Y, actinides and lanthanides being selected from a range from 0.01 wt.-% to the rest being Ni and unavoidable impurities. <br>;4. Metal alloy according to any of the preceding claims , wherein the metal alloy contains about 16 wt.-% Fe, about 13 wt.-% Cr, about 3.6 wt.-% Mo, about 3.3 wt.-% Al, about 8.4 wt.-% Ti, about 8.4 wt.-% Ta, about 0.01 wt.-% C, about 0.03 wt.-% B, about 0.03 wt.-% Zr, 1 wt.-% Hf, about 0.01 wt.-% Si, and, about 0.04 wt.-% Y, the rest being Ni and unavoidable impurities. <br>;5. Metal alloy according to any of the claims 1 or 2 , wherein the metal alloy contains <br> 7 wt.-% to 13 wt.-% Co, <br> 13 wt.-% to 17 wt.-% Fe, <br> 12 wt.-% to 16 wt.-% Cr, <br> 1 wt.-% to 2 wt.-% Mo, <br> 2.5 wt.-% to 3.5 wt.-% Al, <br> 13 wt.-% to 15 wt.-% Ti, <br> 2.5 wt.-% to 4 wt.-% Ta, <br> 0.005 wt.-% to 0.05 wt.-% C, <br> 0.005 wt.-% to 0.05 wt.-% B, 2024PF00745 <br> 31 <br> 0.005 wt.-% to 0.05 wt.-% Zr, 0.005 wt.-% to 0.05 wt.-% Si, and, a total amount of rare earths such as Sc, Y, actinides and lanthanides being selected from a range from 0.01 wt.-% to 0.06 wt . -% , the rest being Ni and unavoidable impurities. <br>;6. Metal alloy according to claim 5, wherein the metal alloy contains about 10 wt.-% Co, 15 wt.-% Fe, about 14 wt.-% Cr, about 1.5 wt.-% Mo, about 3 wt.-% Al, about 14.1 wt.-% Ti, about 3 wt.-% Ta, about 0.01 wt.-% C, about 0.03 wt.-% B, about 0.03 wt.-% Zr, about 0.01 wt.-% Si, and, about 0.04 wt.-% Y, the rest being Ni and unavoidable impurities. <br>;7. Metal alloy according to claim 2 , wherein the metal alloy contains <br> 7 wt.-% to 13 wt.-% Co, <br> 13 wt.-% to 17 wt.-% Fe, <br> 12 wt.-% to 16 wt.-% Cr, <br> 1 wt.-% to 2 wt.-% Mo, <br> 2.5 wt.-% to 3.5 wt.-% Al, <br> 13 wt.-% to 15 wt.-% Ti, <br> 1.25 wt.-% to 2 wt.-% Nb, <br> 0.005 wt.-% to 0.05 wt.-% C, <br> 0.005 wt.-% to 0.05 wt.-% B, 0.005 wt.-% to 0.05 wt.-% Zr, 0.005 and 0.05 wt.-% Si, and, a total amount of rare earths such as Sc, Y, actinides and lanthanides being selected from a range from 0.01 wt.-% to 0.06 wt . -% , the rest being Ni and unavoidable impurities. <br>;8. Metal alloy according to claim 7, wherein the metal alloy contains about 10 wt.-% Co, 15 wt.-% Fe, about 14 wt.-% Cr, about 1.5 wt.-% Mo, about 3 wt.-% Al, about 14.1 wt.-% Ti, about 1.5 wt.-% Nb, about 0.01 wt.-% C, about 0.03 wt.-% B, about 0.03 wt.-% Zr, about 0.01 wt.-% Si, and, about 0.04 wt.-% Y, the rest being Ni and unavoidable impurities. 2024PF00745 <br> 32 <br>;9. Metal alloy according to any of claims 1 or 2 , wherein the metal alloy contains <br> 8 wt.-% to 13 wt.-% Co, <br> 13 wt.-% to 17 wt.-% Fe, <br> 12 wt.-% to 16 wt.-% Cr, <br> 3 wt.-% to 6 wt.-% Mo, <br> 2.5 wt.-% to 4.5 wt.-% Al, <br> 8 wt.-% to 13 wt.-% Ti, <br> 1.5 wt.-% to 2.5 wt.-% Ta, 0.5 wt.-% to 1.5 wt.-% Nb, 0.005 wt.-% to 0.05 wt.-% C, 0.005 wt.-% to 0.05 wt.-% B, 0.005 wt.-% to 0.05 wt.-% Zr, 0.005 wt.-% to 0.05 wt.-% Si, and, a total amount of rare earths such as Sc, Y, actinides and lanthanides being selected from a range from 0.01 wt.-% to the rest being Ni and unavoidable impurities. <br>;10. Metal alloy according to claim 9, wherein the metal alloy contains about 10.5 wt.-% Co, 15 wt.-% Fe, about 14 wt.-% Cr, about 4.5 wt.-% Mo, about 3.5 wt.-% Al, about 10.5 wt.-% Ti, about 1.8 wt.-% Ta, about 0.9 wt.-% Nb, about 0.01 wt.-% C, about 0.03 wt.-% B, about 0.03 wt.-% Zr, about 0.01 wt.-% Si, and, about 0.04 wt.-% Y, the rest being Ni and unavoidable impurities. <br>;11. Metal alloy according to any of the preceding claims , wherein the metal alloy was produced with a low sulfur process resulting in less than 5 ppmw S of the metal alloy. <br>;12. Use of a metal allow of any of the preceding claims for brazing . <br>;13. Use according to claim 12, wherein the brazing is a wide gap brazing with a lean high melting filler to enable a mixed alloy which is a classical industrial gas turbine blade alloy 2024PF00745 <br> 33 with a high phase stability as outlined the section describing the invention in which the high melting filler is produced with a low sul fur process resulting in less than 5ppmw S . <br> 14 . Use according to claim 12 , wherein the brazing is a thin gap brazing of a classical IGT alloy to a lean sheet alloy such that the sheet alloy is strengthened at and close to the j oint as it absorbs the excess levels of strengthening elements from the low melting filler . <br> 15 . Use according to claim 12 , wherein the brazing is a thin gap brazing of parts made in Nickel base alloys in which one or more of the surfaces to be brazed has been Ni plated such that the plating is strengthened as it absorbs the excess levels of strengthening elements from the low melting filler . <br> 16 . Use according to claim 12 , wherein the brazing is a thin gap brazing of parts made in lean Nickel base alloys such as , but not restricted to , Nim75 in which the j oint is strengthened relative to said Nickel base alloy as it absorbs the excess levels of strengthening elements from the low melting filler . <br> | http://worldwide.espacenet.com/searchResults?ST=singleline&locale=en_EP&submitted=true&DB=worldwide.espacenet.com&query=WO2026068147A1
WO2026068157A1 | SIEMENS ENERGY GLOBAL GMBH & CO KG [DE] | C22C19/056;C22C30/00;C22C1/0433;B23K35/3033;B23K35/0244;B23K35/304;B23K1/0018 | C22C19/05;B23K1/00;B23K35/02;B23K35/30;C22C1/04;C22C30/00 | Chemistry/Materials, metallurgy;Mechanical engineering/Machine tools | 2026-04-02 |  | A NOVEL METHODOLOGY AND A NOVEL LM FILLER FOR WIDE GAP BRAZING OF NEW INDUSTRIAL GAS TURBINE BLADE ALLOYS | The present invention relates to a metal alloy being espe- cially useful, for example, as LM filler for Wide Gap Brazing of new IGT alloys such as STAL15SX used for monocrystalline casting, Edge14 used for Laser Metal Deposition and equiaxed casting, and STAL125CC1 and STAL125CC2 used for equiaxed casting. It further relates to the use of said metal alloy for brazing. (national office) | 1. Metal alloy containing 0 wt.-% to 15 wt.-% Co, 12 wt.-% to 18 wt.-% Fe, 12 wt.-% to 18 wt.-% Cr, 1 wt.-% to 6 wt.-% Mo, 0 wt.-% to 3 wt.-% Re, 0 wt.-% to 3 wt.-% W, 3.5 wt.-% to 7 wt.-% Al, 1 wt.-% to 4 wt.-% Ti, 9 wt.-% to 20 wt.-% Ta, 0 wt.-% to 4 wt.-% Nb, 0 wt.-% to 0.1 wt.-% C, 0 wt.-% to 0.05 wt.-% B, 0 wt.-% to 0.1 wt.-% Zr, 0.1 wt.-% to 6 wt.-% Hf, 0 wt.-% to 0.1 wt.-% Si, and a total amount of rare earths such as Sc, Y, actinides and lanthanides being selected from a range from 0 wt.-% to 0.3 the rest being Ni and unavoidable impurities. <br>;2. Metal alloy according to claim 1 , wherein the metal alloy contains <br> 0 wt.-% to 15 wt.-% Co, <br> 12 wt.-% to 18 wt.-% Fe, <br> 12 wt.-% to 18 wt.-% Cr, <br> 1 wt.-% to 6 wt.-% Mo, <br> 0 wt.-% to 3 wt.-% Re, 0 wt.-% to 3 wt.-% W, 3.5 wt.-% to 7 wt.-% Al, <br> 1 wt.-% to 4 wt.-% Ti, <br> 9 wt.-% to 20 wt.-% Ta, <br> 0 wt.-% to 4 wt.-% Nb, <br> 0 wt.-% to 0.1 wt.-% C, <br> 0.005 wt.-% to 0.05 wt.-% B, <br> 0.005 wt.-% to 0.05 wt.-% Zr, 2024PF00744 <br> 24 <br> 0.1 wt.-% to 6 wt.-% Hf, <br> 0.005 wt.-% to 0.05 wt.-% Si, and a total amount of rare earths such as Sc, Y, actinides and lanthanides being selected from a range from 0.01 wt.-% to the rest being Ni and unavoidable impurities. <br>;3. Metal alloy according to claim 2, wherein the metal alloy contains <br> 13 wt.-% to 17 wt.-% Fe, <br> 12 wt.-% to 16 wt.-% Cr, <br> 2 wt.-% to 4 wt.-% Mo, <br> 3.5 wt.-% to 5.5 wt.-% Al, <br> 2 wt.-% to 3 wt.-% Ti, <br> 16 wt.-% to 20 wt.-% Ta, <br> 0.005 wt.-% to 0.05 wt.-% C, <br> 0.005 wt.-% to 0.03 wt.-% B, <br> 0.005 wt.-% to 0.03 wt.-% Zr, <br> 0.1 wt.-% to 0.5 wt.-% Hf, <br> 0.005 wt.-% to 0.03 wt.-% Si, and 0.01 wt.-% to 0.06 wt.-% Y, the rest being Ni and unavoidable impurities <br>;4. Metal alloy according to claim 3, wherein the metal alloy contains about 15 wt.-% Fe, about 14 wt.-% Cr, about 3 wt.-% Mo, about 4.5 wt.-% Al, about 2.4 wt.-% Ti, about 18 wt.-% Ta, about 0.01 wt.-% C, about 0.015 wt.-% B, about 0.01 wt.-% Zr, about 0.3 wt.-% Hf, about 0.01 wt.-% Si, and about 0.04 wt.-% Y, the rest being Ni and unavoidable impurities. <br>;5. Metal alloy according to claim 2 , wherein the metal alloy contains <br> 7 wt.-% to 13 wt.-% Co, <br> 13 wt.-% to 17 wt.-% Fe, <br> 12 wt.-% to 16 wt.-% Cr, <br> 4 wt.-% to 5 wt.-% Mo, <br> 4 wt.-% to 7 wt.-% Al, <br> 2 wt.-% to 3 wt.-% Ti, 2024PF00744 <br> 25 <br> 9 wt.-% to 12 wt.-% Ta, <br> 0.005 wt.-% to 0.03 wt.-% C, <br> 0.005 wt.-% to 0.03 wt.-% B, <br> 0.005 wt.-% to 0.03 wt.-% Zr, <br> 0.005 wt.-% to 0.03 wt.-% Si, and 0.01 wt.-% to 0.06 wt.-% of Y, the rest being Ni and unavoidable impurities. <br>;6. Metal alloy according to claim 5, wherein the metal alloy contains about 9 wt.-% Co, about 15 wt.-% Fe, about 14 wt.-% Cr, about 4.5 wt.-% Mo, about 5 wt.-% Al, about 2.4 wt.-% Ti, about 10.5 wt.-% Ta, about 0.01 wt.-% C, about 0.015 wt.-% B, about 0.01 wt.-% Zr, about 0.01 wt.-% Si, and about 0.04 wt.-% Y, the rest being Ni and unavoidable impurities <br>;7. Metal alloy according to any of the preceding claims , wherein the metal alloy contains less than 5ppmw S. <br>;8. Use of a metal alloy according to any of the preceding claims for brazing. <br>;9. Use according to claim 8, wherein the brazing is a wide gap brazing with a lean high melting filler to enable a mixed alloy which is a classical industrial gas turbine blade alloy with a high phase stability as outlined the section describing the invention in which the HM filler is produced with a low sulfur process resulting in <5ppmw S. <br>;10. Use according to claim 8 , wherein the brazing is thin gap brazing of a classical industrial gas turbine alloy to a lean sheet alloy such that the sheet alloy is strengthened at and close to the joint as it absorbs the excess levels of strengthening elements from the low melting filler. <br>;11. Use according to claim 8 , wherein the brazing is thin gap brazing of parts made in Nickel base alloys in which one or more of the surfaces to be brazed has been Ni plated such 2024PF00744 <br> 26 that the plating is strengthened as it absorbs the excess levels of strengthening elements from the low melting filler . <br> | http://worldwide.espacenet.com/searchResults?ST=singleline&locale=en_EP&submitted=true&DB=worldwide.espacenet.com&query=WO2026068157A1
WO2026068997A1 | CHEN SHUONIAN [AM] |  | F04D29/38 | Mechanical engineering/Engines, pumps, turbines | 2026-04-02 |  | HIGH-EFFICIENCY COOLING FAN AND AIR-FUNNEL BLADE THEREOF | A fan blade having an air-funnel structure. By providing a plurality of embedded air funnels on the blade, and on the basis of the effect of the increase in flow velocity due to the change in the cross-section of an airflow channel, the cooling capability of the fan is significantly enhanced. The fan blade can not only provide a more comfortable use experience, but also achieve good energy saving and noise reduction effects, and meets the air circulation and temperature regulation requirements under various environmental conditions. (national office) | 1. A kind of fan blade, its characteristics are: multiple wind funnel structure, embedded on the fan blade, the large end of the air funnel structure faces the air inlet side, the small end faces the air outlet side, and the air funnel has a smooth transition curved surface inside the air funnel, which is used to reduce the air flow resistance and improve the air flow acceleration efficiency. <br>;2. The fan blade of claim 1, wherein the number of the wind funnel structure is adjusted according to the size of the fan blade to optimize the airflow acceleration effect. <br>;3. The fan blade of claim 1, wherein the geometric parameters of the wind funnel structure, including but not limited to the length-diameter ratio, opening angle, etc., are optimally designed to further improve the airflow acceleration efficiency. 4. The fan blade of claim 1, wherein the high-strength and lightweight material includes but is not limited to carbon fiber composite materials, aluminum alloys or other materials with equivalent properties. <br>;5. The fan blade of claim 1, wherein the wind funnel structure and the fan blade are connected by blow molding/injection molding or other suitable processing processes such as welding. <br>;6. The fan blade of claim 1, wherein the fan blade and the wind funnel structure are corrected as a whole after the fabrication is completed to ensure smooth operation and reduce vibration and noise. <br>;7. A fan wherein comprises a fan blade as described in claims 1 to 6 and an electric motor used to drive the rotation of the fan blades. <br>;8. The fan of claim 7, wherein a control unit is also included for adjusting the speed of the motor to adapt to different use environments and needs. <br>;9. The fan of claim 7, wherein the fan is also equipped with an adjustable air guide plate to adjust the direction and range of the airflow. <br>;10. The fan of claim 7, wherein the fan is suitable for a variety of occasions, including but not limited to homes, offices, automobile water tanks, large high-energy battery packs, industrial sites, etc., especially suitable for rapid cooling needs in summer high temperature environments. <br>;11. A cooling system using fan blades of claims 1 to 6, wherein at least one fan and a temperature sensor and control system used in conjunction with it automatically adjust the working state of the fan to achieve the best energy-saving cooling effect. <br> | http://worldwide.espacenet.com/searchResults?ST=singleline&locale=en_EP&submitted=true&DB=worldwide.espacenet.com&query=WO2026068997A1
WO2026068608A1 | SIEMENS GAMESA RENEWABLE ENERGY AS [DK] | B29B17/02;B29B2017/0293;B29B2017/0286;B29B17/04;B29B2017/0436;B29B2017/0468;C08J11/26;C08J11/14;C08J2363/00;B29L2031/085;B29K2063/00;Y02W30/62 | B29B17/02;B29B17/04;B29K63/00;B29L31/08;C08J11/14;C08J11/26 | Mechanical engineering/Other special machines | 2026-04-02 |  | METHOD OF RECYCLING A COMPONENT INVOLVED IN PRODUCING A WIND TURBINE BLADE OR A COMPONENT THEREOF BY VACUUM INFUSION MOLDING | It is described a method of recycling a component (4, 7, 8) involved in producing a wind turbine blade or a component thereof by vacuum infusion molding, wherein the component (4, 7, 8) has been contaminated with an epoxy resin during the vacuum infusion molding. The method comprises a recycling stage with steps of separating the component (4, 7, 8) from a plurality of components involved in the manufacture of a blade of a wind turbine, wherein the separated component (4, 7, 8) is or comprises a recyclable thermoplastic or recyclable thermoset, shredding the separated contaminated component (4, 7, 8), contacting the shredded contaminated component (4, 7, 8) with a heated, acidic aqueous liquid for a predetermined period of time, so that the epoxy resin is at least partly dissolved and precipitated from a remainder of the shredded component (4, 7, 8), and using the remainder of the component (4, 7, 8) as a recycled material. (national office) | 1. A method of recycling a component (4, 7, 8) involved in producing a wind turbine blade or a component thereof by vacuum infusion molding, wherein the component (4, 7, 8) has been contaminated with an epoxy resin during the vacuum infusion molding, the method comprising a recycling stage with steps of: separating (SI) the component (3, 4, 5, 6, 7, 8) from a plurality of components involved in the manufacture of the blade of a wind turbine, wherein the separated component (3, 4, 5, 6, 7, 8) is or comprises a recyclable thermoplastic or recyclable thermoset; shredding (S2) the separated contaminated component (4, 7 , 8 ) ; contacting (S3) the shredded contaminated component (4, 7, 8) with a heated, acidic aqueous liquid for a predetermined period of time, so that the epoxy resin is at least partly dissolved and precipitated from a remainder of the shredded component (4, 7, 8) ; and using (S4) the remainder of the component (4, 7, 8) as a recycled material. <br>;2. The method according to the preceding claim , wherein after the step (S3) of contacting the shredded contaminated component (4, 7, 8) with the heated, acidic aqueous liquid, the remainder of the component (4, 7, 8) is filtered (S31) to separate the remainder of the component (4, 7, 8) , in particular thermoplastic components, and an acidic epoxy resin solution. <br>;3. The method according to any one of the preceding claims , wherein after at least partly dissolving and precipitating the epoxy resin, the resulting acidic aqueous liquid is neutralized (S5) and residual thermoplastics from cracked epoxy resin are removed, and the neutralized solution undergoes an aftertreatment, wherein the af ter-treated 2023PF16520 Subsequent Filing <br> 22 solution is preferably added to the acidic solution obtained from the filtering step (S31) . <br>;4. The method according to any one of the preceding claims , wherein the remainder of the component (4, 7, 8) or the residual thermoplastics obtained from the neutralization step (S5) undergo at least one of an aftertreatment (S6) , a granulating with packing (S7) , and a reusing (S8) . <br>;5. The method according to any one of the preceding claims , wherein the acidic aqueous liquid comprises an acid and is heated at a temperature in a range of from 30°C to 100°C, preferably from 70°C to 100°C and/or for a period of from 0.1 h to 10 h, preferably from 1 h to 10 h, wherein the acid comprises at least one selected from the group consisting of acetic acid, lactic acid, citric acid, oxalic acid and tartaric acid. <br>;6. The method according to any one of the preceding claims , wherein the contaminated component (4, 7, 8) is one of an infusion distribution mesh (4) , an infusion resin inlet (7) , a vacuum plug (8) , an infusion channel (9) , a spiral hose (10) , a tube adaptor (11) , a line connector (12) , a profile (13) , a vacuum line, and a part of the blade. <br>;7. The method according to any one of the preceding claims , wherein the recycled material is used for a component of a device for vacuum infusion molding for producing a wind turbine blade or a component thereof, in particular one of a release fabric (3) , an infusion distribution mesh (4) , a vacuum foil (5) , a sealing tape (6) , an infusion resin inlet (7) , a vacuum plug (8) , an infusion channel (9) , a spiral hose (10) , a tube adaptor (11) , a line connector (12) , a 2023PF16520 Subsequent Filing <br> 23 profile (13) , a vacuum line, or for at least a part of a blade . <br>;8. The method according to any one of the preceding claims , wherein the recycled material is used for one of fiber spinning, extruding of channels or profiles, 3D-printing, and casting a flow mesh, preferably an infusion distribution mesh (4) . 9. The method according to any one of the preceding claims , wherein the recycled material comprises at least one epoxyfunctional group and/or is compatible with at least one epoxy-functional group. <br> | http://worldwide.espacenet.com/searchResults?ST=singleline&locale=en_EP&submitted=true&DB=worldwide.espacenet.com&query=WO2026068608A1
WO2026068464A1 | MEGGLE GROUP GMBH [DE] | A61K9/0043;A61K9/146;A61K9/145;A61K31/58;A61K31/352 | A61K9/14;A61K9/00;A61K31/00 | Chemistry/Pharmaceuticals | 2026-04-02 |  | NOVEL SYSTEM FOR NON-INVASIVE DRUG DELIVERY | The present invention relates to a novel drug delivery system using a monoparticulate solid carrier, in particular a co-processed excipient for the non-invasive administration of active pharmaceutical ingredients (APIs). The monoparticulate co-processed excipient comprises lactose and cellulose, or a derivative of cellulose (in particular Hydroxypropylmethylcellulose, HPMC), or comprises a polyol and cellulose, or a derivative of cellulose (in particular, HPMC). The invention relates in particular to the non-invasive administration of APIs using the coprocessed excipient as carrier into body cavities, in particular body cavities comprising a mucosal lining. More specifically, the invention relates to the administration of APIs by insufflation of the co-processed excipient carrying an API into such body cavities. The novel drug delivery system of the present invention relates in particular to the nasal administration of APIs. (national office) | 1. A delivery system for insufflation of an active pharmaceutical ingredient into the nasal cavity, comprising an active pharmaceutical ingredient dispersed in a monoparticulate solid carrier, wherein the monoparticulate solid carrier comprises a co-processed combination of: <br> (a) lactose and hydroxypropylmethylcellulose (HPMC); or <br> (b) mannitol and hydroxypropylmethylcellulose (HPMC), wherein the ratio of lactose to HPMC, or mannitol to HPMC, respectively, ranges from 75:25 to 25:75 by weight (wt. %), and wherein the particle size of the monoparticulate solid carrier is between 10 to 150 pm. <br>;2. The drug delivery system of claim 1 , wherein the monoparticulate solid carrier comprising the active pharmaceutical ingredient is in powder form. <br>;3. Use of a monoparticulate solid carrier in the preparation of a composition for insufflation of an active pharmaceutical ingredient into the nasal cavity, wherein the monoparticulate solid carrier comprises a co-processed combination of: <br> (a) lactose and hydroxypropylmethylcellulose (HPMC); or <br> (b) mannitol and hydroxypropylmethylcellulose (HPMC), wherein the ratio of lactose to HPMC, or mannitol to HPMC, respectively, ranges from 75:25 to 25:75 by weight (wt. %), and wherein the particle size of the monoparticulate solid carrier is between 10 to 150 pm. <br>;4. The use of claim 3 , wherein the composition for insufflation is in powder form. <br>;5. A pharmaceutical composition in powder form comprising an active pharmaceutical ingredient dispersed in a monoparticulate solid carrier for use in insufflation of the active pharmaceutical ingredient into the nasal cavity, wherein the monoparticulate solid carrier comprises a co-processed combination of: <br> (a) lactose and hydroxypropylmethylcellulose (HPMC); or <br> (b) mannitol and hydroxypropylmethylcellulose (HPMC), wherein the ratio of lactose to HPMC, or mannitol to HPMC, respectively, ranges from 75:25 to 25:75 by weight (wt. %), and wherein the particle size of the monoparticulate solid carrier is between 10 to 150 pm. <br>;6. The pharmaceutical composition of claim 5 , which is for use in therapy. <br>;7. The drug delivery system of claim 1 or 2 , or the use of claim 3 or 4 , or the pharmaceutical composition of claim 5 , or the pharmaceutical composition for use in therapy of claim 6 , wherein the monoparticulate solid carrier comprises: <br> (i) equal parts of lactose and hydroxypropylmethylcellulose; or <br> (ii) equal parts of mannitol and hydroxypropylmethylcellulose. <br>;8. The drug delivery system of any one of claims 1 , 2, and 7 , or the use of any one of claims 3, 4, and 7 , or the pharmaceutical composition of claim 5 , or the pharmaceutical composition for use in therapy of claim 6 or 7 , wherein the monoparticulate solid carrier comprises a co-processed binary combination of: <br> (i) lactose and hydroxypropylmethylcellulose; or <br> (ii) mannitol and hydroxypropylmethylcellulose. <br> | http://worldwide.espacenet.com/searchResults?ST=singleline&locale=en_EP&submitted=true&DB=worldwide.espacenet.com&query=WO2026068464A1
WO2026068469A1 | SIEMENS GAMESA RENEWABLE ENERGY AS [DK] | B29L2031/085;B29C31/08;B25J15/0616;B25J15/0052;B29C70/541;B29D99/0028 | B29C70/54;B25J15/00;B25J15/06;B29C31/08;B29D99/00;B29L31/08 | Mechanical engineering/Handling;Mechanical engineering/Other special machines | 2026-04-02 |  | METHOD FOR LIFTING A PREFORM ELEMENT FOR A WIND TURBINE BLADE AND LIFTING DEVICE | The invention relates to a method for lifting a preform element (1) for a wind turbine blade of a wind turbine, in particular from a transport and/or storage device for at least one preform element (1) to a blade mold (24), comprising - providing a main lifting device (12) having first gripping means, in particular suction cups (4) connected to at least one pump, and second gripping means, - attaching the first gripping means to an upper surface of the preform element (1), - gripping flexible support sections (8) extending at opposing lateral sides (31) of the preform element (1) by the second gripping means, and - lifting the gripped preform element (1) using the main lifting device (12). (national office) | 1. Method for lifting a preform element (1) for a wind turbine blade of a wind turbine, in particular from a transport and/or storage device for at least one preform element (1) to a blade mold (24) , comprising <br> - providing a main lifting device (12) having first gripping means, in particular suction cups (4) connected to at least one pump, and second gripping means, <br> - attaching the first gripping means to an upper surface of the preform element (1) , <br> - gripping flexible support sections (8) extending at opposing lateral sides (31) of the preform element (1) by the second gripping means, and <br> - lifting the gripped preform element (1) using the main lifting device (12) . <br>;2. Method according to claim 1 , characterized in that the preform element (1) has tapered end sections (7) , wherein the support sections (8) are provided at least spanning the tapered end sections (7) . <br>;3. Method according to claim 2 , characterized in that the main lifting device (12) comprises no first gripping means for at least a part of the tapered end sections (7) and/or first gripping means are deactivated for at least the part of the tapered end sections (7) . <br>;4. Method according to one of the preceding claims , characterized in that the method further comprises, before applying the gripping means, <br> - positioning at least one flexible support mat (9) below the preform element (1) to be lifted, such that the support sections (8) of the support mat (9) stick out from both lateral sides (31) of the preform element (1) , or <br> - providing the preform element (1) and at least one flexible support mat (9) together in a vacuum bag, wherein the preform element (1) is positioned on the at least one support mat (9) 2024PF00211 Subsequent Filing <br> 24 such that the support sections (8) of the support mat (9) stick out from under the preform element (1) on both lateral sides (31) of the preform element (1) . <br>;5. Method according to claim 4 , characterized in that the support mat (9) is a fiber mat, in particular a glass fiber mat, and/or the support mat (9) is left in the blade mold <br> (24) to become a part of the wind turbine blade. <br>;6. Method according to claim 4 or 5 , characterized in that <br> - the positioning comprises <br> - laying out the at least one support mat (9) in the transport and/or storage device adjacent a preform mold <br> (32) , <br> - lifting, by an auxiliary lifting device (3) having or using only first gripping means, the preform element (1) from the preform mold (32) onto the at least one support mat (9) on the transport and/or storage device, or <br> - the providing comprises <br> - providing, in a preform mold (32) , a lower vacuum foil <br> (33) and the flexible support mat (9) on top of the vacuum foil (33) , wherein no binding agent is used on the support mat (9) , <br> - manufacturing the preform element (1) on the flexible support mat (9) in the preform mold (32) , <br> - folding the support sections (8) of the support mat <br> (9) onto the preform element (1) <br> - closing the vacuum bag by providing an upper vacuum f oil , <br> - when the preform element (1) is to be lifted, removing the vacuum bag and folding the support sections (8) back out from the upper surface of the preform element (1) . <br>;7. Method according to one of the preceding claims , characterized in that the support sections (8) are at least partly provided by at least one extended component mat of the preform element (1) , which is wider than the preform element 2024PF00211 Subsequent Filing <br> 25 <br> (1) and hence protrudes from the preform element (1) on both lateral sides (31) . <br>;8. Method according to one of the preceding claims , characterized in that gripping the support sections (8) by the second gripping means comprises <br> - flipping the support sections (8) around a longitudinal carrier element (14) of the second gripping means and placing at least a part of each support section (8) in a respective receiving volume (18) of the carrier element (14) , and <br> - clamping the support section (8) against at least one clam ping surface (23) using a clamping element of the second gripping means . <br>;9. Method according to claim 8 , characterized in that the clamping process is effected by at least one mechanical and/or hydraulic and/or pneumatic actuator of the second gripping means . <br>;10. Method according to claim 9 , characterized in that the hydraulic and/or pneumatic actuator comprises, as the clamping element, at least one expandable hose (19) extending in longitudinal direction through the receiving volume (18) , wherein the expandable hose (19) is filled with at least one fluid to effect the clamping. <br>;11. Method according to one of the preceding claims , characterized in that the main lifting device (12) comprises adaptation means (26) for adapting the second gripping means to a width and/or a shape and/or a height of the preform element (1) , wherein the method further comprises adapting the second gripping means to a width and/or a shape and/or a height of the preform element (1) before gripping the support sections ( 8 ) . <br>;12. Lifting device (12) for a preform element (1) of a wind turbine blade, in particular for use as the main lifting 2024PF00211 Subsequent Filing <br> 26 device (12) in a method according to one of the preceding claims , comprising <br> - a carrying structure (13) having <br> - first gripping means, in particular suction cups (4) connected to at least one pump, for attaching to an upper surface of the preform element (1) , and <br> - second gripping means for gripping flexible support sections (8) extending at opposing lateral sides (31) of the preform element (1) , which extend at least partly along lateral sides of the carrying structure (13) ; and <br> - a movement actuator for moving the carrying structure (13) . <br>;13. Lifting device according to claim 12 , characterized in that the second gripping means comprises <br> - longitudinal carrier elements (14) having a receiving volume (18) for a support section (8) , and <br> - a clamping element for clamping the support section (8) against at least one clam ping surface (23) of the receiving volume (18) . <br>;14. Lifting device according to claim 13 , characterized in that the second gripping means further comprises a hydraulic and/or pneumatic actuator comprising, for each carrier element ( 14 ) , <br> - as the clamping element, at least one expandable hose (19) extending in longitudinal direction through the receiving volume (18) , <br> - a fluid source (21) for filling the expandable hose (19) with at least one fluid to effect the clamping. <br>;15. Lifting device according to one of the claims 12 to 14 , characterized in that it further comprises adaptation means (26) for adapting the second gripping means to a width and/or a shape and/or a height of the preform element (1) , and/or in that the carrying structure (13) comprises no first gripping means in at least one longitudinal end section (16) for attaching to a tapered end section (7) of the preform element (1) • <br> | http://worldwide.espacenet.com/searchResults?ST=singleline&locale=en_EP&submitted=true&DB=worldwide.espacenet.com&query=WO2026068469A1
WO2026068473A1 | SIEMENS GAMESA RENEWABLE ENERGY AS [DK] | B29B11/16;B29C70/38;B29C33/00;B29C70/541;B29D99/0025;B29L2031/085;B29C31/08 | B29B11/16;B29C33/00;B29C70/38 | Mechanical engineering/Other special machines | 2026-04-02 |  | MOLD ARRANGEMENT FOR MANUFACTURING PREFORM ELEMENTS FOR A WIND TURBINE BLADE | The invention relates to a mold arrangement for manufacturing preform elements for a wind turbine blade, comprising a mold (2) having a mold surface (7) and two longitudinal sides (3, 4), on which mold surface (7) fiber plies (8) adapting to the shape of the mold surface (7) are arranged by means of a controllable pick-and-place device (9), and which pick-and-place device (9) comprises at least two separate robots (10, 11) arrangeable in a picking zone (14) at opposite sides of a fiber ply (8) to be arranged on the mold surface (7), each robot (10, 11) comprising a picking device (17, 18) for picking the fiber ply (8), wherein both robots (10, 11) are movable from the picking zone (14) to the mold (2) and along the longitudinal sides (3, 4) of the mold (2) to a placing position, wherein the robots (10, 11) are adapted to place the picked fiber ply (8) on the mold surface (7). (national office) | 1. Mold arrangement for manufacturing preform elements for a wind turbine blade, comprising a mold (2) having a mold surface (7) and two longitudinal sides (3, 4) , on which mold surface (7) fiber plies (8) adapting to the shape of the mold surface (7) are arranged by means of a controllable pick-and-place device (9) , and which pick- and-place device (9) comprises at least two separate robots (10, 11) arrangeable in a picking zone (14) at opposite sides of a fiber ply (8) to be arranged on the mold surface (7) , each robot (10, 11) comprising a picking device (17, 18) for picking the fiber ply (8) , wherein both robots (10, 11) are movable from the picking zone (14) to the mold (2) and along the longitudinal sides (3, 4) of the mold (2) to a placing position, wherein the robots (10, 11) are adapted to place the picked fiber ply (8) on the mold surface (7) . <br>;2. Mold arrangement according to claim 1 , characterized in that the pick-and-place device (9) comprises four robots, with two robots arranged on each side. <br>;3. Mold arrangement according to claim 1 or 2 , characterized in that the picking zone (14) comprises a carrier (15) on which a stack comprising several fiber plies (8) is arranged . <br>;4. Mold arrangement according to claim 1 or 2 , characterized in that the picking zone (14) comprises a supply device (35) for supplying a fiber material (36) and a cutting device (38) for cutting the fiber plies (8) from the fiber material (36) . <br>;5. Mold arrangement according to one of the preceding claims , characterized in that the picking device (17, 18) comprises suction means or gripping means (19, 20) for picking a fiber ply (8) . 2024PF00212 Subsequent Filing <br> 16 <br>;6. Mold arrangement according to one of the preceding claims , characterized in that at least one robot (10, 11) comprises a shaping tool (34) movable by the robot (10, 11) in a chordwise direction over the arranged fiber ply (8) for draping and/or consolidating the arranged fiber ply (8) or fiber plies (8) . <br>;7. Mold arrangement according to claim 5 , characterized in that the picking device (17, 18) comprises the shaping tool . <br>;8. Mold arrangement according to one of the preceding claims , characterized in that at least one robot (10, 11) comprises a heating device (30, 31) for locally applying heat to an arranged fiber ply (8) . <br>;9. Mold arrangement according to claim 8 , characterized in that the heating device (30, 31) is arranged at the picking device (17, 18) . <br>;10. Mold arrangement according to one of the preceding claims , characterized in that the picking device (17, 18) is adapted to also pick three-dimensional elements to be arranged on the mold surface (7) or the arranged fiber plies ( 8 ) . <br>;11. Mold arrangement according to one of the preceding claims , characterized in that the robots (10, 11) are arranged on tracks (12, 13) extending from the picking zone (14) to the mold (2) and along the longitudinal sides (3, 4) of the mold (2) . <br>;12. Mold arrangement according to one of the preceding claims , characterized in that a control device (27) is provided for controlling the robots (10, 11) . <br> | http://worldwide.espacenet.com/searchResults?ST=singleline&locale=en_EP&submitted=true&DB=worldwide.espacenet.com&query=WO2026068473A1
WO2026046110A9 | WESTLAKE THERAPEUTICS HANGZHOU CO LTD [CN];WESTLAKE LABORATORY OF LIFE SCIENCES AND BIOMEDICINE [CN] | A61P37/00;A61K47/24;A61K47/69;A61P35/00;A61K47/28;A61K35/18 | A61K47/69;A61K35/18;A61K47/24;A61K47/28;A61P35/00;A61P37/00 | Chemistry/Pharmaceuticals | 2026-04-02 |  | NOVEL DRUG DELIVERY SYSTEM BASED ON ENGINEERED RED BLOOD CELL | The present disclosure relates to a novel drug delivery system, which comprises a lipid particle and a modified red blood cell. The present disclosure also relates to preparation of the drug delivery system and therapeutic use thereof. (national office) | A lipid particle-erythrocyte conjugate comprising a lipid particle containing nucleic acid and red blood cells, wherein the lipid particle is covalently coupled to the membrane surface of the red blood cell, and optionally the covalent coupling is carried out through a linker. <br> Lipid particle-erythrocyte conjugate of claim 1, wherein the lipid particle is a lipid nanoparticle (LNP). <br> A lipid particle-erythrocyte conjugate of any of the foregoing claims, wherein the nucleic acid contains DNA and/or RNA. <br> Lipid particle-erythrocyte conjugate of claim 3, wherein the RNA selects a confident RNA (mRNA), a short interfering RNA (siRNA), an asymmetric interfering RNA (aiRNA), an RNA interfering (RNAi) molecule, a microRNA (miRNA), an antisense RNA, a ribozyme, a Dicer-substrate RNA (dsRNA), a hairpin RNA (shRNA), an aguide RNA, a circular RNA tRNA and/or its combinations; and/or <br> Wherein said DNA is circular DNA, such as plasmid or linear DNA, such as antonymous DNA. <br> lipid nanoparticles described in any of the foregoing claims, wherein the lipid nanoparticles comprise one or more lipids selected from: ionizable lipids, accessory lipids, steroids, and PEG lipids, <br> For example, among them <br> The ionizable lipids are preferably selected from: 3-(bidodecylamino)-N1,N1,4-tridodecyl-1-piperazinethylamine (KL10), N1-[2-(bidodecylamino)ethyl]-N1,N4,N4-tridecyl-1,4-piperazinediaethylamine (KL22), 14,25-bis-tridecyl-15,18,21,24-tetraaza-trioctacane (KL25), 1,2-dilinoleoeneoxy-N,N-dimethylaminopropane ( DLin-DMA), 2,2-Dilinoleene-4-dimethylaminomethyl-[1,3]-dioxamentane ring (DLin-K-DMA), trisheticone-6,9,28,31-tetraene-19-yl4-(dimethylamino)butyrate (DLin-MC3-DMA) (MC3), 2,2-dilinolethenyl-4-(2-dimethylaminoethyl)-[1,3]-dioxamentanecyclic (DLin-KC2-DMA), 1,2- Dioleene oxy-N,N-dimethylaminopropane (DODMA), 2-({8-[-cholester-5-en-3-yloxy]octyl}oxy)-N,N-dimethyl-3-[(9Z,12Z)-octade-9,12-dieen-1-yloxy]propyl-1-amine (octyl-CLinDMA), (2R)-2-({8-[-cholester-5-en-3-yloxy]octyl}oxy)-N,N-dimethyl-3-[(9Z,12Z)- Octadecane-9,12-diene-1-yloxy]propyl-1-amine (octyl-CLinDMA(2R)), (2S)-2-({8-[-cholester-5-en-3-yloxy]octyl}oxy)-N,N-dimethyl-3-[(9Z,12Z)-octane-9,12-dieen-1-yloxy]propyl-1-amine (octyl-CLinDMA(2S)), di(Z)-none-2-en-1-yl)9-((4-(dimethylamino)butyryl) oxy)heptadecanedioate (L319), 8-{(2-hydroxyethyl)[6-oxo-6-(undecyl oxy)hexyl]amino}9-deptadecyl caprylate (SM102) and/or a combination thereof, preferably ionizable lipids from MC3 or SM102; <br> The auxiliary lipids are preferably selected from: 1,2-dialinoleyl-sn-glycerol-3-phosphocholine (DLPC), 1,2-dimyristoyl-sn-glycerol-phosphocholine (DMPC), 1,2-dioleoyl-sn-glycerol-3-phosphocholine (DOPC), 1,2-dipalmitoyl-sn-glycerol-3-phosphocholine (DPPC), 1,2-distearoyl-sn-glycerol-3-phosphocholine (DSPC), 1,2- Di-undecanoyl-sn-glycerol-phosphocholine (DUPC), 1-palmitoyl-2-oleoyl-sn-glycerol-3-phosphocholine (POPC), 1,2-di-O-octadecyl-sn-glycerol-3-phosphocholine (18:0 dieter PC), 1-oleoyl-2-cholesterolyl-sn-glycerol-3-phosphocholine (OChemsPC), 1-cetyl-sn-glycerol-3-phosphocholine (C16LysoPC), 1,2- Disoleinyl-sn-glyceryl-3-phosphocholine, 1,2-diarachidonyl-sn-glyceryl-3-phosphocholine, 1,2-bisdocosahexaenoyl-sn-glyceryl-3-phosphocholine, 1,2-dioleyl-sn-glycerol-3-phosphatethanolamine (DOPE), 1,2-diacecanoyl-sn-glycerol-3-phosphatethanolamine (ME16.0PE), 1,2-distearoyl-sn-glycerol-3-phosphatethanolamine, 1,2- Dilinoleoyl-sn-glyceryl-3-phosphateethanolamine, 1,2-dialinoleyl-sn-glycerol-3-phosphateethanolamine, 1,2-diarachidonoyl-sn-glyceryl-3-phosphatethanolamine, 1,2-bidocosahexaenoyl-sn-glycerol-3-phosphatethanolamine, 1,2-dioleoyl-sn-glycerol-3-phosphate-rac-(1-glycerol) sodium salt (DOPG), dipalmitoyl phosphatidylglycerol (DPPG), palmitoyloleoacylphosphatidylethanolamine ( POPE), distearoacyl-phosphatidyl-ethanolamine (DSPE), dipalmitoylphosphatidylethanolamine (DPPE), dimyritoyl phosphanolamine (DMPE), 1-stearoacyl-2-oleoacyl-phosphatidylethanolamine (SOPE), 1-stearoacyl-2-oleoyl-phosphatidylcholine (SOPC), sphingomyelin and/or a combination thereof, and the auxiliary lipids are preferably selected from DSPC; <br> The steroids are preferably selected from: cholesterol, costerol, sitosterol, ergosterol, vegetable steroids, stigmonosterol, rapeseed sterol, and the steroid is preferably selected from cholesterol; and/or <br> The PEG lipids are preferably selected from: 1,2-dimyritoyl-sn-glycerol methoxypolyethylene glycol (DMG-PEG), 1,2-distearoyl-sn-glycerol-3-phosphate ethanolamine-N-[amino (polyethylene glycol)] (DSPE-PEG), PEG-distearylglycerol (PEG-DSG), PEG-dipalm oil base, PEG-dioleyl, PEG-distearyl group, PEG-diacylglycamide (PEG-DAG), PEG-dipalmitoylphosphatidylethanolamine (PEG-DPPE), PEG-l, 2-dimyristol oxypropyl-3-amine (PEG-c-DMA) and/or a combination thereof, PEG lipids are preferably selected from DMG-PEG, such as DMG-PEG2000. <br> A lipid particle-erythrocyte conjugate of any of the preceding claims, wherein the lipid particle comprises one or more lipids containing a maleimide group, preferably in which the amount of the lipid in the lipid particle is 0.1-10% (e.g., 0.1%-5% or 0.1%-1% or 0.5%-1%, e.g., approximately 0.75%). <br> As a lipid particle-erythrocyte conjugate of claim 6, wherein the lipid containing a maleimide group is selected from one or more of the following lipids: an ionizable lipid containing a maleimide group, an accessory lipid containing a maleimide group, a steroid containing a maleimide group, and/or a PEG lipid containing a maleimide group, preferably from the lipid defined in claim 5. <br> For example, the lipid particle-erythrocyte conjugate of any of the aforementioned claims, wherein the lipid containing the maleimide group is a PEG lipid containing a maleimide group, a DSPE-PEG lipid containing a maleimide group is preferably a maleimide group, and the most preferable is DSPE-PEG containing a maleimide group, such as DSPE-PEG (2000)-MAL. <br> As in the lipid granule-erythrocyte conjugate of any of the preceding claims, wherein the red blood cells are red blood cells treated with reducing agents, such as red blood cells treated with thiol reducing agents, <br> Optionally, the red blood cells treated with the reducing agent are obtained by the following method, which comprises: <br> (1) Isolation and concentration of red blood cells from human whole blood, and selectively filtering out white blood cells; or red blood cells obtained from stem cells such as pluripotent stem cells, such as induced pluripotent stem cells; <br> (2) Treat red blood cells with reducing agents such as thiol reducing agents to chemically modify the red blood cells; <br> (3) Collect modified red blood cells and concentrate them. <br> Lipid particle-erythrocyte conjugate of claim 9, wherein the thiol reducing agent is TCEP. <br> For example, the lipid granule-erythrocyte conjugate of any of the aforementioned claims has the following structure: LNP-DSPE-PEG(2000)-MAL-S-RBC, wherein <br> LNP-DSPE-PEG(2000)-MAL means lipid nanoparticles as defined in claim 8 containing DSPE-PEG(2000)-MAL, optionally, the amount of DSPE-PEG(2000)-MAL in the LNP is 0.1-10% (e.g., 0.1%-5% or 0.1%-1% or 0.5%-1%, e.g., approximately 0.75%), Optionally, the LNP may also contain one or more other lipids as defined in claim 5; <br> RBCs are red blood cells as defined in claim 9; <br> -S- refers to the group containing S formed by the reaction of the maleimide group with the thiol group of red blood cells, where the S atom comes from the thiol group of RBC. <br> A method for preparing a lipid particle-erythrocyte conjugate as described in any of the preceding claims, comprising mixing the lipid particles containing a maleimide group and a reducing agent-treated red blood cell, so that the two are covalently conjugated by a maleimide group and a nucleophile group on a erythrocyte membrane protein, as the method comprises <br> (1) loading the lipid containing the maleimide group into a lipid particle, <br> (2) surface chemical modification of adult native red blood cells to expose nucleophile groups on red blood cell membrane proteins; and collect modified red blood cells and concentrate them; <br> (3) Mixing the lipid particles in (1) and the erythrocytes obtained in (2) (e.g., 0.1-1000 μg lipid particles per 1 ml of erythrocytes) so that they are covalently coupled by the maleimide group and the nucleophile group on the erythrocyte membrane protein; <br> (4) Collect the lipid particle-red blood cell conjugates obtained in (3). <br> As in claim 12, the nucleophile group on the red blood cell membrane protein is a side-chain thiol group. <br> The method of claim 13, wherein the side chain thiol group is a cysteine reduced thiol group. <br> Such as the method of claim 12-14, wherein a thiol reducing agent is used to chemically modify the surface of red blood cells. <br> method in claim 15, wherein the thiol reducing agent is a TCEP. <br> As shown in claim 16, the final concentration of TCEP is between 0.1mM-10mM, e.g., 0.5mM-10.0mM, 0.5mM-5.0mM, preferably approximately 2.5mM. <br> As a lipid particle-erythrocyte conjugate of any of claims 1-5, the lipid particle comprises a lipid containing a thiol group (SH), and preferably the amount of the lipid containing a thiol group (SH) in the lipid particle is 0.1-10% (for example, 0.1%-5% or 0.1%-1% or 0.5%-1%, for example, about 0.75%). <br> As a lipid particle-erythrocyte conjugate of claim 18, the lipid containing a thiol group (SH) is selected from one or more of the following: an ionizable lipid containing a thiol group, an accessory lipid containing a thiol group, a steroid containing a thiol group, and/or a PEG lipid containing a thiol group, preferably, the ionizable lipid, an accessory lipid, a steroid or a PEG lipid is selected from a lipid defined in claim 5; For example, the lipid containing thiol-based is PEG lipid containing thiol-based, preferably DSPE-PEG lipid containing thiol-based, and the most preferable is DSPE-PEG (2000) containing thiol-based, such as DSPE-PEG (2000)-SH. <br> As a lipid particle-erythrocyte conjugate of claims 18 or 19, wherein the lipid containing a thiol group is linked to an amino group on a red blood cell by a linker, preferably a mature red blood cell such as an adult native red blood cell. <br> As a lipid particle-erythrocyte conjugate of claim 20, wherein the functional group of the linker is capable of forming a covalent bond with the thiol group on a lipid containing a thiol group, and the functional group is able to connect to the red blood cell by reacting with a nucleophile group on the red blood cell membrane protein. <br> As a lipid particle-erythrocyte conjugate of claim 21, wherein the nucleophile group on the erythrocyte membrane protein comprises, but is not limited to: (i) an N-terminal amino group, (ii) a side-chain amino group, such as an amino group of lysine, (iii) a side-chain thiol group, such as a thiol group of cysteine, and (iv) a glycosylated hydroxyl group or an amino group (in the case of glycosylation), such as an amino group with a side chain, and the linker has an electrophilic group: (i) an active ester, such as NHS ester, HOBt ester, carboxylates and acid halides; (ii) alkyl and benzyl halides, such as haloacetamides; and (iii) aldehyde, ketone, carboxyl and maleimide groups, wherein the nucleophilic group reacts with the electrophile group to form a covalent bond. <br> For example, the lipid particle-erythrocyte conjugate of claim 21, the nucleophile group on the erythrocyte membrane protein is -NH <sub>2 </sub> of the lysine side chain, and the functional group of the linker can form a covalent bond to connect to the red blood cell by reacting with the -NH <sub>2 </sub> of the lysine side chain on the erythrocyte membrane protein. <br> As a lipid particle-erythrocyte conjugate of any of claims 20-23, wherein the linker is succinimide 4-(N-maleimidide methyl)cyclohexane-1-carboxy-(6-aminocaproate) (LC-SMCC), 4-(N-maleimidide methyl)cyclohexane-1-carboxylate succinimide ester (SMCC) or sulfo-SMCC, preferably sulfo-SMCC. <br> For example, the lipid granule-erythrocyte conjugate of claim 18-24 has the following structure: LNP-DSPE-PEG(2000)-S-SMCC-RBC, wherein <br> LNP-DSPE-PEG(2000) means a lipid nanoparticle as defined in claim 19 containing DSPE-PEG(2000)-SH, wherein the amount of DSPE-PEG(2000)-SH in the LNP is optionally 0.1-10% (e.g., 0.1%-5% or 0.1%-1% or 0.5%-1%, e.g., approximately 0.75%), and optionally the LNP may also contain one or more other lipids as defined in claim 5; <br> RBC refers to red blood cells; <br> SMCC is a linker LC-SMCC, SMCC or sulfo-SMCC (sulfo-SMCC) as defined in claim 24, -S- refers to the group containing S formed by the reaction of the mercaptan group (SH) in the LNP with the maleimide group of the linker SMCC, where the S atom is derived from the thiol group of the lipid DSPE-PEG(2000)-SH in the LNP; <br> Optionally, multiple lipid particles can be conjugated on the RBC, where the lipid particles can be identical or different. <br> Method for preparing lipid granule-erythrocyte conjugates as described in claims 18-25, comprising a mixture of red blood cells attached to a linker and lipid particles containing a thiol group (SH) so that the two are covalently conjugated by linkers, for example <br> (1) The nucleophile group on the red blood cell membrane protein (such as NH <sub>2 </sub> on lysine) reacts with the divalent linker reagent to form red blood cells connected to the adapter by covalent bonding, and the red blood cells are preferably collected and concentrated; <br> (2) preloading lipids containing thiol group (SH) into lipid particles; <br> (3) mix the red blood cells connected to the linker in (1) and the lipid particles obtained in (2) (e.g., 0.1-1000 μg lipid particles per 1 mL of red blood cells), so that the two are covalently coupled by the linker; <br> (4) Collect the lipid particle-red blood cell conjugates obtained in (3). <br> As in the method of claim 26, wherein the nucleophile group on the erythrocyte membrane protein is an N-terminal amine group or a side-chain amine group. <br> As in the method of claims 26 or 27, wherein the bivalent linker is LC-SMCC, SMCC, or sulfo-SMCC, preferably SMCC, for example, the final concentration of SMCC is between 0.1mM-10mM, for example, 0.5mM-10.0mM, 0.5mM-5.0mM, preferably approximately 0.5mM. <br> The lipid particle-erythrocyte conjugate of claims 1-5, the lipid particle is preloaded or contains a lipid containing a sorting enzyme recognition motif. <br> As a lipid particle-erythrocyte conjugate of claim 29, the lipid comprising a sorting enzyme recognition motif is selected from one or more of the following: an ionizable lipid containing a sorting enzyme recognition motif, an accessory lipid containing a sorting enzyme recognition motif, a steroid containing a sorting enzyme recognition motif, and/or a PEG lipid containing a sorting enzyme recognition motif. <br> For example, the lipid particle-erythrocyte conjugate of claim 29 or 30, wherein the lipid containing a sorting enzyme recognition motif is a PEG lipid containing a sorting enzyme recognition motif, preferably a DSPE-PEG containing a sorting enzyme recognition motif, preferably a DSPE-PEG (2000) containing a sorting enzyme recognition motif, and optionally, the DSPE-PEG (2000) is modified to comprise a sorting enzyme recognition motif; For example, the DSPE-PEG (2000) is connected to the sorting enzyme recognition motif by a flexible peptide (GS) <sub>n </sub> , where n = 1-10. <br> As a lipid particle-erythrocyte conjugate of claim 29-31, wherein the sorting enzyme recognition motif comprises or consists of LPXTG, preferentially, the sorting enzyme recognition motif is LPETG. <br> as a lipid granule-erythrocyte conjugate of claim 29-32, wherein the sorting enzyme recognition motif may be modified to improve its affinity; Preferentially, the modification adds G to the C-terminus of the sorting enzyme recognition motif, such as LPETGG. <br> As a lipid particle-erythrocyte conjugate of claim 29-33, the lipid comprising a sorting enzyme recognition motif comprises or is composed of DSPE-PEG(2000)-LPETG. <br> A lipid particle-erythrocyte conjugate of any of the claims 29-34, wherein the sorting enzyme recognition motif is conjugated to the extracellular portion of the erythrocyte membrane protein by a linker, for example, the linker comprises a G small peptide and a maleimide alkyl chain (C <sub>2-8 </sub> ), the maleimide alkyl chain (C <sub>2-8 </sub> ) is conjugated to the membrane protein of the red blood cell, and the G small peptide is conjugated to a lipid containing a sorting enzyme recognition motif by a reaction mediated by a sorting enzyme. <br> As a lipid granule-erythrocyte conjugate of claim 35, wherein the G small peptide is a linear small peptide or a branched-chain small peptide. <br> As for the lipid particle-erythrocyte conjugate of claims 35 or 36, the G small peptide is a branched small peptide comprising two or more branched units, in which one or more lipid particles are conjugated to one or more branching units. <br> As for the lipid particle-erythrocyte conjugate of claim 37, the branching unit consists of an amino acid sequence K (GGG), wherein glycine in parentheses is conjugated with the side chain ε-amino of lysine to form a branched chain, and lysine forms a peptide bond with other amino acids through its α amino group to form a backbone of the "G small peptide", and optionally, an extension chain may be added between K and G in the branching unit K (GGG), such as COCH <sub>2CH </sub> <sub>2-PEG </sub> <sub>6 </sub> -NH。 <br> As for the lipid particle-erythrocyte conjugate of claim 34-37, the G small peptide has the following structure: GGGSK, K(GGG)-GGG-K(GGG), K(GGG)-GGG-K(GGG)-GGG-K(GGG)-GGG-K(GGG)-GG-K(GGG)-GGG-K(GGG)-GG-K (GGG)-GGG-K(GGG) or K[(COCH <sub>2 </sub> CH 2-PEG 6-NH)-GGG]-GGG-K[( <sub>COCH 2 </sub> CH <sub>2-PEG </sub> <sub>6-NH </sub> )-GGG]-GGG-K[( <sub>COCH 2 </sub> CH <sub>2-PEG </sub> <sub>6-NH </sub> )-GGG]- <sub>NH 2 </sub> , preferably the G small peptide has the following structure: K(GGG)-GGG-K(GGG)-GGG-K(GGG). <br> As a lipid particle-erythrocyte conjugate of any of claims 35-39, wherein the maleimidyl alkyl chain ( <sub>C2-8 </sub> ) is 6-maleimidide caproic acid or 4-maleimidyl butyric acid, preferably 6-maleimidylhexanoic acid. <br> For example, a lipid particle-erythrocyte conjugate of any of claims 35-40, wherein (PEG)n is contained between the G small peptide and 6-maleimidylcaproic acid, where n = 1, 2, 3, 4, 5, 6, 7, 8, 9, 10, 11, 12, 13, 14, 15, 16, 17, 18, 19, 20, 21, 22, 23, 24, 25, 26, 27, 28, 29, or 30 or more. <br> As a lipid particle-erythrocyte conjugate of claim 35-41, the linker has the following structure (G3): <br> For example, lipid particle-erythrocyte conjugate of claim 35-42, wherein multiple lipids containing sorting enzyme recognition motifs are conjugated to membrane proteins of red blood cells (such as the extracellular domain of membrane proteins) by branch linkers. <br> As a lipid granule-erythrocyte conjugate of any of claims 29-43, wherein the red blood cells are red blood cells treated with a reducing agent, such as red blood cells treated with a thiol reducing agent, as obtained by the following method, the method comprises: <br> (1) Isolation and concentration of red blood cells from human whole blood, and selectively filtering out white blood cells; or red blood cells obtained from stem cells such as pluripotent stem cells, such as induced pluripotent stem cells; <br> (2) Treat red blood cells with thiol reducing agents to chemically modify the surface of red blood cells; <br> (3) Collect modified red blood cells and concentrate them. <br> Lipid particle-erythrocyte conjugate of claim 44, wherein the thiol reducing agent is TCEP. <br> For example, the lipid particle-erythrocyte conjugate of claim 29-45 has the following structure: LNP-DSPE-PEG(2000)-LPETG-connector-RBC, preferably LNP-DSPE-PEG(2000)-LPETG-(G3)-RBC; Among them <br> LNP-DSPE-PEG(2000)-LPEG means a lipid nanoparticle as defined in claim 34 comprising DSPE-PEG(2000)-LPEG, wherein the amount of DSPE-PEG(2000)-LPEG in the LNP is 0.1-10% (e.g., 0.1%-5% or 0.1%-1% or 0.5%-1%, e.g. approximately 0.75%), Optionally, LNPs may also contain one or more other lipids as defined in claim 5; <br> erythrocytes are red blood cells as defined in claim 44; <br> the joint is a joint as defined in any of the claims 35-42; <br> The DSPE-PEG(2000)-LPEG is conjugated to the extracellular domain of erythrocyte membrane proteins by linkers. <br> A method for preparing a lipid granule-erythrocyte conjugate as described in claim 29-46, comprising mixing red blood cells attached to a linker and lipid particles containing a sorting enzyme recognition motif in the presence of a sorting enzyme under conditions suitable for the reaction of the sorting enzyme so that the sorting enzyme conjugates the lipid granules to the red blood cells through the linker, for example: <br> (1) Treat red blood cells with a reducing agent so that the linker molecule of any of claims 35-42 is attached to the extracellular domain of the endogenous membrane protein of red blood cells; and collecting and concentrating red blood cells; and/or, <br> (2) Lipid particles were processed so that they contained a sorting enzyme recognition motif; and/or, <br> (3) In the presence of the sorting enzyme, the red blood cells obtained in step 1 are exposed to the lipid particles obtained in step 2 under conditions suitable for the reaction of the sorting enzyme (e.g., 0.1-1000 μg lipid particles per 1 mL of red blood cells) so that the sorting enzyme conjugates the lipid granules to the endogenous membrane proteins of the red blood cells through the second linker. <br> As in the method of claim 47, where the reducing agent is a thiol reducing agent, such as TCEP. <br> A drug composition or formulation comprising a lipid particle-red blood cell conjugate as described in claims 1-11, 18-25, and 29-46, or a lipid particle-red blood cell conjugate prepared by a method as described in any of the preceding claims 12-17, 26-28, and 47-48, and a pharmaceutical excipient. <br> A drug composition or preparation of any of claim 49, wherein the preparation is a human blood preparation, such as an autologous or allogeneic human blood preparation. <br> A drug composition or preparation of any of claims 49 or 50, wherein the human blood preparation is a human blood reduction blood preparation. <br> As a drug composition or preparation of any of claims 49-51, wherein the human blood preparation contains 10-1000 μg/mL of lipid particle-red blood cell conjugates, such as at 50 μg/mL, 60 μg/mL, 70 μg/mL, 80 μg/mL, 90 μg/mL, 100 μg/mL, 150 μg/mL, 200 μg/mL, 250 μg/mL, 300 μg/mL, 350 μg/mL, 400 μg/mL, 450 μg/mL or more than 500 μg/mL of lipid particle-red blood cell conjugates; Or <br> The human blood preparation comprises a lipid particle-red blood cell conjugate, which has 10-10,000 nucleic acid molecules/RBCs, such as about 50, 60, 70, 80, 90, 100, 150, 200, 250, 300, 350, 400, 450, or 500, 1000, 2000, 3000, 3000, 4000, 7000, 8000 or more than 9000 nucleic acid molecules/RBCs, preferably 9-270 nucleic acid molecules/RBCs; Or <br> The human blood preparation comprises a lipid particle-erythrocyte conjugate, which has a lipid particle-erythrocyte conjugate greater than approximately 0.01 μg mRNA/10 <sup>10 RBCs </sup> , for example, has approximately 0.01-300 μg mRNA/10 <sup>10 </sup> RBCs, 0.05-200 μg mRNA/10 <sup>10 </sup> RBCs, 0.05-100 μg mRNA/10 <sup>10 </sup> RBCs, 0.05-50 μg mRNA/10 <sup>10 </sup> RBCs, or 0.08-10 μg mRNA/10 <sup>10 </sup> RBCs, preferably 0.1-3 μg mRNA/10 <sup>10 </sup> RBCs. <br> A lipid particle-erythrocyte conjugate of claims 1-11, 18-25, and 29-46, or a lipid particle-erythrocyte conjugate prepared by a method of any of claims 12-17, 26-28, and 47-48 in the preparation of a drug or human blood preparation for the modification of CD11b+ myeloid cells in the spleen, preferably to regulate the host's immune system (e.g., to enhance or attenuate the immune response of cells) in the subject. or treatment of cancer or treatment of autoimmune diseases. <br> The use of claim 53, wherein the red blood cells in the lipid particle-erythrocyte conjugate are derived from a subject to treatment or a healthy subject. <br> For the purposes of claims 53 or 54, wherein said drug or human blood preparation is administered in combination with one or more therapeutic modalities or other therapeutic agents. <br> For the purposes of any of claims 53-55, the treatment modalities are radiotherapy or surgical treatment, and/or the therapeutic agents are selected from chemotherapeutic agents, other antibodies, cytotoxic agents, vaccines, etc. <br> | http://worldwide.espacenet.com/searchResults?ST=singleline&locale=en_EP&submitted=true&DB=worldwide.espacenet.com&query=WO2026046110A9
WO2026046343A3 | BENECKE CHANGSHUN ECO TRIM CHANGZHOU CO LTD [CN] | C08L27/06;C08L67/00;D06N3/183;D06N3/065;D06N3/14;D06N3/0097;D06N3/0077;D06N3/0059;D06N2211/28;D06N2209/065;D06N2209/1678;D06N2209/1692;D06N2209/103;D06N3/0095;D06N3/08;D06N3/005;D06P1/5285;D06P7/00;C09D127/06;C08K5/103;C08K5/11;C08K5/1515;C08K5/0016 | D06N3/00;C08L27/06;C09D127/06;D06N3/06;D06N3/08;D06N3/18;D06P1/52;D06P7/00 | Chemistry/Basic materials chemistry ;Chemistry/Macromolecular chemistry, polymers;Mechanical engineering/Textile and paper machines;Other fields/Other consumer goods | 2026-04-02 |  | POLYVINYL CHLORIDE COMPOSITION, USE THEREOF IN ARTIFICIAL LEATHER BLADE COATING PROCESS, AND POLYVINYL CHLORIDE ARTIFICIAL LEATHER | The present invention discloses a polyvinyl chloride composition, use thereof in an artificial leather blade coating process, and a polyvinyl chloride artificial leather. The polyvinyl chloride composition comprises a polyvinyl chloride paste resin and a plasticizer system, wherein the polyvinyl chloride paste resin has particle sizes in a bimodal distribution and distributed at 0.2–2 μm and 5–40 μm, respectively, the plasticizer system comprises a polyester plasticizer and a low-molecular-weight plasticizer, the polyester plasticizer has a number-average molecular weight of 2,000–3,000, and the polyester plasticizer has an absolute viscosity of 1,000–4,000 mPa·s at 25℃. According to the present invention, by selecting the specific polyvinyl chloride paste resin, the specific polyester plasticizer, and the low-molecular-weight plasticizer, it is achieved that an appropriate processing viscosity of the polyvinyl chloride composition and the superior low-temperature performance of a product prepared from the polyvinyl chloride composition are ensured while migration resistance and weather resistance of the product prepared from the polyvinyl chloride composition are effectively improved, thereby effectively improving safety, an appearance effect, and a production yield of the product, as well as a service life of production equipment. (national office) |  | http://worldwide.espacenet.com/searchResults?ST=singleline&locale=en_EP&submitted=true&DB=worldwide.espacenet.com&query=WO2026046343A3
WO2026064888A1 | HEBEI CHEMICAL & PHARMACEUTICAL COLLEGE [CN] |  | A61M11/00 | Instruments/Medical technology | 2026-04-02 |  | TARGETED DRUG-BASED QUANTITATIVE DRUG DELIVERY APPARATUS | A targeted drug-based quantitative drug delivery apparatus, comprising a storage bottle (1). The top of the storage bottle (1) is communicated with a liquid injection tube (2). The bottom of the storage bottle (1) is provided with a delivery tube (3). One end of the delivery tube (3) is communicated with a spray head (4). A delivery assembly is provided inside the storage bottle (1). The delivery assembly comprises a movable slot (5). The movable slot (5) is provided inside the storage bottle (1). A storage housing (6) is provided inside the movable slot (5). One end of the storage housing (6) is communicated with a corrugated tube (7). (national office) | a quantitative drug delivery device based on a targeted drug, including a storage bottle (1), wherein: the top of the storage bottle (1) is connected with a liquid injection pipe (2), the bottom of the storage bottle (1) is provided with a conveying pipe (3), and the delivery pipe (3) is connected with a nozzle (4) at one end; <br> the storage bottle (1) is provided with a conveying assembly, the conveying assembly comprises a movable groove (5), the movable groove (5) is provided inside the storage bottle (1), the movable tank (5) is provided with a storage shell (6), one end of the storage shell (6) is connected with a bellows pipe (7), the bellows (7) surface sleeve is provided with a first one-way valve (8), and the conveying pipe (3) surface sleeve is provided with a second one-way valve (9), which conveys the drug liquid through the conveying assembly; <br> the storage shell (6) side is provided with an adjustment assembly, the adjustment assembly comprises a threaded pipe (10), the threaded pipe (10) is actively connected to the side of the storage shell (6), the threaded pipe (10) is connected with a threaded rod (11), and the internal volume of the storage shell (6) is adjusted by means of the adjustment assembly; <br> The storage bottle (1) side is provided with a pushing assembly, the pushing assembly comprises a movable plate (12), the movable plate (12) is arranged on one side of the storage bottle (1), the movable plate (12) is provided with a chute (13), and the chute (13) is connected with a movable shaft (14) by sliding inside the chute (13), and the drug liquid is pressurized by the pushing assembly. <br> The quantitative drug delivery device based on targeted drugs according to claim 1, wherein: the conveying assembly also comprises a sealing plug (15), the sealing plug (15) is slidingly connected to the inside of the storage shell (6), one side of the sealing plug (15) is fixedly connected with a sliding rod (16), and the other end of the slider (16) runs through the outside of the storage bottle (1) and is movably connected with the movable shaft (14). <br> The quantitative drug delivery device based on targeted drugs according to claim 2, wherein: the surface of the slider (16) and located on the side of the storage shell (6) is fixedly connected with a push plate (17), and the push plate (17) is sliding connected with the inner wall of the movable groove (5). <br> The targeted drug-based quantitative drug delivery device according to claim 3, wherein: the surface sleeve of the slider (16) is provided with a spring (18), and one end of the spring (18) is fixedly connected with the storage shell (6). <br> The quantitative drug delivery device based on targeted drugs according to claim 1, wherein: the other end of the threaded rod (11) runs through the outside of the storage bottle (1) and is fixedly connected with a knob (19), and the surface of the knob (19) is movably connected to the inner wall of the storage bottle (1) through a bearing. <br> The quantitative drug delivery device based on targeted drugs according to claim 1, wherein: the storage bottle (1) is fixedly connected with a heating wire (20), the storage bottle (1) is equipped with a temperature sensor (21), the other end of the bellows (7) is connected with the storage bottle (1), and the top of the conveying pipe (3) is connected with the storage shell (6). <br> The quantitative drug delivery device based on targeted drugs according to claim 1, wherein: the top of the storage bottle (1) is connected with an air inlet pipe (22), and the surface of the air intake pipe (22) is provided with a one-way vent valve. <br> The quantitative drug delivery device based on targeted drugs according to claim 1, wherein: the surface thread of the injection tube (2) is connected with a sealing cap (23), and the front side of the storage bottle (1) is provided with a first scale ruler (24). <br> The quantitative drug delivery device based on targeted drugs according to claim 1, wherein: the top of the storage bottle (1) is fixedly connected with a strap (25), the top of the strap (25) is fixedly connected with a hanging ring (26), the top of the movable plate (12) is movably connected with a movable seat (27), one side of the movable seat (27) is fixedly connected with a handle (28), and one side of the handle (28) is fixedly connected with the storage bottle (1). <br> The targeted drug-based quantitative dosing device of claim 1, whereinThe symptoms are: the front side of the second check valve (9) is fixedly connected with a pointer (29), the bottom of the storage bottle (1) is provided with a second scale ruler (30), and the bottom of the storage bottle (1) is provided with a transverse groove (31). <br> | http://worldwide.espacenet.com/searchResults?ST=singleline&locale=en_EP&submitted=true&DB=worldwide.espacenet.com&query=WO2026064888A1
WO2026073096A1 | FULCHER ERIC [US] |  | F04D29/70;A47L13/38;B25J1/04;B65D65/02;F04D25/08 | Mechanical engineering/Engines, pumps, turbines;Mechanical engineering/Handling;Other fields/Furniture, games | 2026-04-02 |  | AN ASSEMBLY FOR COVERING BLADES OF A CEILING FAN AND BLADE COVERS | An assembly for covering blades of a ceiling fan is disclosed. The assembly includes a blade cover configured to enclose a ceiling fan blade, and a device operable to don and remove the blade cover without requiring direct manual access to the fan blades. The device comprises an elongated shaft, a handle, and a head portion with pivotable arms and clips configured to engage the blade cover during placement. The blade cover may be formed of fabric, synthetic, or composite material adapted to capture dust and airborne pollutants, and may further include electrostatic or adsorptive layers, fragrance-releasing components, or decorative surfaces. The assembly improves user safety, reduces cleaning effort, and may additionally function as an air-treatment and decorative element. (national office) | 1. An assembly for covering a ceiling fan blade, comprising: a blade cover dimensioned to enclose at least a portion of a ceiling fan blade; and an application device configured to install or remove the blade cover on the ceiling fan blade without direct manual access to the blade, the application device comprising: an elongated shaft; and a head portion at a distal end of the shaft, the head portion including a plurality of arms terminating in clips configured to engage the blade cover. <br>;2. The assembly of claim 1 , wherein the elongated shaft comprises a plurality of telescopic extension members, each including a locking mechanism to secure a telescopic extension member to an adjacent telescopic extension member. <br>;3. The assembly of claim 1 , wherein at least one arm of the head portion is pivotable to disengage the head from the blade cover. <br>;4. The assembly of claim 1 , wherein the blade cover comprises an upper layer and a lower layer joined along longitudinal edges, and an open end configured to receive the ceiling fan blade. <br>;5. The assembly of claim 4 , wherein the blade cover further comprises: an electrostatically charged surface or an adsorptive layer, and a fragrance-releasing material. <br>;6. A blade cover for a ceiling fan blade, comprising: a sleeve configured to enclose at least a portion of the blade, the sleeve comprises an upper layer and a lower layer joined along at least two opposing longitudinal edges, the sleeve has an open end to permit insertion of the blade, wherein the blade cover is adapted to capture dust and airborne particles during fan operation. <br>;7. The blade cover of claim 6 , further comprising: an electrostatically charged layer or an adsorptive layer, and fragrance-releasing particles. <br>;8. A method for installing a blade cover on a ceiling fan blade, comprising the steps of: providing a blade cover configured to enclose at least a portion of a ceiling fan blade; providing an application device comprising an elongated shaft and a head portion at a distal end of the shaft, the head portion including a plurality of arms terminating in clips; attaching the blade cover to the clips of the head portion; raising the application device so that the blade cover aligns with the ceiling fan blade; and sliding the blade cover onto the ceiling fan blade; wherein the installation is performed without direct manual contact with the ceiling fan blade. <br>;9. The method of claim 8 , further comprising: disengaging the application device from the blade cover after the blade cover is installed on the ceiling fan blade. <br>;10. The method of claim 9 , further comprising: upon slipping the blade cover on the ceiling fan blade, removing the blade cover from the ceiling fan blade to dislodge dust by the blade cover. <br> | http://worldwide.espacenet.com/searchResults?ST=singleline&locale=en_EP&submitted=true&DB=worldwide.espacenet.com&query=WO2026073096A1
WO2026072575A1 | NASACLIP INC [US] | A61F13/2005;A61B17/24;A61B2017/12004;A61F13/2074;A61B17/122 | A61B17/122;A61F5/058;A61F5/08;A61F13/12;A62B9/06 | Instruments/Medical technology;Other fields/Other consumer goods | 2026-04-02 |  | NASAL COMPRESSION AND/OR DRUG DELIVERY DEVICE | A nose compression device stops nosebleeds and is a medication applicator. The device has two L-shaped support members, each having elongated arms with a compression pad formed at a distal end, and an elongated engagement member at the proximal end. The engagement members slidably couple with one another and couple with sponge(s) that are inserted into a patient's nose. To apply the device, the engagement members are moved inward until the compression pads press against a user's nose. The outward force created by the user's nose pressing outward against the compression pads, creates a radial force at the engagement members that allows the device to be further pressed inward, but prevents the engagement members from being moving inward, thereby locking the device to the user's nose. (national office) | 1. A nose compression device for use on a person, the device comprising: a first elongated arm having a first distal end and a first proximal end; a first compression pad formed at the first distal end of said first arm; a first elongated engagement member at the first proximal end of said first arm, said first engagement member having a first coupling feature; a second elongated arm having a second distal end and a second proximal end; a second compression pad formed at the second distal end of said second arm; a second elongated engagement member at the second proximal end of said first arm, said second engagement member having a second coupling feature configured to slidably couple with said first coupling feature. <br>;2. The nose compression device of claim 1 , wherein said first engagement member is releasably engaged with said second engagement member. <br>;3. The nose compression device of claim 2 , further comprising an absorbent internal member removably coupled to said nose compression device, wherein said internal member can be removed and replaced. <br>;4. The nose compression device of claim 3 , wherein said internal member can be removed and replaced when said first engagement member is disengaged from said second engagement member, and said internal member is locked to said nose compression device when said first engagement member is engaged with said second engagement member. <br>;5. The nose compression device of any one of claims 1-4 , wherein said first engagement member comprises a first hollow tube having a lower portion and a distal end, and said first coupling feature comprises a tongue formed in the lower portion of said first engagement member, said tongue defining two parallel slots formed in the lower portion of <br> 34 <br> 147381.00132/150644751V.1 said first engagement member, and a locking tab at the distal end of said first engagement member; wherein said second engagement member comprises a second hollow tube having a lower portion and a distal end, and said second coupling feature comprises an elongated channel formed in the lower portion of said second engagement member and a cross-support member formed at the distal end of said second engagement member; wherein said locking tab enters the elongated channel and releasably locks said first engagement member to said second engagement member. <br>;6. The nose compression device of any one of claims 1-5 , further comprising an elongated sponge rotatably coupled to said first and second engagement members, said sponge extending outward from said first and second engagement members and configured for insertion into the person’s nasal passage. <br>;7. The nose compression device of claim 6 , wherein said sponge contains a medication. <br>;8. The nose compression device of claim 7 , wherein said medication includes one of naloxone, benzodiazepines, angelistic, allergy medications, migraine medications, and vaccines. <br>;9. The nose compression device of any one of claims 6-8 , wherein said sponge can be removed from said nose compression device and replaced for reuse. <br>;10. The nose compression device of any one of claims 6-9 , said nose compression device having an insertion position whereby said first and second arms are rotated with respect to said elongated sponge to face away from the user as the user inserts the elongated sponge into the person's nasal passages. <br> 35 <br> 147381.00132/150644751V.1 <br>;11. The nose compression device of claim 10 , said device having a postinsertion position whereby the first and second arms are rotated with respect to said sponge to align along a side of the person's nasal passages. <br>;12. The nose compression device of any one of claims 10-11 , said device having a pinch position whereby the first and second arms are pressed inwardly toward each other to pinch the person's nasal passages. <br>;13. The nose compression device of any one of claims 1-12 , wherein the first and second engagement members can be positioned below the person's nose and the first and second arms extend upward along opposing lateral side surfaces of the person's nose. <br>;14. The nose compression device of any one of claims 1-13 , wherein each of said first and second arms have a distal end, and further comprising a pinch pad molded to the distal end. <br>;15. The nose compression device of claim 14 , wherein the pinch pad extends upward along the lateral surface of the user's nose. <br>;16. The nose compression device of any one of claims 1-15 : said first arm comprising a first head at the first distal, a first neck coupled with the first head, and a first main body section coupled with the first neck, said first neck having a first neck coupling feature, and said first head having a first head coupling feature, wherein said first compression pad is formed over said first head and said first neck, and said first neck coupling feature and said first head coupling feature enhance coupling of said first compression pad and prevents rotation of said first compression pad; and said second arm comprising a second head at the second distal, a second neck coupled with the second head, and a second main body section coupled with the second neck, said second neck having a second neck coupling feature, and said second head having a second head coupling feature, wherein said second compression pad is formed over said second head <br> 36 <br> 147381.00132/150644751V.1 and said second neck, and said second neck coupling feature and said second head coupling feature enhance coupling of said second compression pad and prevents rotation of said second compression pad. <br>;17. The nose compression device of any one of claims 1-16 , further comprising one or more grip features positioned on said first arm and/or said second arm. <br>;18. The nose compression device of any one of claims 1-17 : said first engagement member comprises a first hollow tube with at least one first bend; and said second engagement member comprises a second hollow tube with at least one second bend; wherein said at least one first and second bends prevent said first engagement member from rotating with respect to said second engagement member. <br>;19. The nose compression device of any one of claims 1-18 , said first and second engagement members having a cross-section shape that is rotationally asymmetric. <br>;20. The nose compression device of any one of claims 1-19 , wherein said first and second engagement members are directionally locked in position and cannot move outward with respect to each other, by an outward force applied to said first and second compression pads. <br>;21. The nose compression device of claim 20 , wherein the outward force applies a radial force to said first and second engagement members. <br>;22. The nose compression device of claim 20 or 21 , wherein said first and second engagement members can be moved further inward by an inward force. <br>;23. The nose compression device of any one of claims 20-22 , wherein said first and second engagement members can be moved outward by an outward force applied to said first and second engagement members. <br> 37 <br> 147381.00132/150644751V.1 <br>;24. The nose compression device of claim 23 , further comprising: a first bend connecting said first elongated arm with said first engagement member; and a second bend connecting said second elongated arm with said second engagement member; wherein said first and second engagement members can be moved outward by an outward force applied to said first and second bends. <br>;25. The nose compression device of claim 24 , further comprising: a first grip located on said first bend; a second grip located on said second bend; wherein said first and second engagement members can be moved outward by an outward force applied to said first and second grips. <br>;26. A nose compression device for use on a person, said device comprising: a first elongated external pressure member comprising: a first elongated side arm having a first main body section, first arm distal end and a first arm proximal end; a first neck coupled with the first main body section; a first head coupled with said first neck at the first arm distal end; a first compression pad formed about said first head; a first elongated linear engagement member coupled with said first elongated side arm, said first linear engagement member comprising a first tube that is rotationally asymmetric, and a first locking feature; a second elongated external pressure member comprising: a second elongated side arm having a second main body section, second arm distal end and a second arm proximal end; <br> 38 <br> 147381.00132/150644751V.1 a second neck coupled with the second main body section; a second head coupled with said second neck at the second arm distal end; a second compression pad formed about said second head; a second elongated linear engagement member coupled with said second elongated side arm, said second linear engagement member comprising a second tube that is rotationally asymmetric, and a second locking feature; wherein said first engagement member is slidably coupled with said second engagement member; and wherein said first locking feature and said locking feature prevent said first engagement member from decoupling with said second engagement member. <br>;27. The nose compression device of claim 26 : wherein said first tube is hollow and said first locking feature comprises a tongue at a first tube distal end of said first tube, and a locking tab having a ramp at the first tube distal end on said tongue; wherein said second tube is hollow and said second locking feature comprises an elongated channel formed in a bottom of said second tube with a cross-section support member; and wherein said locking tab is slidably received in said elongated channel, and said crosssection support member prevents said locking tab from inadvertently decoupling with said elongated channel. <br>;28. The nose compression device of claim 26 or 27 , wherein said first tube is hollow and said second tube is hollow. <br>;29. The nose compression device of any one of claims 26-28 , wherein said first and second engagement members are directionally locked in position and cannot move outward <br> 39 <br> 147381.00132/150644751V.1 with respect to each other, by an outward force applied to said first and second compression pads. <br> 40 <br> 147381.00132/150644751V.1 <br> | http://worldwide.espacenet.com/searchResults?ST=singleline&locale=en_EP&submitted=true&DB=worldwide.espacenet.com&query=WO2026072575A1
WO2026072722A1 | CONTINUITY BIOSCIENCES LLC [US] | A61K31/555;A61K31/7068;A61N1/30;A61P35/00;A61K9/0009;A61K9/0024;A61K31/7105;A61M31/002;A61M2205/04;A61N1/05;A61N1/325 | A61K31/555;A61K31/7068;A61N1/30;A61P35/00 | Chemistry/Pharmaceuticals;Instruments/Medical technology | 2026-04-02 |  | RESERVOIR FOR USE WITH A MEDICAL DEVICE AND SYSTEM FOR INTERVENTIONAL DRUG DELIVERY | A surgically implantable reservoir is provided for implantation into a patient for use in an iontophoresis system. The reservoir and system are used for local drug delivery through a target site of internal or external body tissue. The iontophoresis system includes a source electrode and a counter electrode in electrical communication with the source electrode for forming a localized electric field at the target site. A fluid cargo may comprise a drug solution to be delivered to target tissue. For example, a chemotherapeutic drug solution or any other fluid polar substance may be delivered via the reservoir. In one embodiment, the fluid cargo may include ribonucleic acid molecules. (national office) | 1. A surgically implantable reservoir for implantation into a patient for use in an iontophoresis system for local drug delivery through a target site of internal body tissue, the iontophoresis system including a source electrode and a counter electrode in electrical communication with the source electrode for forming a localized electric field at the target site, the reservoir comprising: a housing having an inner surface defining a first enclosed chamber having an inlet opening spaced from an outlet opening for flow of fluid including the drug through the first chamber from the inlet opening to the outlet opening, and a second enclosed chamber having a smaller volume than the first chamber and an inlet opening spaced from an outlet opening for flow of fluid including the drug through the second chamber from the inlet opening to the outlet opening, wherein outlet of the first chamber is in fluid communication with the inlet of the second chamber, and wherein the second chamber is adapted for holding the source electrode, the housing comprising a first membrane at least partially defining the first chamber and capable of interacting with the localized electric field, the membrane allowing drug to pass through the membrane and into the targeted tissue when the localized electric field is applied, and a second membrane separating the first chamber from the second chamber, , the second membrane allowing drug to pass through the membrane and into the first chamber when the localized electric field is applied; and means for securing the housing to the tissue of the target site, wherein fluid flow through the second chamber from the inlet opening to the outlet opening moves gas bubbles formed by electrolysis from the surface of the electrode and carries the bubbles through the outlet opening of the second chamber. <br>;2. The reservoir as recited in claim 1 , wherein the outlet opening in the second chamber is opposite the inlet opening of the second chamber. <br>;3. The reservoir as recited in claim 1 , wherein the housing securing means comprises a skirt around at least a portion of the reservoir, wherein the skirt may be sutured to tissue at the target site. <br>;4. The reservoir as recited in claim 3 , wherein the skirt has suture openings. <br>;5. The reservoir as recited in claim 1 , wherein the housing securing means comprises a biological adhesive, microneedles, or staples. <br>;6. The reservoir as recited in claim 1 , wherein the membrane comprises natural or synthetic polyomers, including cellulose acetate, polysulfone, polycarbonate, polyamide, and polyacryl- polyamide acrylate. <br>;7. A reservoir for use in an iontophoresis system for local drug delivery through an external target site of body tissue, the iontophoresis system including a source electrode and a counter electrode in electrical communication with the source electrode for forming a localized electric field at the target site, the reservoir comprising: a housing for accommodating the source electrode, the housing having an inner surface defining an enclosed chamber having an inlet opening spaced from an outlet opening for flow of fluid including the drug through the chamber from the inlet opening to the outlet opening, a membrane at least partially defining the chamber and capable of interacting with the localized electric field, the membrane allowing drug to pass through the membrane and into the targeted tissue when the localized electric field is applied, an inlet tube in fluid communication with the inlet of the housing; an outlet tube in fluid communication with the outlet of the housing and extending at an angle of between about 30 degrees and about 90 degrees relative to a plane including the membrane; and a handle secured to the housing for manual placement of the membrane against the tissue of the target site, wherein fluid flow through the chamber from the inlet opening to the outlet opening moves gas bubbles formed by electrolysis from the surface of the electrode and carries the bubbles through the outlet opening. <br>;8. The reservoir as recited in claim 1 , wherein the outlet opening is opposite the inlet opening. <br>;9. The reservoir as recited in claim 1 , wherein the membrane comprises natural or synthetic polyomers, including cellulose acetate, polysulfone, polycarbonate, polyamide, and polyacryl- polyamide acrylate. <br>;10. An iontophoresis system for local drug delivery through a target site of internal body tissue, the iontophoresis system comprising: a source electrode; a counter electrode in electrical communication with the source electrode, the counter electrode being configured to cooperate with the source electrode to form a localized electric field at the target site; a fluid cargo including the drug, the fluid cargo capable of being delivered through the tissue of the target site when exposed to the localized electric field formed between the source electrode and the counter electrode; a surgically implantable reservoir adapted to be secured to the target site, the reservoir comprising a housing having an inner surface defining an enclosed chamber and an inlet opening and an outlet opening for cargo flow through the chamber, the housing capable of interacting with the localized electric field to release the cargo, a fluid channel from the outlet opening to the exterior of the housing, and a platform extending inwardly into the chamber from the inner surface of the housing such that the platform and an adjacent portion of the inner surface of the housing define a trough surrounding the platform, the platform configured for holding the source electrode; and means for securing the housing to the tissue of the target site, wherein cargo flow through the reservoir from the inlet opening to the outlet opening moves gas bubbles formed by electrolysis from the surface of the electrode and carries the bubbles through the outlet opening and not the channel exterior of the housing. <br>;11. The iontophoresis system as recited in claim 10 , wherein the source electrode comprises platinum. <br>;12. The iontophoresis system as recited in claim 10 , wherein the cargo comprises anesthetics, vaccines, chemotherapeutic agents, metabolites, immunomodutators, antioxidants, antibiotics, and ion channel regulators, or hormones. <br>;13. The iontophoresis system as recited in claim 12 , wherein the cargo further comprises one or more pharmaceutically acceptable carriers, excipients, or diluents. <br>;14. The iontophoresis system as recited in claim 10 , wherein the cargo comprises a therapeutic agent. <br>;15. The iontophoresis system as recited in claim 14 , wherein the therapeutic agent comprises gemcitabine. <br>;16. The iontophoresis system as recited in claim 10 , further comprising a source of cargo in fluid communication with the inlet opening for a flow of cargo into the housing. <br>;17. The iontophoresis system as recited in claim 10 , wherein the outlet opening is spaced from the inlet opening. <br>;18. The iontophoresis system as recited in claim 17 , wherein the outlet opening is opposite the inlet opening. <br>;19. The iontophoresis system as recited in claim 10 , wherein the housing securing means comprises a skirt around at least a portion of the reservoir, wherein the skirt may be sutured to tissue at the target site. 1 <br>;20. The iontophoresis system as recited in claim 19 , wherein the skirt comprises a plurality of anchor points defining suture openings. <br> 20. The iontophoresis system as recited in claim 10 , wherein the housing securing means comprises a biological adhesive. <br>;22. The iontophoresis system as recited in claim 10 , wherein at least a portion of the housing comprises a membrane, the membrane allowing drug to pass through the membrane and into the targeted tissue when a localized electric field is applied. <br>;23. The iontophoresis system as recited in claim 22 , wherein the membrane comprises natural or synthetic polyomers, including cellulose acetate, polysulfone, polycarbonate, polyamide, or polyacryl -polyamide acrylate. <br>;24. A surgically implantable reservoir for implantation into a patient for use in an ontophoresis system for local delivery of ribonucleic acid molecules through a target site of internal body tissue, the iontophoresis system including a source electrode and a counter electrode in electrical communication with the source electrode for forming a localized electric field at the target site, the reservoir comprising: a housing having an inner surface defining an interior cavity open one side for accommodating the electrode; a membrane spanning the open side of the housing for covering the cavity in the housing forming an enclosed chamber, the membrane capable of interacting with the localized electric field for allowing RNA molecules to pass through the membrane and into the targeted tissue when the localized electric field is applied; an absorbent pad for holding the ribonucleic acid molecules and disposed within the chamber; a buffer gel partially filling the chamber; a spring assembly for biasing the electrode into the buffer gel and toward the pad and the membrane; and means for securing the housing to the tissue of the target site. <br>;25. The iontophoresis system as recited in claim 24 , wherein the housing securing means comprises a skirt around at least a portion of the reservoir, wherein the skirt may be sutured to tissue at the target site. <br>;26. The iontophoresis system as recited in claim 24 , wherein the skirt comprises a plurality of anchor points defining suture openings. <br>;27. The iontophoresis system as recited in claim 24 , wherein the housing securing means comprises a biological adhesive. <br>;28. The iontophoresis system as recited in claim 24 , wherein the membrane comprises natural or synthetic polymers, including cellulose acetate, polysulfone, polycarbonate, polyamide, or polyacryl -polyamide acrylate. <br> | http://worldwide.espacenet.com/searchResults?ST=singleline&locale=en_EP&submitted=true&DB=worldwide.espacenet.com&query=WO2026072722A1
JP2026510416A | ヴィラマル リミテッド [--] | A61P15/10;A61K9/107;A61K47/32;A61K47/38;A61K31/57;A61P15/02;A61K31/58;A61K9/06;A61K9/0034;A61K31/565;A61P15/08 | A61K9/06;A61K9/107;A61K31/565;A61K31/57;A61K31/58;A61K45/08;A61P15/00;A61P15/08 | Chemistry/Pharmaceuticals | 2026-04-02 |  | COMPOSITIONS FOR PERITONEAL DRUG DELIVERY AND METHODS OF USE THEREOF | (US2025352557A1) Disclosed herein are compositions for administering vaginally of an active agent or a salt to a subject comprising the active agent or salt thereof, a bioadhesive, and an emulsion. Provided herein are methods treating a disease of condition by administering vaginally to a subject a pharmaceutical composition, and kits comprising the pharmaceutical composition. Further provided are methods of localizing an active agent to the peritoneal cavity of a subject while minimizing systemic circulation of the active agent. (national office) | It is a method for treating endometrial diseases or conditions in the subject, and the said method is <br> To the said subject, <br> (a) the activator or its salts; <br> (b) 1 or more water-insoluble bioadhesive material; <br> (c) at least one oleogel; and <br> (d) at least one aqueous gel, <br> including vaginal administration of polybioadhesive gels, <br> Herein, vaginal administration of the polybioadhesive gel reduces the systemic concentration of the active agent or the salt in the subject by at least 30 times compared to the oral administration of the active agent or the salt to the subject; <br> The method of vaginally administering the polybioadhesive gel to localize the active agent into the peritoneal tissue of the subject, thereby treating the disease or condition of the endometrium in the subject. <br> The method described in claim 1 is performed once every 24 hours. <br> The active agent is a synthetic steroid, the method described in claim 1. <br> The synthetic steroid is danazol or its salt, the method described in claim 3. <br> The method described in claim 1 in which the activator is micronized. <br> The method described in claim 1 in which the subject has or is suspected to have infertility. <br> The method described in claim 1 in which the subject has or is suspected to have endometriosis. <br> A method described in claim 1 in which vaginal administration results in which the number of endometrial lesions in the subject is reduced by at least 10% compared to the number of endometrial lesions in the subject prior to vaginal administration of the polybioadhesive gel. <br> A method described in claim 1 in which vaginal administration results in a reduction of at least 10% of the size of endometrial lesions of 1 or more in the subject to the size of 1 or more endometrial lesions prior to vaginal administration of the polybioadhesive gel. <br> The method described in claim 1 in which the polybioadhesive gel is formulated as a liquid emulsion. <br> The method described in claim 1 is endometriosis, adenomyosis, or a combination thereof. <br> The method described in claim 1 in which the polybioadhesive gel does not destroy the ovarian function of the subject. <br> A method described in claim 1 in which the polybioadhesive gel results in reducing pain in the subject by at least 10% compared to the pain identified by the subject prior to vaginal administration of the polybioadhesive gel. <br> The method described in claim 1 in which vaginal administration of the polybioadhesive gel increases the level of the active agent or the salt in the peritoneal tissue of the subject compared to the oral administration of the active agent or the salt thereof to the subject. <br> The method described in claim 1 in which the vaginal administration of the polybioadhesive gel reduces the systemic concentration of the active agent or the salt in the subject by at least 35 times compared to the oral administration of the active agent or the salt to the test subject. <br> The method described in claim 1 in which the vaginal administration of the polybioadhesive gel reduces the systemic concentration of the active agent or the salt in the subject by at least 40 times compared to the oral administration of the active agent or the salt to the test subject. <br> The method described in claim 1 in which the vaginal administration of the polybioadhesive gel reduces the systemic concentration of the active agent or the salt in the subject by at least 45 times compared to the oral administration of the active agent or the salt to the test subject. <br> It is a method of maintaining ovarian function and reducing pain associated with endometriosis in the subject, and the above method is <br> To the said subject, <br> (a) the activator or its salts; <br> (b) 1 or more water-insoluble bioadhesive material; <br> (c) at least one oleogel; and <br> (d) At least one aqueous gel <br> including vaginal administration of polybioadhesive gel containing the <br> Herein, vaginal administration of the polybioadhesive gel reduces the systemic concentration of the active agent or the salt in the subject by at least 30 times compared to the oral administration of the active agent or the salt to the subject; <br> The method of vaginally administering the polybioadhesive gel to the peritoneal tissue of the subject localizes the active agent. <br> The method described in claim 18 in which said subject has, is suspected to have, or is diagnosed to have, endometrial lesions. <br> The subject has, is suspected of, or is diagnosed to have infertility in the manner described in claim 18 or claim 19. <br> The method described in claim 18 is to administer the vaginal dose once every 24 hours. <br> The active agent is a synthetic steroid, the method described in claim 18. <br> The synthetic steroid is danazol or its salts, the method described in claim 22. <br> The method described in claim 18 in which said active agent is micronized. <br> A method described in claim 18 in which vaginal administration results in reducing the number of endometrial lesions in the subject by at least 10% compared to the number of endometrial lesions in the subject prior to vaginal administration of the polybioadhesive gel. <br> A method described in claim 18 in which vaginal administration results in a reduction of at least 10% of the size of an endometrial lesion of 1 or more in the subject to the size of 1 or more endometrial lesions prior to vaginal administration of the polybioadhesive gel. <br> The method described in claim 18 in which the polybioadhesive gel is formulated as a liquid emulsion. <br> The method described in claim 18 in which the polybioadhesive gel results in reducing pain in the subject by at least 10% compared to the pain identified by the subject prior to vaginal administration of the polybioadhesive gel. <br> The method described in claim 18 in which vaginal administration of the polybioadhesive gel increases the level of the active agent or the salt in the peritoneal tissue of the subject compared to the oral administration of the active agent or the salt therein to the subject. <br> The method described in claim 18 in which vaginal administration of the polybioadhesive gel reduces the systemic concentration of the active agent or the salt in the subject by at least 35 times compared to the oral administration of the active agent or the salt to the test subject. <br> The method described in claim 18 in which the vaginal administration of the polybioadhesive gel reduces the systemic concentration of the active agent or the salt in the subject by at least 40 times compared to the oral administration of the active agent or the salt to the test subject. <br> The method described in claim 18 in which vaginal administration of the polybioadhesive gel reduces the systemic concentration of the active agent or the salt in the subject by at least 45 times compared to the oral administration of the active agent or the salt to the test subject. <br> The method described in any of the paragraphs of claims 1~32, in which the active agent or the salts thereof diffuse into the ascites of the subject and further reach the pelvic tissue through vaginal absorption, thereby localizing the active agent into the peritoneal cavity. <br> Any composition or method provided herein. <br> | http://worldwide.espacenet.com/searchResults?ST=singleline&locale=en_EP&submitted=true&DB=worldwide.espacenet.com&query=JP2026510416A
WO2026065182A1 | JIANGSU CRRC ELEC CO LTD [CN] | B65D7/24;B65D9/12;B65D11/18;B65D7/44;B65D9/34;B65D11/22;B65D25/24;B65D25/10;B65D25/02;B65D81/02;B65D85/30;B65D85/68;F03D13/40;Y02E10/72 | B65D85/68;B65D25/24;F03D13/40 | Mechanical engineering/Engines, pumps, turbines;Mechanical engineering/Handling | 2026-04-02 |  | SHIPPING AND PACKAGING APPARATUS FOR OVERLY WIDE SEGMENTED STATOR BLADE OF WIND TURBINE | The present invention relates to the technical field of wind turbines, and disclosed is a shipping and packaging apparatus for an overly wide segmented stator blade of a wind turbine. The shipping and packaging apparatus comprises a support base, two inclined support rod groups being detachably connected to the support base. The inclined support rod groups comprise a high-end support mount and a low-end support mount, upper ends of the high-end support mount and the low-end support mount both being provided with multiple bolts. By means of the bolts, two ends of a stator blade are detachably connected to the high-end support mount and the low-end support mount, respectively, so as to be affixed to the support base at an incline, the angle of inclination of the stator blade ranging from 15° to 45°. The detachable inclined support rod groups enable the stator blade to be affixed to the support base at an incline, which ensures that the stator blade can smoothly enter a standard container for transportation, thus reducing high transportation costs caused by the use of a frame crate, and also reducing the volume and weight of the overall packaging apparatus by means of optimizing the structure, thus further saving transportation costs. (national office) | A shipping and packaging device for a split-lobe stator lobe of a wind turbine with an ultra-wide size, including a support base (1), wherein: at least two sets of inclined support rod groups are detachably connected on the support base (1), the inclined support rod group comprises a high-end support seat (5) and a low-end support seat (6), the high-end support seat (5) and the low-end support seat (6) are provided with a plurality of bolts, and the two ends of the stator lobe are respectively connected with the high-end support seat (5) and the low-end support seat (6) detachable connection, so that it is inclined to be fixed on the support base (1), and the tilt angle of the stator lobe is 15°~45°. <br> The shipping and packaging device of an ultra-wide wind turbine split-lobe stator lobe of ultra-wide size according to claim 1, wherein: the support base (1) comprises two transverse support pipes (11), two longitudinal support pipes (12) are vertically arranged on the transverse support pipe (11), and the transverse support pipe (11) is fixedly connected with the longitudinal support pipe (12) to form a "well" shape. <br> The shipping and packaging device of an ultra-wide wind turbine split-lobe stator lobe according to claim 2, wherein: a plurality of stiffener reinforcement bars A (7) are provided between the transverse support pipe (11) and the longitudinal support pipe (12). <br> The shipping and packaging device of the wind turbine split-lobe split-valve type stator lobe of ultra-wide size according to claim 2, wherein: the low-end support seat (6) and the high-end support seat (5) are both connected to the upper side of the longitudinal support pipe (12) by bolting. <br> The shipping and packaging device of an ultra-wide wind turbine split-lobe stator lobe according to claim 2, wherein: a plurality of stiffener reinforcements B(8) are arranged between the low-end support seat (6) and the longitudinal support pipe (12). <br> The shipping and packaging device of an ultra-wide wind turbine split-lobe stator lobe according to claim 2, wherein: a plurality of stiffener reinforcements C(9) are provided between the high-end support seat (5) and the longitudinal support pipe (12). <br> The shipping and packaging device of an ultra-wide wind turbine split-lobe stator lobe according to claim 1, wherein: a connecting rod (4) is provided between the low-end support seat (6). <br> The shipping and packaging device of an ultra-wide wind turbine split-lobe stator lobe according to claim 2, wherein: an anti-collision rod (10) is provided between the ends of the high-end support seat (5) on a plurality of longitudinal support pipes (12). <br> The shipping and packaging device of an ultra-wide wind turbine split-lobe stator lobe according to claim 1, wherein: the support base (1) is also symmetrically provided with a rainproof cloth support rod (2), one end of the rainproof cloth support rod (2) is bent to form a short part (21), the other end is bent to form a long part (22), the short part (21) is parallel to the long part (22), and the short part (21) and the long part (22) is an inclined part (23) between the short part (21) and the long part (22). <br> The shipping and packaging device of an ultra-wide wind turbine split-flap stator lobe according to claim 9, wherein: a top support rod (3) is provided between the corresponding bends of the two rainproof cloth support rods (2). <br> | http://worldwide.espacenet.com/searchResults?ST=singleline&locale=en_EP&submitted=true&DB=worldwide.espacenet.com&query=WO2026065182A1
WO2026065869A1 | BYD CO LTD [CN] |  | F04D29/30 | Mechanical engineering/Engines, pumps, turbines | 2026-04-02 |  | BLADE, IMPELLER, CENTRIFUGAL FAN AND VEHICLE | A vehicle, comprising a blade, an impeller, and a centrifugal fan. The blade comprises: a blade body, the blade body comprising a suction surface, a leading edge, and a through-flow path, wherein the through-flow path is configured to communicate the leading edge with the suction surface so as to reduce the impact of an airflow on the leading edge. (national office) | One blade (100), including: <br> blade body (110), the blade body (110) comprises a suction surface (111), a leading edge (113) and an overflow flow path (115); <br> Wherein, the overflow flow path (115) is configured to connect the leading edge (113) and the suction surface (111) to reduce the impact of the air flow on the leading edge (113). <br> the blade (100) according to claim 1, wherein the blade body (110) also includes a pressure surface (112) and a trailing edge (114); <br> wherein the leading edge (113) is connected between the front end of the suction surface (111) and the front end of the pressure surface (112); The trailing edge (114) is connected between the rear end of the suction surface (111) and the rear end of the pressure surface (112). <br> The blade (100) of claim 2, wherein the overflow flow path (115) comprises: <br> the overflow inlet (115a), which is arranged at the leading edge (113); <br> the overflow outlet (115b) is arranged at the suction surface (111); <br> the overflow channel (115c), connecting the overflow inlet (115a) and the overflow outlet (115b). <br> the blade (100) according to any one of the claims 1 to 3, wherein, in the first direction (C1) of the blade body (110), the blade body (110) is provided with a plurality of the overcurrent flow path (115). <br> the blade (100) according to any one of claims 1 to 4, wherein the overflow flow path (115) is an arc in shape as a whole. <br> The blade (100) according to claim 3, wherein the blade (100) also comprises: <br> spoiler (120), used for disturbing the air flow flowing out through the overflow flow path (115) to generate eddy current; <br> wherein, the spoiler (120) is arranged in the suction surface (111), and the spoiler (120) is set at the overflow outlet (115b) of the overflow flow path (115), and is located between the overflow outlet (115b) and the trailing edge (114). <br> The blade (100) of claim 6, wherein the overall contour shape of the spoiler (120) is triangular. <br> The blade (100) of claim 6 or 7, wherein the spoiler (120) comprises a spoiler surface (121), and the spoiler surface (121) has a first angle (α) in the direction of the outflow of the air flow from the overflow path (115), and the first angle (α) is an acute angle. <br> the blade (100) of claim 8, wherein the spoiler (120) comprises a diversion surface (122), and the two sides of the spoiler surface (121) are each independently set with a diversion surface (122). <br> The blade (100) according to claim 9, wherein the deflector surface (122) is an arc in shape as a whole. <br> The blade (100) according to any of claims 6 to 10, wherein the blade (100) also comprises: <br> two spoilers (120) for disturbing the air flow flowing out through the overflow flow path (115) to generate eddy currents; <br> wherein, the two spoilers (120) are arranged on the suction surface (111), and the spoiler (120) is set at the overflow outlet (115b) of the overflow flow path (115), and is located between the overflow outlet (115b) and the trailing edge (114); <br> The two spoilers (120) are set relative to each other. <br> the blade (100) of claim 11, wherein two spoilers (120) are set relative to each other so that they have a first distance (D1) and a second distance (D2), and the first distance (D1) is less than the second distance (D2); The closer the distance between the two spoilers (120) is, the smaller the distance value of the overflow outlet (115b) of the overflow flow path (115). <br> The blade (100) of claim 11 or 12, wherein the value range of the second angle (β) formed by two spoilers (120) is 10° to 150°. <br> According to the blade (100) of claim 9 or 10, wherein the maximum width between the two diversion surfaces (122) of the spoiler (120) is W2, and the width of the spoiler surface (121) is W1, then the value range of the ratio of W2 to W1 is W2:W1=2-4:1. <br> the blade (100) according to any item of claims 6 to 14, wherein the overflow flow path (115) corresponds to a plurality of spoilers (120) corresponding to a plurality of corresponding settings. <br> the blade (100) according to any one of claims 2 or 6 to 15, wherein the blade body (110) also provides for: <br> The mixed flow channel (115d) is configured to connect the pressure surface (112) and the suction surface (111). <br> the blade (100) according to any one of claims 1 to 16, wherein the blade (100) also comprises: <br> A baffle assembly for opening or closing the overflow flow path (115). <br> The blade (100) according to claim 17, wherein the baffle assembly comprises a front baffle mechanism, the front baffle mechanism comprises a front baffle (131) and a front-drive structure, the front-baffle (131) is arranged on the leading edge (113), and the front-drive structure is used to drive the front-baffle (131) to open or close the overflow flow path (115). <br> The blade (100) of claim 17 or 18, wherein the baffle assembly comprises a tailgate mechanism, the tailgate mechanism comprises a tailgate (132) and a rear drive structure, the tailgate (132) is arranged on the suction surface (111), and the rear drive structure is used to drive the tailgate (132) to open or close the overflow flow path (115). <br> An impeller (10) comprising: an impeller cover (200) and a blade (100) as described in any of claims 1 to 19, and a plinter of blades (100) is arranged on the impeller cover (200). <br> A centrifugal fan, comprising: the impeller (10) of claim 20. <br> A vehicle (1) comprising a centrifugal fan of claim 21. <br> | http://worldwide.espacenet.com/searchResults?ST=singleline&locale=en_EP&submitted=true&DB=worldwide.espacenet.com&query=WO2026065869A1
WO2026066156A1 | UNIV NANJING AERONAUTICS & ASTRONAUTICS [CN];BOZHON PRECISION IND TECH CO LTD [CN] | G06V10/764;G06V10/44;G06V10/774;G06V10/30;G06N3/04;G06N3/08 | G06V10/764 |  | 2026-04-02 |  | METHOD FOR CONSTRUCTING GAN-BASED DEFECT DETECTION MODEL FOR POLE PIECES OF BLADE BATTERY | Disclosed in the present invention is a method for constructing a GAN-based defect detection model for pole pieces of a blade battery. The method comprises the following steps: collecting several images of defective target pole pieces; pre-processing the images to obtain pre-processed images, and extracting valid defective regions from the images; acquiring contour information for the valid regions, and accurately classifying the contour information on the basis of characteristic parameters; performing data augmentation on classified data, so as to obtain an augmented dataset; and in the dataset, using defect types and position information as labels to train a neural network, and using a neural network model as a defect detection model for pole pieces of a blade battery. In the present invention, a dataset that has undergone data augmentation is inputted into a network as a training set, such that the problem of a severe shortage of training samples caused by numerous types of battery pole piece defects and low occurrence probabilities of individual samples is solved, and the detection accuracy of a defect detection model for pole pieces of a battery is greatly improved, thereby enabling the rapid and accurate detection of various defects and position information of pole pieces of a blade battery. (national office) | A GAN-based method for constructing a blade battery electrode defect detection model, which is characterized by the following steps: <br> S1. Collect several images of the target pole with defects; <br> S2. Pre-process the collected image to obtain the pre-processed image to extract the effective area with defects in the image; <br> S3. Obtain contour information for the extracted effective area and accurately classify the defects in the effective area according to the characteristic parameters; <br> S4. Data enhancement of the classified image data to obtain the enhanced image dataset; <br> S5. In the dataset, the defect type and location information are used as labels to form a training set, and the neural network is trained through the training set, and the trained neural network model is used as the defect detection model of the blade battery pole piece. <br> The GAN-based blade battery pole piece defect detection model construction method of claim 1, wherein, step S2, the preprocessing of the acquired image comprises: <br> the acquired image is converted into a grayscale graph, and gamma enhancement is performed to improve the extractability of the defect; binarizing the grayscale map after gamma-enhancement, and performing open and closed operations on the binarized image to remove the disconnection between the influence of small objects and connecting the adjacent defects; The binarized images processed by open and closed operations are traversed by pixels to extract the effective regions containing defects. <br> The GAN-based blade battery pole piece defect detection model construction method of claim 1, wherein, step S3 obtains contour information for the extracted effective area and accurately classifies it according to the characteristic parameters, comprising: <br> the extracted effective area containing defects is filled in the area, the contour information is obtained according to the filled image, and the defects in the effective area are classified according to the feature parameters based on the contour information; <br> The characteristic parameters include the aspect ratio of the defect profile, roundness, the area of the defect, the grayscale value of the defect and the grayscale mean. <br> The GAN-based blade battery electrode piece defect detection model construction method of claim 1, wherein, step S4, the data enhancement comprises: <br> Crop and randomly flip the classified data; <br> A new training dataset is obtained by using the polar chip defect data enhancement method based on the generated adversarial network GAN for the cropped and random flip processed data. <br> The GAN-based blade battery pole piece defect detection model construction method of claim 4, wherein the new training dataset is obtained by using a pole piece defect data enhancement method based on a generative adversarial network GAN for the data after clipping and random flipping processing, comprising <br> The generative adversarial network based on improved GAN generates a target defect image for augmenting the training dataset, and the generative adversarial network based on improved GAN is based on the underlying architecture of DCGAN, in which a multi-scale residual block and a CA module are embedded in the generator G of the network to realize the enhancement of feature channels and spatial attention. A spectral normalization module is embedded in the discriminator D of the network to improve the training stability of the discriminator and the quality of the generated image. <br> The GAN-based blade battery electrode piece defect detection model construction method of claim 5, wherein the network generator G is composed of a multi-layer convolutional structure, comprising an upsampling layer, a fully connected layer, a multi-layer convolution, a multi-scale residual block and a CA module. <br> The GAN-based blade battery pole piece defect detection model construction method of claim 5, wherein the network discriminator D comprises a series of spectral normalization layers, convolutional layers and random discard layers, as well as a mish function and a dropout layer. <br> The generative adversarial network based on improved GAN of claim 5 is characterized by the network loss function being the HingeLoss loss function. <br> The GAN-based blade battery pole piece defect detection model construction method of claim 5, wherein, step S5, the neural network is a YOLOV5s network. <br> A GAN-based blade battery pole defect detection model, wherein the detection model is constructed by adopting the GAN-based blade battery pole defect detection model construction method as described in any of claims 1-9. <br> | http://worldwide.espacenet.com/searchResults?ST=singleline&locale=en_EP&submitted=true&DB=worldwide.espacenet.com&query=WO2026066156A1
WO2026069880A1 | SUMITOMO HEAVY INDUSTRIES [JP] |  | B05C1/08;B05C11/10;B05D1/28;B05D7/00 | Chemistry/Surface technology, coating | 2026-04-02 |  | COATING DEVICE, COATING METHOD, AND SCRAPING BLADE | A coating device comprises a coating roller (1) that rotates when a coating material (4) is supplied to the outer peripheral surface thereof and that applies the coating material (4) to an object to be coated which faces at least one portion of the outer peripheral surface. A recess (11) corresponding to a coating pattern for the object to be coated is provided on the outer peripheral surface of the coating roller (1). A pair of protrusions (12) for determining the total width (W) of the coating pattern extending along the axial direction orthogonal to the rotation direction of the coating roller (1) are provided at both axial-direction ends on the outer peripheral surface of the coating roller (1). The coating device comprises a scraping blade (5) that faces at least one portion of the outer peripheral surface of the coating roller (1) and scrapes off paint overflowing from the recess (11) in a state of close proximity to the pair of protrusions (12). (national office) | Paint is supplied to the outer periphery surface and rotated, and it is equipped with a coating roller that applies the paint to the applied object facing at least one part of the outer peripheral surface. <br> The outer periphery surface of the coated roller is provided with a recess according to the coating pattern for the applied object, <br> Coating equipment. <br> On the outer periphery surface of the coating roller, a pair of convex parts determining the total width of the coating pattern along the axial direction orthogonal to the rotation direction of the coating roller are provided at both ends in the axial direction, the coating device described in claim 1. <br> The recessed portion of the coating roller is a coating device described in claim 2 provided for the entire axial area sandwiched by a pair of convex parts. <br> The coating device described in claims 2 or 3, which is opposed to at least one point of the outer periphery of the coating roller and is in close proximity to the convex part of the pair of convex parts, and is equipped with a scraping portion to scrape the paint overflowing from the recess. <br> The scraping part is a scraping blade and the coating device described in claim 4 consisting of a material softer than the convex part of the pair of coating rollers. <br> In the scraping blade, the convex opposing part in close proximity to the convex part of the pair of applied rollers is composed of a harder material than the concave opposing part opposite the recessed part, <br> the convex opposing part and the concave opposed part are composed of a material softer than the convex part of the pair of applied rollers, <br> Coating device described in claim 5. <br> at least one of the paints and the applied materials and <br> In the scraping blade, at least the convex opposing part in close proximity to the convex part of the pair of applied rollers is composed of non-metallic materials, <br> Coating device described in claim 5. <br> The coating device described in claim 4 is provided with a paint collection unit to collect the paint scraped by the scraping part below the scraping part. <br> The coating device described in claim 4, equipped with a transport unit to transport the applied object. <br> The applied material is a coating device described in one of Claims 1 to 3, which is transported in substantially the same direction as the applied roller at a place opposite the said coating roller. <br> Supplying paint to the outer surface of the coating roller, which has a recessed part according to the application pattern, <br> When the coating roller is rotated, <br> applying the paint in the recessed part to the applied material facing at least one point of the outer periphery surface of the coated roller, <br> application method to perform. <br> The outer peripheral surface is supplied with paint and rotates, and opposes at least one point of the outer periphery surface of the coating roller to which the paint is applied to the applied object opposite at least one point of the outer periphery surface, and in close proximity to the convex part dividing the concave part provided according to the application pattern for the applied material on the outer periphery surface of the coating roller, It is a scraping blade that scrapes off the paint overflowing from the recess, <br> and the convex opposing part in close proximity to the convex part of the applied roller, <br> The concave opposite part opposite the recessed part of the applied roller, <br> and <br> The convex opposing part is composed of a harder material than the concave opposing part, <br> The convex opposing part and the concave opposing part are composed of a material softer than the convex part of the applied roller, <br> Scraping blades. <br> | http://worldwide.espacenet.com/searchResults?ST=singleline&locale=en_EP&submitted=true&DB=worldwide.espacenet.com&query=WO2026069880A1
WO2026070721A1 | FKK CORP [JP];NANOSUIT INC [JP] | Y02E10/72 | A01M1/04;A01M29/08;A01M29/34;F03D80/00;F21V33/00;H05B45/20;H05B47/105 | Electrical engineering/Electrical machinery, apparatus, energy;Mechanical engineering/Engines, pumps, turbines;Mechanical engineering/Other special machines | 2026-04-02 |  | BLADE FOR WIND POWER GENERATOR, WIND POWER GENERATOR, AND CONSTRUCTION | A blade (1) for a wind power generator has a surface covered with a reflective material layer (12) made of a light-reflecting material that reflects light such that, when light is incident on a compound eye of an insect, at least three types of photoreceptor cells present in the ommatidium constituting the compound eye contain visual pigments having different absorption wavelength bands, which are the wavelength bands of light to be absorbed, and the difference in light intensity in the absorption wavelength bands of the visual pigments contained respectively in multiple types of photoreceptor cells constituting a part of the ommatidium of the compound eye of the insect that are excited upon absorption of light is equal to or less than a predetermined intensity difference threshold. (national office) | When light is incident on the insect compound eye, at least three types of optic cells present in the individual eye that make up the compound eye contain a visual substance in the absorption wavelength band, which is the wavelength band of the light that absorbs light, and the difference in the light intensity in the absorption wavelength band of the said visual substance contained in each of the multiple types of optic cells that make up a part of the individual eye of the insect compound eye that is excited when light is absorbed is The surface is covered with a reflective material layer consisting of a light-reflecting material that reflects light below a pre-set intensity difference threshold, <br> Blades for wind turbines. <br> The light reflected by the photoreflective material has a spectrum in which the difference in the intensity of light at different wavelengths is less than or equal to 25% in the wavelength band of 300 nm to 700 nm, <br> Blades for wind turbine generators described in claim 1. <br> It is a wind power generation equipment that generates electricity by rotating the blades for wind power generation equipment. <br> The blades for the wind turbine generator are <br> When light is incident on the insect compound eye, at least three types of optic cells present in the individual eye that make up the compound eye contain a visual substance in the absorption wavelength band, which is the wavelength band of the light that absorbs light, and the difference in the light intensity in the absorption wavelength band of the said visual substance contained in each of the multiple types of optic cells that make up a part of the individual eye of the insect compound eye that is excited when light is absorbed is The surface is covered with a reflective material layer consisting of a light-reflecting material that reflects light below a pre-set intensity difference threshold, <br> Wind turbines. <br> When light is incident on the insect compound eye, at least three types of optic cells present in the individual eye that make up the compound eye contain a visual substance in the absorption wavelength band, which is the wavelength band of the light that absorbs light, and the difference in the light intensity in the absorption wavelength band of the said visual substance contained in each of the multiple types of optic cells that make up a part of the individual eye of the insect compound eye that is excited when light is absorbed is The surface is covered with a reflective material layer consisting of a light-reflecting material that reflects light below a pre-set intensity difference threshold, <br> Structures. <br> | http://worldwide.espacenet.com/searchResults?ST=singleline&locale=en_EP&submitted=true&DB=worldwide.espacenet.com&query=WO2026070721A1
WO2026070790A1 | DAINIPPON PRINTING CO LTD [JP] | Y02E10/72 | F15D1/12;F03D1/06 | Mechanical engineering/Engines, pumps, turbines;Mechanical engineering/Mechanical elements | 2026-04-02 |  | WIND TURBINE, BLADE OF WIND TURBINE, AND STRUCTURE ATTACHED TO WIND TURBINE | A blade of a wind turbine comprises a first end that is a portion on the rotor-shaft side of the blade in the longitudinal direction, and a second end that is positioned on the side opposite from the first end. The blade includes, in a chord direction from the leading edge of the blade to the trailing edge thereof, a separation portion that is a portion between the leading edge of the blade and an intermediate point bisecting a line segment by which the leading edge and the trailing edge are connected. The blade includes a structure that is positioned at least partially on the upper surface or the lower surface of the blade in the separation portion. The structure includes at least two friction parts that are aligned in the longitudinal direction, and a smooth part that is positioned between the friction parts in the longitudinal direction. Each of the friction parts includes a plurality of disturbing structures that disturb an airflow and are aligned in the chord direction from the leading edge toward the trailing edge. (national office) | It's a windmill, <br> Rotor shaft and <br> Equipped with multiple blades that are aligned in the direction of rotation of the rotor axis and receive air current, <br> The blade comprises the first end, which is a part on the rotor axis side in the longitudinal direction of the wing, and the second end located opposite the first end, and <br> The wing includes the middle point, which is the point that divides the line segment connecting the leading edge and the trailing edge, and the detachment part, which is the part between the leading edge and the leading edge, in the direction of the code from the leading edge to the trailing edge, <br> The wing comprises a structure located at least partially on the upper or lower surface of the wing in the peeling part, <br> The structure comprises at least two friction parts aligned in the longitudinal direction, and a smooth part located between the friction portion in the longitudinal direction, and <br> The friction parts are each lined up in the direction of the code, including a plurality of disturbing structures that disturb the airflow. <br> The structure comprises a first structure located at least partially on the top surface or the lower surface in the first peeling part, <br> The first peeling part is a windmill described in claim 1 in which the ratio of the distance from the first end to the length of the wing in the longitudinal direction is less than or equal to 0.40. <br> The structure includes a second structure located at least partially on the top surface or the lower surface in the second peeling part, <br> The second peeling part is a windmill described in claim 1 in which the ratio of the distance from the first end to the length of the wing in the longitudinal direction is more than 0.40. <br> The structure is a windmill described in claim 3, including the second structure located at least partially on the upper surface of the second peeling part. <br> The structure is a windmill described in claim 3, including the second structure located at least partially on the lower surface of the second peeling portion. <br> The structure comprises a first structure located at least partially on the lower surface of the first peeling portion and a second structure located at least partially on the upper surface of the second peeling part, <br> The first peeling part is the portion of the peeling portion in which the ratio of the distance from the first end to the length of the wing in the longitudinal direction is less than or equal to 0.40, <br> The second peeling part is a windmill described in claim 1 in which the ratio of the distance from the first end to the length of the wing in the longitudinal direction is more than 0.40. <br> Each of the plurality of the disturbed structure has a disturbance thickness in the direction of the thickness of the wing, <br> A windmill described in claim 1 where the ratio of the turbulence thickness to the cord length of the blade is less than or equal to 0.00025. <br> The friction part is a windmill described in claim 1, each comprising at least 50 disturbing structures aligned in the direction of the code. <br> The wing is a windmill described in any of the paragraphs of claims 1~8, including a structure located at least partially on the lower underside in the peeling part. <br> The structure is arranged in such a way that it overlaps the maximum thickness position, <br> The maximum thickness position is the windmill described in claim 9, where the blade has the largest thickness. <br> The structure is a windmill described in claim 9 in which the ratio of the distance from the first end to the length of the wing is at least partially arranged in the longitudinal direction of 0.2516 or less. <br> Each of the plurality of the disturbed structure has a disturbance thickness in the direction of the thickness of the wing, <br> A windmill described in claim 9 where the ratio of the turbulent thickness to the cord length of the blade is not less than or equal to 0.00025. <br> The wing is a windmill described in any of the paragraphs of claims 1~8, including the structure located at least partially on the upper surface of the peeling part. <br> The structure is a windmill described in claim 13 wherein in the direction of the code is at least partially arranged in a part where the ratio of the distance from the leading edge to the cord length of the wing is less than or equal to 0.10. <br> The structure is a windmill described in claim 13 in which the ratio of the distance from the first end to the length of the wing to the length of the wing is at least partially arranged in the longitudinal direction of 0.2516. <br> Each of the plurality of the disturbed structure has a disturbance thickness in the direction of the thickness of the wing, <br> A windmill described in claim 13 where the ratio of the turbulence thickness to the cord length of the blade is less than or equal to 0.00015. <br> The upper surface or the lower surface includes the base surface, <br> The turbulent structure is a windmill described in any of claims 1~8, protruding from the base surface in the direction of the thickness of the wing. <br> The upper surface or the lower surface includes the base surface, <br> The turbulent structure is a windmill described in any of the items of claims 1~8 that is recessed against the base surface in the direction of the thickness of the wing. <br> The friction part comprises a first friction portion comprising the plurality of disturbing structures having a first dimension in the thickness direction of the wing, and a second friction portion comprising the plurality of disturbing structures having a second dimension located outside the first friction portion in the longitudinal direction of the wing and having a second dimension in the thickness direction of the wing, and <br> The second dimension is a windmill described in any of the claims 1~8 that is smaller than the first dimension. <br> The second friction part is the friction part that is closest to the reference distance among the plurality of friction parts, and the distance between the first friction part in the longitudinal direction is the closest to the reference distance. <br> The reference spacing is 0.2 times the dimensions of the wing in the longitudinal direction, the windmill described in claim 19. <br> The first friction part is the friction part that is closest to the first reference distance among the plurality of friction parts, <br> The first reference distance is 0.2 times the dimensions of the wing in the longitudinal direction, the windmill described in claim 20. <br> A windmill described in claim 21 in which the ratio of the second dimension to the first dimension is less than or equal to 0.60. <br> A windmill described in claim 21 where the ratio of the second dimension to the first dimension is 0.04 or more. <br> The first friction part has a first width in the longitudinal direction, <br> The second friction part has a second width in the longitudinal direction, <br> A windmill described in claim 21 in which the ratio of the second width to the first width is less than or equal to 0.75. <br> The first friction portion and the second friction portion are located in the first code area of the upper surface, <br> The first code region is the area where the distance from the leading edge is not less than 0.0 times the length of the cord on the upper surface, <br> The cord length is the windmill described in claim 21, which is the distance from the leading edge to the trailing edge. <br> The first friction part is the friction part that is closest to the second reference distance among the plurality of friction parts, <br> The second reference distance is 0.6 times the dimensions of the wing in the longitudinal direction, the windmill described in claim 20. <br> A windmill described in claim 26 in which the ratio of the second dimension to the first dimension is less than or equal to 0.80. <br> A windmill described in claim 26 where the ratio of the second dimension to the first dimension is 0.10 or more. <br> The first friction part has a first width in the longitudinal direction, <br> The second friction part has a second width in the longitudinal direction, <br> A windmill described in claim 26 in which the ratio of the second width to the first width is less than or equal to 0.75. <br> The wing has a satisfying rate of 0.80 or more, <br> The satisfying ratio is the ratio of the number of satisfying pairs to the total number of pairs, <br> The total number of pairs is the number of pairs of the two friction parts selected based on the reference interval, <br> The satisfactory pair number is the number of pairs that satisfy the relationship between the first dimension of the first friction part and the second dimension of the second friction portion among the two pairs of friction parts selected based on the reference interval of the windmill described in claim 20. <br> It's the wings of a windmill, <br> The first end, which is the part of the rotor axis side in the longitudinal direction of the wing, <br> with a second end located opposite the first end, <br> The wing includes the middle point, which is the point that divides the line segment connecting the leading edge and the trailing edge, and the detachment part, which is the part between the leading edge and the leading edge, in the direction of the code from the leading edge to the trailing edge, <br> The wing comprises a structure located at least partially on the upper or lower surface of the wing in the peeling part, <br> The structure comprises at least two friction parts aligned in the longitudinal direction, and a smooth part located between the friction portion in the longitudinal direction, and <br> The friction part is a wing, each aligning in the direction of the code and comprising multiple disturbing structures that disturb the airflow. <br> It is a structure that can be attached to a windmill, <br> The windmill is equipped with a rotor shaft and a plurality of blades that are aligned with the rotor axis and receive air current, <br> The blade comprises the first end, which is a part on the rotor axis side in the longitudinal direction of the wing, and the second end located opposite the first end, and <br> The wing includes the middle point, which is the point that divides the line segment connecting the leading edge and the trailing edge, and the detachment part, which is the part between the leading edge and the leading edge, in the direction of the code from the leading edge to the trailing edge, <br> the structure is attached to the windmill so that it is at least partially located on the upper or lower surface of the wing in the peeling part, <br> The structure comprises at least two friction parts aligned in the longitudinal direction, and a smooth part located between the friction portion in the longitudinal direction, and <br> The friction part is a structure that is arranged in the direction of the code and includes a plurality of disturbing structures that disturb the airflow. <br> Molded products with the structure of claim 32. <br> film equipped with the structure of claim 32. <br> A transfer sheet for transferring multiple disturbed structures of the structure of claim 32 to a molded part. <br> | http://worldwide.espacenet.com/searchResults?ST=singleline&locale=en_EP&submitted=true&DB=worldwide.espacenet.com&query=WO2026070790A1
WO2026070982A1 | KANEFUSA KNIFE & SAW [JP] |  | B23D61/02 | Mechanical engineering/Machine tools | 2026-04-02 |  | CIRCULAR SAW BLADE | Provided is a circular saw blade capable of improving chipping resistance of a cutting edge and improving discharging performance of cutting chips. It has been found that the chipping resistance of the cutting edge is improved by providing a rake face 31 having a negative rake angle, forming the rake face into multiple stages (31a, 31b), and recessing both end parts in the blade thickness direction of the rake face 31b rearward in the rotating direction. Furthermore, by providing a breaker 34 having a positive rake angle in the vicinity of the rake face 31, discharge of generated chips is promoted, and damage to the cut surface caused by the chips can be suppressed while ensuring the chipping resistance of the cutting edge. (national office) | It has a disc-shaped base metal and a plurality of chips that are joined to the outer circumference of said base metal, <br> The tip consists of a running surface located on the outer circumference of the saw blade, a rake surface with a negative rake angle, and a main cutting blade formed on the ridge line between the escape surface and the rake surface, <br> having a breaker with a positive rake angle provided adjacent to or close to the radial inside of the rake surface, <br> The rake surface shall consist of at least a plurality of rake faces comprising at least a first rake face adjacent to the main cutting edge and a second rake surface adjacent radially inward of the first rake face, and the plurality of rake surfaces shall have a rake angle larger radially inward from the main cutting blade, <br> The circular saw blade has at least the second rake surface of the plurality of rake surfaces with a central part located in the center of the blade thickness direction and two retracted parts located at both ends of the blade thickness direction and retracted backward in the direction of rotation as it moves to the side. <br> The scooping surface has the first scoop surface and the second scoop surface, <br> the breaker is adjacent to the second scoop surface, <br> The circular saw blade described in claim 1. <br> The circular saw blade described in claims 1 or 2, which is a smooth convex shape in which the center of the blade thickness direction protrudes forward of the direction of rotation in the plane view parallel to the direction of rotation of the second rake surface and parallel to the axis of rotation. <br> The main cutting edge is divided into multiple parts in the direction of blade thickness by means of a groove extending on the escape surface from the main cutting blade backward in the direction of rotation, <br> A circular saw blade described in claims 1 or 2 in which the bottom of the groove meets the rake surface. <br> The main cutting edge is divided into multiple parts in the direction of blade thickness by means of a groove extending on the escape surface from the main cutting blade backward in the direction of rotation, <br> A circular saw blade described in claim 3 in which the bottom of the groove meets the rake surface. <br> The groove part is biased to one side of the blade thickness direction, <br> The central part is approximately symmetrical in the direction of blade thickness, <br> Among the two recessed parts, the circular saw blade described in claim 4 has a larger area projected on a surface perpendicular to the direction of rotation than the receding part on the side where the groove part is biased than the receding portion that is not, or the amount of retraction backward in the direction of rotation as it moves towards the side of the blade thickness direction is larger. <br> The groove part is biased to one side of the blade thickness direction, <br> The central part is approximately symmetrical in the direction of blade thickness, <br> Among the two recessed parts, the circular saw blade described in claim 5 has a larger area projected on a surface perpendicular to the direction of rotation than the recession portion on the side where the groove part is unbiased, or the amount of retraction backward in the direction of rotation as it goes toward the side in the direction of the blade thickness is larger. <br> | http://worldwide.espacenet.com/searchResults?ST=singleline&locale=en_EP&submitted=true&DB=worldwide.espacenet.com&query=WO2026070982A1
WO2026071633A1 | UNIV KOREA RES & BUS FOUND [KR] |  | A61K31/337;A61K9/00;A61K31/519;A61K47/69;A61P35/00 | Chemistry/Pharmaceuticals | 2026-04-02 |  | INHALABLE PEMETREXED-FUNCTIONALIZED TUMOR-MICROENVIRONMENT-TARGETED DRUG DELIVERY SYSTEM FOR TREATING LUNG CANCER | The present invention relates to an inhalable tumor-microenvironment-targeted drug delivery system for treating lung cancer. Specifically, the present invention provides a lipid-polymer hybrid nanoparticle comprising: a poly(lactic-co-glycolic acid) (PLGA) polymer core that encapsulates a first therapeutic agent such as paclitaxel (PTX); and a lipid shell functionalized with pemetrexed (PEM) that performs a dual function as both an anticancer agent and a target ligand. The nanoparticles are directly delivered to the lungs through inhalation, simultaneously target folate receptor alpha (FR-α) of lung cancer cells and folate receptor beta (FR-β) of immunosuppressive tumor-associated macrophages (M2-TAMs) through a PEM ligand, and can repolarize M2-TAMs into an immunoactive M1 phenotype, while exhibiting a direct cancer cell killing effect by PTX and PEM. (national office) | As a pharmaceutical composition containing lipid-polymer hybrid nanoparticles for inhalation administration, <br> The nanoparticles are, <br> (a) a polymer core containing the primary therapeutic agent inside; and <br> (b) a lipid shell placed on the surface of the polymer core; including, <br> The lipid shell is a pharmaceutical composition for the prevention or treatment of lung cancer, characterized by being functionalized as a pemetrexed that functions as a target ligand for folate receptors while functioning as a second therapeutic agent. <br> In paragraph 1, a pharmaceutical composition characterized by the polymer being selected from a group consisting of poly(lactic acid-co-glycolic acid) (PLGA), polylactic acid (PLA), polycaprolactone (PCL) and polyglycolic acid (PGA). <br> For the purposes of paragraph 1, a pharmaceutical composition characterized by the fact that the first-line treatment is selected from a group consisting of paclitaxel, docetaxel, vincristine, and vinblastine. <br> In paragraph 1, said lipid shell is a pharmaceutical composition characterized by the additional inclusion of pulmonary surfactants. <br> In paragraph 1, the pemetrexed is a pharmaceutical composition characterized by being covalently bonded to the lipid shell via a DSPE-PEG (1,2-distearoyl-sn-glycero-3-phosphoethanolamine-N-[poly(ethylene glycol)]) linker. <br> In paragraph 1, the nanoparticles are pharmaceutical compositions characterized by simultaneous binding to folate receptor alpha (FR-α) expressed on lung cancer cells and folate receptor beta (FR-β) expressed on tumor-associated macrophages (TAMs). <br> In paragraph 1, the nanoparticles are pharmaceutical compositions characterized by the repolarization of tumor-associated macrophages from immunosuppressive M2 subtypes to immunoactive M1 subtypes. <br> In paragraph 1, a pharmaceutical composition characterized by an average particle size of the nanoparticles ranging from 100 nm to 200 nm. <br> The phase of administering a pharmaceutical composition of any of the clauses 1 to 8 by inhalation to subjects other than humans as therapeutic effective doses; Treatment methods for lung cancer, including. <br> Lung cancer drugs for inhalation that contain any of the pharmaceutical compositions in Paragraphs 1 to 8. <br> (a) the step of synthesizing the DSPE-PEG-PEM conjugate by reacting pemetrexed or its derivatives with DSPE-PEG-amines; <br> (b) the preparation of a core solution by dissolving hydrophobic polymers and the first therapeutic agent in an organic solvent; <br> (c) the step of preparing a lipid layer solution by dispersing the DSPE-PEG-PEM conjugate and pulmonary surfactant synthesized in an aqueous solution in step (a); and <br> (d) A method for preparing hybrid nanoparticles for drug delivery, which involves injecting a core solution of step (b) into the lipid layer solution of step (c) to form hybrid nanoparticles by single-step nanoprecipitation. <br> For paragraph 4, a manufacturing method characterized by the synthesis of step (a) is carried out through a DCC (Dicyclohexylcarbodiimide) coupling reaction. <br> In paragraph 4, the formation of nanoparticles in step (d) is a manufacturing method characterized by a final weight ratio of lipids and polymers of 1:1 to 1:3. <br> | http://worldwide.espacenet.com/searchResults?ST=singleline&locale=en_EP&submitted=true&DB=worldwide.espacenet.com&query=WO2026071633A1
WO2026072780A1 | AURORA OPERATIONS INC [US] | G01S7/4818;G01S7/4816;G01S7/497;G01S17/04;G01S17/931;G01S7/4813;G02B6/262 | G01S17/931;G01S7/481 | Instruments/Measurement | 2026-04-02 |  | LIDAR SENSOR SYSTEM WITH GLASS BLOCK FOR OPTICAL EDGE COUPLING | A Light Detection and Ranging (LIDAR) sensor system includes an optical system, including: a first optical component formed of a first semiconductor material; a second optical component formed of a second semiconductor material; a glass block disposed on a first side of the first optical component and a first side of the second optical component, the glass block including a plurality of micro-channels; and a coupling material, disposed in the plurality of micro-channels, between the first side of the first optical component and the glass block and between the first side of the second optical component and the glass block. (national office) | 1. A Light Detection and Ranging (LIDAR) sensor system, comprising: an optical system, comprising: a first optical component formed of a first semiconductor material; a second optical component formed of a second semiconductor material; a glass block disposed on a first side of the first optical component and a first side of the second optical component, the glass block comprising a plurality of micro-channels; and a coupling material, disposed in the plurality of micro-channels, between the first side of the first optical component and the glass block and between the first side of the second optical component and the glass block. <br>;2. The LIDAR sensor system of claim 1 , wherein the coupling material is further disposed between a second side of the first optical component and a second side of the second optical component. <br>;3. The LIDAR sensor system of claim 1 , wherein the coupling material is an ultraviolet polymer material. <br>;4. The LIDAR sensor system of claim 1 , wherein the first side of the first optical component is perpendicular to the first side of the second optical component. <br>;5. The LIDAR sensor system of claim 1 , wherein the coupling material is disposed between a second side of the first optical component and at least two sides of the second optical component. <br>;6. The LIDAR sensor system of claim 1 , wherein: the first optical component includes a first active surface disposed at a second side of the first optical component, the second optical component includes a second active surface disposed at the first side of the second optical component, and the first active surface includes a first plurality of waveguides which are aligned with a second plurality of waveguides included in the second active surface. <br>;7. The LIDAR sensor system of claim 1 , wherein an area of the glass block disposed on the first side of the first optical component is substantially the same as an area of the glass block disposed on the first side of the second optical component. <br>;8. The LIDAR sensor system of claim 1 , wherein: one or more sides of the glass block face at least one of the first side of the first optical component and the first side of the second optical component, and the one or more sides of the glass block comprise the plurality of micro-channels. <br>;9. The LIDAR sensory system of claim 1 , wherein the plurality of micro-channels are disposed on a first side the glass block, and the first side of the glass block faces the first side of the first optical component and the first side of the second optical component. <br>;10. The LIDAR sensor system of claim 1 , wherein the glass block comprises the plurality of micro-channels on at least three sides of the glass block. <br>;11. The LIDAR sensor system of claim 1 , wherein: the glass block includes a through-hole which extends from a first side of the glass block to a second side of the glass block, the second side of the glass block faces the first side of the first optical component and the first side of the second optical component, and at least the second side of the glass block comprises the plurality of micro-channels. <br>;12. The LIDAR sensor system of claim 1 , wherein a thickness of the coupling material disposed between the first side of the first optical component and the glass block is less than one micrometer. <br>;13. An autonomous vehicle (AV) control system for a vehicle, comprising: one or more processors; and the Light Detection and Ranging (LIDAR) sensor system of claim 1 . <br>;14. An autonomous vehicle, comprising: an autonomous vehicle control system, the autonomous vehicle control system comprising one or more processors and a Light Detection and Ranging (LIDAR) sensor system, the LIDAR sensor system comprising: a light source configured to emit a beam to be directed toward an object in an environment of the autonomous vehicle; a first optical component formed of a first semiconductor material; a second optical component formed of a second semiconductor material to receive the beam directed by the first optical component; a glass block disposed on a first side of the first optical component and a first side of the second optical component, the glass block comprising a plurality of micro-channels; and a coupling material, disposed in the plurality of micro-channels, between the first side of the first optical component and the glass block and between the first side of the second optical component and the glass block; a receiver configured to receive a reflected beam from the object and determine an object detection associated with the object; and an autonomous vehicle controller configured to control the autonomous vehicle based on the object detection associated with the object. <br>;15. A method for manufacturing a semiconductor-based LIDAR sensor system for a vehicle, the method comprising: providing a first optical component formed of a first semiconductor material; providing a second optical component formed of a second semiconductor material; providing a glass block comprising a plurality of micro-channels, the glass block being disposed on a first side of the first optical component and a first side of the second optical component; providing a liquid coupling material in the plurality of micro-channels, the liquid coupling material being provided between the first side of the first optical component and the glass block and between the first side of the second optical component and the glass block; and curing the liquid coupling material by exposing a first interface between the first side of the first optical component and the glass block and a second interface between the first side of the second optical component and the glass block, to a light source. <br>;16. The method of claim 15 , wherein the light source is an ultraviolet light source, and curing the liquid coupling material comprises exposing the first interface between the first side of the first optical component and the glass block and the second interface between the first side of the second optical component and the glass block, to the ultraviolet light source, and the method further comprises thermally curing the liquid coupling material after exposing the first interface between the first side of the first optical component and the glass block and the second interface between the first side of the second optical component and the glass block, to the ultraviolet light source. <br>;17. The method of claim 15 , wherein providing the liquid coupling material further comprises providing the liquid coupling material through a through-hole which extends from a first side of the glass block to a second side of the glass block. <br>;18. The method of claim 15 , wherein: the plurality of micro-channels include a first plurality of micro-channels provided on a first side among a plurality of sides of the glass block and a second plurality of micro-channels provided on a second side among the plurality of sides of the glass block, the glass block includes at least one hole disposed at the first side among the plurality of sides of the glass block, and providing the liquid coupling material comprises providing the liquid coupling material through the at least one hole, guiding the liquid coupling material from the first plurality of micro-channels to the second plurality of micro-channels, and guiding the liquid coupling material from the second plurality of micro-channels to a third plurality of micro-channels on a third side among the plurality of sides of the glass block, wherein the third side among the plurality of sides of the glass block faces at least one of the first side of the of the first optical component and the first side of the second optical component. <br>;19. The method of claim 15 , wherein the plurality of micro-channels are disposed on a first side the glass block and the first side of the glass block faces the first side of the first optical component and the first side of the second optical component, and providing the liquid coupling material comprises guiding the liquid coupling material via the plurality of micro-channels in a direction from the first side of the first optical component to the first side of the second optical component. <br>;20. The method of claim 15 , wherein the plurality of micro-channels include a first plurality of micro-channels disposed on a first side the glass block and a second plurality of micro-channels disposed on a second side of the glass block, the first side of the glass block faces the first side of the first optical component and the second side of the glass block faces the first side of the second optical component, and providing the liquid coupling material comprises guiding the liquid coupling material to flow in a first direction along the first plurality of micro-channels parallel to the first side of the first optical component to flow in a second direction along the second plurality of microchannels parallel to the first side of the second optical component. <br> | http://worldwide.espacenet.com/searchResults?ST=singleline&locale=en_EP&submitted=true&DB=worldwide.espacenet.com&query=WO2026072780A1
FI132000B1 | VALMET TECHNOLOGIES OY [FI] | B27L11/02 | B27L11/02 | Mechanical engineering/Machine tools | 2026-04-02 |  | Circular saw blade for a disc chipper | (FI20245289A1) En huggskiva (1) för ett skivhugg, innefattande en centralaxel (18) och en omkrets (19) och åtminstone en i huggskivan (1) utformad flisöppning (10), som sträcker sig från huggskivans (1) omkrets mot centralaxeln (18). Ett bett (7) är anordnat på en första kant av flisöppningen (10), vars egg (9) sträcker sig i flisöppningens (10) riktning. På den motsatta sidan av flisöppningen (10) i förhållande till bettet (7) finns en sidokant (14) av flisöppningen (10). Bredden på flisöppningen (10), bestämd av bladets egg (9) och sidokanten (14) av flisöppningen (10), är större vid huggskivans (1) ände mot omkretsen (19) än vid dess ände mot centralaxe. |  | http://worldwide.espacenet.com/searchResults?ST=singleline&locale=en_EP&submitted=true&DB=worldwide.espacenet.com&query=FI132000B1
EP3255250B1 | GEN ELECTRIC [US] | C23C14/042;C23C14/16;C23C14/24;F01D5/288;F05D2230/31;F05D2300/132;F05D2300/121;C23C10/02;C23C10/08;C23C24/08;C23C10/04;C23C16/042;C23C16/06;F05D2220/32;F05D2230/90;F05D2300/173;F01D9/041;F01D25/24;F04D29/388;F05D2300/611 | F01D5/28;C23C16/04;C23C16/06 | Chemistry/Surface technology, coating;Mechanical engineering/Engines, pumps, turbines | 2026-04-01 |  | METHOD FOR SIMULTANEOUSLY DEPOSITING MULTIPLE COATINGS ON A TURBINE BLADE OF A GAS TURBINE ENGINE | (EP3255250A1) The present disclosure is directed to a method for coating a component of a gas turbine engine (10). The method includes isolating a first portion (105) of the component of the gas turbine engine (10) from a second portion (108) of the component. The method also includes simultaneously depositing a first coating material (112) on the first portion (105) of the component and a second coating material (114) on the second portion (108) of the component, wherein the first and second coating materials (112, 114) are different. (EPO) | A method (200) for coating a component (100) of a gas turbine engine (10), the method comprising: placing (204) a first portion (105) of the component (100) in a masking chamber (118); <br> filling (206) the masking chamber (118) with a first coating material (112); <br> placing (208) a masking lid (119) on the masking chamber (118) to isolate the first portion (105) of the component (100) from a second portion of the component (100); <br> placing (210) an additional maskant (117) around the masking lid (119) and the top of the masking chamber (118) so as to further isolate the first portion (105) of the component (100) of the gas turbine engine (10) from the second portion (108) of the component (100), wherein the isolating prevents the first coating material (112) from damaging the second portion (108) of the component (100); and <br> simultaneously depositing the first coating material (112) on the first portion (105) of the component (100) and a second coating material (114) on the second portion (108) of the component (100), wherein the first and second coating materials (112, 114) are different. <br> <br> The method (200) of claim 1 , wherein the component of the gas turbine engine (10) comprises at least one of a turbine blade (100), a fan blade, a compressor blade, a nozzle, shrouds, shroud supports, frames, a turbine vane, a guide vane, or a compressor vane. <br> The method (200) of claim 1 or claim 2 , wherein simultaneously depositing the first coating material (112) on the first portion (105) of the component (100) and the second coating material (114) on the second portion (108) of the component comprises at least one of diffusion coating, plating, slurry coating, or powder coating. <br> The method (200) of any preceding claim , wherein the component comprises a turbine blade (100), the first portion (105) comprises a shank (105) of the turbine blade (100) and the second portion (108) comprises an airfoil (108) of the turbine blade (100). <br> The method (200) of claim 4 , wherein <br> placing (208) the masking lid (119) on the masking chamber (118) comprises placing the masking lid against a platform (106) of the airfoil (108) so as to isolate the shank (105) from the airfoil (108). <br> The method (200) of any preceding claim , wherein the first coating material (112) comprises a chromium-based material and the second coating material (114) comprises an aluminum-based material. <br> The method (200) of claim 6 when dependent on claim 4 , wherein simultaneously depositing the first coating material (112) on the first portion (105) of the component and the second coating material (114) on the second portion (108) of the component further comprises: <br> filling the masking chamber (118) with the chromium-based material before placing the masking lid (119) on the masking chamber (118) so as to coat the shank (105), and depositing the airfoil (108) with the aluminum-based material. <br> The method (200) of claim 7 , wherein depositing the airfoil (108) with the aluminum-based material further comprises: <br> placing (212) the turbine blade (100) in a coating furnace (122), and exposing the airfoil (108) to a vapor phase aluminum-based material so as to coat the airfoil (108). <br> The method (200) of claim 8 , further comprising: <br> removing (214) the turbine blade (100) from the coating furnace (122), cooling the turbine blade (100) while the shank (105) remains in the masking chamber (118), removing (216) the masking lid (119) from the masking chamber (118), and removing the shank (105) from the masking chamber (118). <br> The method (200) of any preceding claim , wherein simultaneously depositing the first coating material (112) on the first portion (105) of the component further comprises: <br> grit blasting the first portion (105) of the component, placing the first portion (105) of the component in the masking chamber (118), preheating the component to a predetermined temperature, filling the masking chamber (118) with a chromium slurry, curing the chromium slurry onto the component, heating the chromium-coated component at a temperature for a predetermined time period so as to form a chromium coating on the first portion (105) of the component. <br> The method (200) of any preceding claim , wherein the first and second coating materials (112, 114) comprise at least one of chromium-based coatings, aluminum-based coatings, silicon-based coatings, platinum coatings, or palladium coatings. <br> | http://worldwide.espacenet.com/searchResults?ST=singleline&locale=en_EP&submitted=true&DB=worldwide.espacenet.com&query=EP3255250B1
EP4234694B1 | AMGEN INC [US] | A61M5/20;A61M5/3286;A61M5/3287;A61M5/422;A61M2005/3289;A61M25/007;C12N9/6424;A61M2005/1585;A61M5/14248;A61K38/193;C07K14/535;A61K38/26;A61K38/28;A61M25/0068;A61M2025/0073;A61M25/0015;A61M5/3291;A61M25/02;A61M2202/0007;A61M5/158;A61M2005/1401;A61M5/14;A61M5/3134;A61M2005/3022;A61K9/0019;A61M5/14216 | A61M5/32;A61K38/00;A61M5/14;A61M5/142;A61M5/158;A61M5/20;A61M5/30;A61M5/31;A61M5/42;A61M25/00;A61M25/02;A61M25/06;C07K16/40;C12N9/64 | Chemistry/Biotechnology;Chemistry/Pharmaceuticals;Instruments/Medical technology | 2026-04-01 |  | DRUG DELIVERY DEVICE | (EP4234694A3) A drug delivery device includes a blunt cannula and a reservoir. The blunt cannula has a cylindrical wall that defines an axial passage between a first end and a second end of the blunt cannula. The wall has at least a first tapered region at the first end to define an opening in fluid communication with the axial passage and adapted at the first end to resist interruption of fluid flow through the axial passage and out of the first end of the blunt cannula. The reservoir is connected to the second end of the blunt cannula. (national office) | A wearable on-body drug delivery device (50) comprising: a housing (200) having an opening (208); <br> an adhesive layer (202) attached to a surface (208) of the housing (200) for attaching the wearable on-body drug delivery device (50) to a patient's skin (210); <br> a reservoir (52) disposed in the housing (200), the reservoir (52) including a barrel; <br> a plunger movably disposed in the barrel; <br> a volume of a drug product disposed in the reservoir (52), the drug product comprising a granulocyte colony-stimulating factor (G-CSF); <br> a first needle; <br> a cannula or second needle (100) having a cylindrical wall (102) that defines an axial passage (104) between a first end (106) and a second end (108) of the cannula or second needle (100), the first end (106) of the cannula or second needle (100) having a first tapered region (110) and being initially retracted within the housing (200) and subsequently deployed through the opening (208) in the housing (200) for insertion into the patient's skin (210) in an operative state, the second end (108) of the cannula or second needle (100) being disposed within the housing (200) in the operative state and configured to be operably connected in fluid communication with the reservoir (52) via the first needle; <br> a mechanism for deploying the cannula or second needle (100) such that the cannula or second needle (100) is automatically deployed by the wearable on-body drug delivery device (50); <br> a drive operably coupled to the reservoir (52) to urge the drug product from the reservoir (52), through the cannula or second needle (100), and to a patient during use of the wearable on-body drug delivery device (50); and <br> wherein the wearable on-body drug delivery device (50) is free of an introducer needle for introducing the cannula or second needle (100) into the patient's skin (210). <br> <br> The drug delivery (50) device according to claim 1 , wherein the cannula or second needle (100) has at least one side port (130) formed in the wall (102) of the cannula or second needle (100) at the first end (106). <br> The drug delivery device (50) according to claim 2 , wherein the at least one side port (130) comprises a pair of side ports (130). <br> The drug delivery device (50) according to claim 3 , wherein the pair of side ports (130) are aligned with each other across the axial passage (104). <br> The drug delivery device (50) according to claim 2 , wherein the at least one side port (130) comprises a circular opening formed in the wall (102) to permit flow transverse to the axial passage (104). <br> The drug delivery device (50) according to claim 2 , wherein the at least one side port comprises an elongated slit or slot (140) formed in the wall (102) to permit flow transverse to the axial passage (104). <br> The drug delivery device (50) according to claim 2 , wherein the first end (106) of the cannula or second needle (100) includes the first tapered region (110). <br> The drug delivery device (50) according to claim 7 , wherein the at least one side port (130) is disposed within the first tapered region (110). <br> The drug delivery device (50) according to claim 1 , wherein the first end (106) of the cannula or second needle (100) includes a first tapered (110) region that comprises at least one bevel (150, 151, 152, 154, 156, 158). <br> The drug delivery device (50) according to claim 9 , wherein the first tapered region (110) comprises two bevels (152, 154, 156, 158) intersecting each other. <br> The drug delivery device (50) according to claim 9 , wherein the first tapered region (110) comprises two negative or inverted (156, 158) bevels intersecting each other. <br> The drug delivery device (50) according to claim 9 , wherein the first end (106) of the cannula or second needle (100) includes a pattern of openings (160, 164, 166) disposed about an opening in the first tapered region (110). <br> The drug delivery device (50) according to claim 1 , wherein the cannula or second needle (100) has at least one external recessed region (170, 174) recessed toward the axial passage (104) relative to adjoining surface regions. <br> The drug delivery device (50) of claim 1 , comprising a hub (126) surrounding at least a portion of the first needle. <br> The drug delivery device (50) of claim 14 , wherein the hub (126) is positioned adjacent to the second end (108) of the cannula or second needle (100). <br> | http://worldwide.espacenet.com/searchResults?ST=singleline&locale=en_EP&submitted=true&DB=worldwide.espacenet.com&query=EP4234694B1
EP4108428B1 | NORDEX BLADE TECH CENTRE APS [DK] | B29L2031/085;B29C66/721;B29C66/7212;B29C66/71;B29C66/73755;B29C66/742;B29C66/7422;B29C66/74283;B29C66/342;B29C65/544;B29C65/483;B29C66/126;F03D1/0658;B29C66/53;F05B2260/301;Y02P70/50;Y02E10/72 | B29C65/54;B29K63/00;B29K67/00;B29K105/06;B29K307/04;B29K309/08;B29K705/00;B29K705/02;B29K705/12;B29L31/08;F03D1/06 | Mechanical engineering/Engines, pumps, turbines;Mechanical engineering/Other special machines | 2026-04-01 |  | A METHOD OF FASTENING A JOINING INSERT TO A WIND TURBINE ROTOR BLADE ELEMENT | (EP4108428A1) A method of fastening a joining insert to a wind turbine rotor blade element (10), the method comprising the following steps:• providing a wind turbine rotor blade element (10) of a fibre-reinforced composite material, the wind turbine rotor blade element (10) comprising a joining surface (12) and a blind hole (18), the blind hole (18) having a proximal end (20) at the joining surface (12) and a distal end (22) within the fibre-reinforced composite material,• forming at least one channel (24) through the fibre-reinforced composite material, the at least one channel (24) connecting the distal end (22) of the blind hole (18) to a channel opening (26) at an inner and/or outer surface (14, 16) of the wind turbine rotor blade element (10),• placing a joining insert in the blind hole (18),• filling a space (82) between the joining insert and the blind hole (18) with a liquid plastics material in a vacuum infusion process, wherein said channel opening (26) is connected either to a liquid plastics material supply line (74) or to a process suction line (72),• curing the liquid plastics material. (national office) | A method of fastening a joining insert to a wind turbine rotor blade element (10), the method comprising the following steps: • providing a wind turbine rotor blade element (10) of a fibre-reinforced composite material, the wind turbine rotor blade element (10) comprising a joining surface (12) and a blind hole (18), the blind hole (18) having a proximal end (20) at the joining surface (12) and a distal end (22) within the fibre-reinforced composite material, <br> • forming at least one channel (24) through the fibre-reinforced composite material, the at least one channel (24) connecting the distal end (22) of the blind hole (18) to a channel opening (26) at an inner and/or outer surface (14, 16) of the wind turbine rotor blade element (10), <br> • placing a joining insert in the blind hole (18), <br> • filling a space (82) between the joining insert and the blind hole (18) with a liquid plastics material in a vacuum infusion process, wherein said channel opening (26) is connected either to a liquid plastics material supply line (74) or to a process suction line (72), <br> • curing the liquid plastics material. <br> <br> The method of claim 1 , wherein the joining insert is a sleeve (28) comprising a proximal end (30), a distal end (40) and an inner thread (42) for receiving a threaded bolt. <br> The method of claim 1 or 2 , wherein at the joining surface (12), a gap (84) between the fibre-reinforced composite material and the joining insert is covered by a cover plate (30), the cover plate (30) comprising a first seal (44) contacting the joining surface (12), a second seal (46) contacting the joining insert and a passage (50) in fluid communication with a point between the first seal (44) and the second seal (46), wherein said passage (50) is connected either to a liquid plastics material supply line (74) or to a process suction line (72). <br> The method of claim 3 , wherein the cover plate (30) comprises a third seal (48) contacting the joining surface (12) such that a holding cavity (54) is formed between the cover plate (30), the joining surface (12), the first seal (44) and the third seal (48), wherein the cover plate (30) comprises a passage (56) in fluid communication with the holding cavity (54), wherein the passage (56) is connected to a holding suction line (80). <br> The method of any of the claims 2 to 4 , wherein the sleeve (28) comprises a longitudinal section arranged between the inner thread (42) and the distal end (40), wherein the longitudinal section has a cylindrical outer surface (36) and a wall thickness that tapers towards the distal end (40). <br> The method of any of the claims 2 to 5 , wherein the distal end (40) of the sleeve (28) is closed with a plug (32). <br> The method of claim 6 , wherein the cover plate (30) is fastened to the sleeve (28) by a fastener (34) guided through a central opening (86) in the cover plate (30) and screwed into the plug (32). <br> The method of any of the claims 2 to 7 , wherein a plurality of spacers (78) extending radially outwards is provided at the distal end (40) and/or at the proximal end (38) of the sleeve (28). <br> The method of claim 6 or 7 , wherein a plurality of spacers (78) extending radially outwards is provided at the distal end (40) and/or at the proximal end (38) of the sleeve (28), and the plurality of spacers (78) at the distal end (40) of the sleeve (28) are formed at a distal end of the plug (32), the spacers (78) extending beyond the distal end (40) of the sleeve (28) and radially outwards. <br> The method of any of the claims 1 to 9 , wherein the wind turbine rotor blade element (10) is a wind turbine rotor blade shell member, a spar cap or spar cap segment. <br> | http://worldwide.espacenet.com/searchResults?ST=singleline&locale=en_EP&submitted=true&DB=worldwide.espacenet.com&query=EP4108428B1
EP4151851B1 | VESTAS WIND SYS AS [DK] | F03D1/0658;F05B2230/00;Y02E10/72;Y02P70/50;B29C70/48;B29K2105/0872;B29K2105/20;B29L2031/085;B29L2031/7504;F03D1/0675;F05B2230/21 | F03D1/06 | Mechanical engineering/Engines, pumps, turbines | 2026-04-01 |  | INSERT FOR A WIND TURBINE BLADE ROOT | (EP4151851A1) An insert (105) for a wind turbine blade root. The insert (105) has a bushing (40) and an outer surface with circumferential annular grooves (68). A transition layer (102) is built up around the bushing (40). The transition layer (102) has fibrous material sheet layers and filamentary material windings (80) in the grooves which alternate with fibrous plies (98) covering the grooves (68). Each fibrous ply (98) is anchored into the grooves (68) by the windings (80). Fibrous battens (148) are fitted around the transition layer (102) to form an insert body (108). Each batten (148) has a deltoid cross-section so that the battens give the insert a quadrilateral or trapezoidal cross-section. (national office) | An insert (105) for a wind turbine blade root, the insert comprising: an insert body (108); <br> a bushing (40) with a threaded bore (109) and an outer surface with circumferential grooves (68), the grooves having a depth A and being separated by a pitch P, and the ratio A/P is less than 1; and <br> a transition layer (102) comprising fibrous plies (98) covering the bushing outer surface, and windings (80) over said fibrous plies such that successive said plies alternate with said windings, wherein each fibrous ply is anchored into the grooves by an associated set of said windings, and said insert body (108) surrounds said transition layer. <br> <br> An insert according to claim 1 wherein one or more of the sets of said windings (80) have multiple windings per groove. <br> An insert according to claim 2 wherein one or more of the sets of said windings (80) have a number of windings per groove (68) greater than a number of windings per groove of a set of said windings anchoring a lower fibrous layer. <br> An insert according to any preceding claim wherein each winding (80) comprises a bundle of filaments (131), and the number of said filaments per groove (68) applied over successive fibrous plies increases in a radial direction away from the bushing. <br> An insert according to any preceding claim wherein the circumferential grooves (68) are circumferential annular grooves. <br> An insert according to claim 5 wherein the circumferential annular grooves (68) alternate with circumferential annular ridges (69), and the windings (80) are formed by a filamentary material (131) with connecting sections (70) of the filamentary material which ride over the circumferential annular ridges between the circumferential annular grooves and connect together windings in adjacent circumferential annular grooves. <br> An insert according to any preceding claim wherein the threaded bore (109) has an internal thread (66); the bushing (40) comprises an end region (61) which contains the threaded bore and a body region (59) which has the outer surface with the circumferential grooves (68); and the end region is offset from the body region so that none of the grooves encircle the internal thread. <br> An insert according to any preceding claim wherein the outer surface of the bushing has a sectional profile across the grooves (68) with a series of crests and troughs; and the crests and/or the troughs are rounded. <br> An insert according to any preceding claim wherein the insert body comprises two or more fibrous battens (148) fitted around the transition layer (102), and each batten has a deltoid cross-section so that the battens give the insert a quadrilateral cross-section. <br> A wind turbine blade comprising (18): a root (20) and a tip (22), the wind turbine blade extending from the root to the tip; and a plurality of inserts (105) according to any preceding claim embedded in the root. <br> A method of manufacturing an insert (105) for a wind turbine blade root (20), the method comprising: providing a bushing (40), wherein the bushing has a threaded bore (109) and an outer surface with circumferential grooves (68), the grooves having a depth A and being separated by a pitch P, and the ratio A/P is less than 1.; <br> wrapping a first fibrous ply (81) around the bushing so that it overlies the grooves; <br> winding filamentary material (131) around the first fibrous ply to form a first set of windings (85) which draw the fibrous ply into the grooves (68) so that the first fibrous ply is anchored into the grooves by the first set of windings; <br> said first set of windings (85) and said first fibrous ply (85) forming a transition layer (102) around the bushing (40); <br> positioning material around the transition layer (102) to form an insert body (108); <br> placing the bushing (40), the transition layer (102) and the insert body (108) in an infusion mould (250); <br> injecting a matrix material into the infusion mould (250) so that the matrix material infuses the transition layer (102); <br> and curing the matrix material to form an insert body (108) with an embedded bushing (40). <br> <br> A method according to claim 11 further comprising: wrapping a second fibrous ply (82) around the bushing (40) so that it overlies the grooves (68); winding filamentary material (131) around the second fibrous ply to form a second set of windings (68) which draw the second fibrous ply into the grooves so that the second fibrous ply is anchored into the grooves by the second set of windings; wherein the first and second sets of windings and the first and second fibrous plies form the transition layer, and the first and second sets of windings alternate with the first and second fibrous plies. <br> A method according to claim 11 or 12 wherein the first and/or second set of windings has multiple windings per groove (68). <br> A method according to any of claims 11 to 13 comprising fitting two or more fibrous battens (148) around the transition layer (102) to form the insert body (108), wherein each batten has a deltoid cross-section so that the battens give the insert a quadrilateral cross-section. <br> | http://worldwide.espacenet.com/searchResults?ST=singleline&locale=en_EP&submitted=true&DB=worldwide.espacenet.com&query=EP4151851B1
EP4426933B1 | VESTAS WIND SYS AS [DK] | F03D7/0296;F05B2260/96;Y02E10/72;F03D17/015 | F03D17/00 | Mechanical engineering/Engines, pumps, turbines | 2026-04-01 |  | A METHOD FOR REDUCING BLADE FLAP LOADS IN A WIND TURBINE | (WO2023078521A1) A method for controlling a wind turbine (1) is disclosed. The wind turbine (1) comprises three or more wind turbine blades (4), and blade connecting wires (7), each blade connecting wire (7) extending between a connection point (8) on one wind turbine blade (4) and a connection point (8) on a neighbouring wind turbine blade (4). The wind turbine (1) further comprises pre-tension wires (9), each pre-tension wire (9) being connected to one of the blade connecting wires (7) and to a pre-tension adjustment mechanism (10). The method comprises measuring at least one parameter of the wind turbine blades (4) of the wind turbine (1), and deriving an estimate for a blade flap load for each wind turbine blade (4) from the at least one measured parameter. The pre-tension adjustment mechanism (10) is controlled in response to the estimated blade flap loads of the wind turbine blades (4), thereby adjusting the pre-tension provided by the pre-tension wires (9). (national office) | A method for controlling a wind turbine (1), the wind turbine (1) comprising a tower (2), a nacelle mounted on the tower (2), a hub (3) mounted rotatably on the nacelle, and three or more wind turbine blades (4), each wind turbine blade (4) extending between a root end (5) connected to the hub (3) via a pitch mechanism, and a tip end (6), the wind turbine (1) further comprising blade connecting wires (7), each blade connecting wire (7) extending between a connection point (8) on one wind turbine blade (4) and a connection point (8) on a neighbouring wind turbine blade (4), each blade connecting wire (7) thus interconnecting two neighbouring wind turbine blades (4), and pre-tension wires (9), each pre-tension wire (9) being connected to one of the blade connecting wires (7), at a position which is distanced from each of the connection points (8) on the wind turbine blades (4), and to a pre-tension adjustment mechanism (10), each pre-tension wire (9) thus providing pre-tension to the blade connecting wire (7) which it is connected to, the method comprising the steps of: - measuring at least one parameter of the wind turbine blades (4) of the wind turbine (1), <br> - deriving an estimate for a blade flap load for each wind turbine blade (4) from the at least one measured parameter, and <br> - controlling the pre-tension adjustment mechanism (10) in response to the estimated blade flap loads of the wind turbine blades (4), thereby adjusting the pre-tension provided by the pre-tension wires (9) to the blade connecting wires (7), in order to reduce blade flap loads on the wind turbine blades (4). <br> <br> A method according to claim 1 , wherein the step of controlling the pre-tension adjustment mechanism (10) comprises increasing a pre-tension provided by one or more of the pre-tension wires (9) in the case that the estimated blade flap load of at least one of the wind turbine blades (4) exceeds a predefined threshold value. <br> A method according to claim 1 or 2 , wherein the step of controlling the pre-tension adjustment mechanism (10) further comprises adjusting the pre-tension provided by the pre-tension wires (9) as a function of azimuth position of the wind turbine blades (4). <br> A method according to any of the preceding claims , wherein the step of controlling the pre-tension mechanism (10) comprises individually adjusting the pre-tension provided by the respective pre-tension wires (9). <br> A method according to any of the preceding claims , wherein the step of deriving an estimate for a blade flap load for each wind turbine blade (4) comprises estimating a blade tip deflection for each wind turbine blade (4). <br> A method according to any of the preceding claims , wherein the step of measuring at least one parameter of the wind turbine blades (4) of the wind turbine (1) comprises measuring a flap moment for each of the wind turbine blades (4). <br> A method according to any of claims 1-5 , wherein the step of measuring at least one parameter of the wind turbine blades (4) of the wind turbine (1) comprises measuring a tension of each of the pre-tension wires (9). <br> A method according to any of the preceding claims , further comprising the step of measuring one or more wind conditions at the position of the wind turbine (1), and wherein the step of deriving an estimate for a blade flap load for each wind turbine blade (4) is further performed on the basis of the measured wind condition(s). <br> | http://worldwide.espacenet.com/searchResults?ST=singleline&locale=en_EP&submitted=true&DB=worldwide.espacenet.com&query=EP4426933B1
EP4363726B1 | NORDICCO AS [DK] | F04D29/388;F04D19/002;F04D25/088;F04D29/005;F04D25/0693;F04D29/703;F04D29/644 | F04D19/00;F04D25/06;F04D25/08;F04D29/00;F04D29/38;F04D29/64;F04D29/70 | Mechanical engineering/Engines, pumps, turbines | 2026-04-01 |  | BLADE CONSTRUCTION | (US12331753B2) The present invention disclose a blade construction for a blade for a fan and the use of such a blade in a fan, wherein said blade construction incorporates a light source emitting light away from said blade, and where said blade has a longitudinal extend in use radially to an axis of rotation for said fan, such that the blade construction has a root end suitable to be attached to a rotor unit, and a distal end furthest away from said root end, where the blade has an aerodynamic cross-section in a cross-section orthogonal to the longitudinal direction. (national office) | Blade construction for a blade (10) for a fan, wherein said blade construction incorporates a light source (36) configured to emit light away from said blade, and where said blade has a longitudinal extend which, in use , radially extends to an axis of rotation for said fan, such that the blade construction has a root end (12) suitable to be attached to a rotor unit (2), and a distal end (16) furthest away from said root end, where the blade has an aerodynamic profile in a cross-section orthogonal to the longitudinal direction and where said blade construction consists of: a. A first longitudinal chamber (20) suitable to accommodate an electrical wire; <br> b. A second longitudinal chamber (30) suitable to accommodate: i. near the root end, a transformer unit; <br> ii. near the distal end, said light source (36); <br> <br> c. A third longitudinal chamber (40) suitable to accommodate: i. near the root end, a mounting bracket, allowing the blade construction to be mounted to the rotor unit (2); <br> ii. near the distal end, an end cap (60) having a cross-section corresponding to the cross-section of the blade, and where the end cap has a closed side and an opposing side having means for being attached to the blade construction, said means projecting into said third longitudinal chamber (40); <br> <br> d. A fourth longitudinal chamber (50) allowing the blade (10) to obtain the aerodynamic profile, <br> <br> wherein the second longitudinal chamber (30) near the distal end (16) of the blade construction forms an open top cavity (18, 34), allowing the light source to emit light out of the cavity, and where either - light source holding means are provided in the cavity furthest away from said distal end (16) for fixing the light source (36) in the cavity (18, 34), and where electrical socket connection means are provided near the distal end (16) for providing electrical current to the light source, where said electrical socket connection means may be fixable in said end cap (60), or <br> <br> a light source holding tray is provided, said tray fitting inside the open top cavity, where said tray comprises means for fixing and holding a light source and for providing electrical current to said light source, and wherein the outer dimensions of the tray are configured to be insertable into the open top cavity, and where the means for fixing and holding a light source and for providing electrical current to said light source is different for different trays, such that different size or type of light sources may be installed in different trays. <br> <br> Use of the blade construction according to claim 1 in a fan, in particular a high-volume low speed fan, where a plurality of blade constructions is attached to a motor unit for circulating the blades. <br> | http://worldwide.espacenet.com/searchResults?ST=singleline&locale=en_EP&submitted=true&DB=worldwide.espacenet.com&query=EP4363726B1
EP4383392B1 | SAMSUNG SDI CO LTD [KR] | H01M10/0567;H01M10/0525;H01M10/056;Y02E60/10;H01M10/0569;H01M2300/0025;H01M10/0568;H01M10/052;H01M4/525;H01M4/505;H01M2300/004;H01M4/32;H01M4/60;H01M2004/027;H01M2004/028 | H01M10/056;H01M10/0525;H01M10/0567;H01M10/0568;H01M10/0569 | Electrical engineering/Electrical machinery, apparatus, energy | 2026-04-01 |  | ADDITIVE FOR ELECTROLYTE, ELECTROLYTE FOR RECHARGEABLE LITHIUM BATTERY, AND RECHARGEABLE LITHIUM BATTERY INCLUDING THE SAME | (EP4383392A1) An embodiment comprises an additive for an electrolyte represented by Chemical Formula 1, an electrolyte for a rechargeable lithium battery including the same and a rechargeable lithium battery including the same.Details of Chemical Formula 1 are as described in the specification. (national office) | An additive for an electrolyte represented by Chemical Formula 1: wherein, in Chemical Formula 1, X is a halogen atom; <br> L <sup>1 </sup> to L <sup>3 </sup> are independently selected from the group consisting of a single bond, *-O-*, *-C(=O)O-*, a substituted or unsubstituted C1 to C10 alkylene group, a substituted or unsubstituted C2 to C10 alkenylene group, and a substituted or unsubstituted C2 to C10 alkynylene group, <br> with the provisos that <br> when L <sup>1 </sup> is *-O-* or *-C(=O)O-*, L <sup>2 </sup> is not *-O-*, and <br> when L <sup>2 </sup> is *-O-* or *-C(=O)O-*, L <sup>3 </sup> is not *-O-*; and <br> A is a substituent represented by Chemical Formula 2; <br> X <sup>1 </sup> to X <sup>5 </sup> are a nitrogen atom or CR; <br> two to four of X <sup>1 </sup> to X <sup>5 </sup> are nitrogen atoms; and <br> R is each a hydrogen atom, or two adjacent Rs are combined with each other to form a substituted or unsubstituted C6 to C10 aromatic ring, <br> wherein "substituted" means that at least one hydrogen is replaced by deuterium, a halogen group, a hydroxyl group, an amino group, a C1 to C30 amine group, a nitro group, a C1 to C40 silyl group, a C1 to C30 alkyl group, a C1 to C10 alkylsilyl group, a C6 to C30 arylsilyl group, a C3 to C30 cycloalkyl group, a C3 to C30 heterocycloalkyl group, a C6 to C30 aryl group, a C2 to C30 heteroaryl group, a C1 to C20 alkoxy group, a C1 to C10 fluoroalkyl group, or a cyano group, <br> except 2-benzotriazol-1-yl-ethanesulfonyl fluoride and 2-benzoimidazol-1-yl-ethanesulfonyl fluoride. <br> <br> The additive of claim 1 , wherein <br> three of X <sup>1 </sup> to X <sup>5 </sup> are nitrogen atoms. <br> The additive of claim 1 , wherein <br> A is a substituent represented by Chemical Formula 2-1 or 2-2: <br> The additive of claim 1 , wherein <br> L <sup>1 </sup> is a substituted or unsubstituted C1 to C10 alkylene group, and both L <sup>2 </sup> and L <sup>3 </sup> are a single bond. <br> The additive of claim 1 , wherein <br> Chemical Formula 1 is represented by Chemical Formula 1-1 or 1-2: wherein, in Chemical Formulas 1-1 and 1-2, X is a halogen atom; and <br> L <sup>1 </sup> is a substituted or unsubstituted C1 to C10 alkylene group. <br> <br> The additive of one of the preceding claims , wherein <br> X is a fluorine atom. <br> The additive for the electrolyte of claim 1 , wherein <br> Chemical Formula 1 is represented by Chemical Formula 1-2-1: <br> An electrolyte for a rechargeable lithium battery, comprising <br> a non-aqueous organic solvent, a lithium salt, and an additive for the electrolyte represented by Chemical Formula 1: wherein, in Chemical Formula 1, X is a halogen atom; <br> L <sup>1 </sup> to L <sup>3 </sup> are independently selected from the group consisting of a single bond, *-O-*, *-C(=O)O-*, a substituted or unsubstituted C1 to C10 alkylene group, a substituted or unsubstituted C2 to C10 alkenylene group, and a substituted or unsubstituted C2 to C10 alkynylene group, <br> with the provisos that <br> when L <sup>1 </sup> is *-O-* or *-C(=O)O-*, L <sup>2 </sup> is not *-O-*, and <br> when L <sup>2 </sup> is *-O-* or *-C(=O)O-*, L <sup>3 </sup> is not *-O-*; and <br> A is a substituent represented by Chemical Formula 2; <br> X <sup>1 </sup> to X <sup>5 </sup> are a nitrogen atom or CR; <br> two to four of X <sup>1 </sup> to X <sup>5 </sup> are nitrogen atoms; and <br> R is each a hydrogen atom, or two adjacent Rs are combined with each other to form a substituted or unsubstituted C6 to C10 aromatic ring, <br> wherein "substituted" means that at least one hydrogen is replaced by deuterium, a halogen group, a hydroxyl group, an amino group, a C1 to C30 amine group, a nitro group, a C1 to C40 silyl group, a C1 to C30 alkyl group, a C1 to C10 alkylsilyl group, a C6 to C30 arylsilyl group, a C3 to C30 cycloalkyl group, a C3 to C30 heterocycloalkyl group, a C6 to C30 aryl group, a C2 to C30 heteroaryl group, a C1 to C20 alkoxy group, a C1 to C10 fluoroalkyl group, or a cyano group. <br> <br> The electrolyte for the rechargeable lithium battery of claim 8 , wherein <br> the additive for the electrolyte is included in an amount of 0.1 parts by weight to 10 parts by weight based on a total of 100 parts by weight of the electrolyte for the rechargeable lithium battery. <br> The electrolyte for the rechargeable lithium battery of claim 8 , wherein <br> the non-aqueous organic solvent includes a carbonate-based, ester-based, ether-based, ketone-based, alcohol-based, or aprotic solvent. <br> The electrolyte for the rechargeable lithium battery of claim 10 , wherein <br> the non-aqueous organic solvent is a carbonate-based solvent including ethylene carbonate (EC), ethylmethyl carbonate (EMC), and dimethyl carbonate (DMC). <br> The electrolyte for the rechargeable lithium battery of claim 8 , wherein <br> the lithium salt includes one or more selected from LiPF <sub>6 </sub> , LiBF <sub>4 </sub> , LiSbF <sub>6 </sub> , LiAsF <sub>6 </sub> , Li(FSO <sub>2 </sub> ) <sub>2 </sub> N (lithium bis(fluorosulfonyl)imide: LiFSI), LiC <sub>4 </sub> F <sub>9 </sub> SO <sub>3 </sub> , LiClO <sub>4 </sub> , LiAlO <sub>2 </sub> , LiAlCl <sub>4 </sub> , LiPO <sub>2 </sub> F <sub>2 </sub> , LiN(C <sub>x </sub> F <sub>2x+1 </sub> SO <sub>2 </sub> )(C <sub>y </sub> F <sub>2y+1 </sub> SO <sub>2 </sub> ) (wherein, x and y are an integer of 1 to 20), LiCl, Lil, LiB(C <sub>2 </sub> O <sub>4 </sub> ) <sub>2 </sub> (lithium bis(oxalato) borate: LiBOB), LiDFOB (lithium difluoro(oxalato)borate), and Li[PF <sub>2 </sub> (C <sub>2 </sub> O <sub>4 </sub> ) <sub>2 </sub> ] (lithium difluoro (bis oxalato) phosphate). <br> The electrolyte for the rechargeable lithium battery of claim 12 , wherein <br> a concentration of the lithium salt is 0.1 M to 2.0 M. <br> A rechargeable lithium battery (100), comprising a positive electrode (114) including a positive electrode active material; <br> a negative electrode (112) including a negative electrode active material; and <br> the electrolyte for the rechargeable lithium battery of any one of claim 8 to claim 13 . <br> <br> The rechargeable lithium battery of claim 14 , wherein <br> the positive electrode active material includes a nickel-based positive electrode active material. <br> | http://worldwide.espacenet.com/searchResults?ST=singleline&locale=en_EP&submitted=true&DB=worldwide.espacenet.com&query=EP4383392B1
EP4540522B1 | ITREC BV [NL] | F05B2230/6102;F05B2240/916;F03D13/112;F03D13/206;F03D13/256;F03D13/104;Y02E10/727;Y02E10/72 | F03D13/10;E04H12/34;F03D13/20;F03D13/25 | Mechanical engineering/Engines, pumps, turbines;Other fields/Civil engineering | 2026-04-01 |  | METHOD AND BLADE INSTALLATION DEVICE FOR INSTALLING A BLADE OF AN OFFSHORE WIND TURBINE | (US2025361854A1) For installing a blade on a horizontal axis rotational hub of an offshore wind turbine, use is made of a blade installation device that is temporarily installed on the offshore wind turbine. A mounting part is mounted on the foundation of the offshore wind turbine and/or on a lower portion of the wind turbine mast. A crane mast is erected vertically and is supported by the mounting part. The crane mast has a track. A blade manipulator assembly includes a trolley moving over the track and one or more blade root engagement members that engage a root end of the blade. The blade installation device includes a hoist system with a crane boom that is mounted to a top end of the crane mast, a winch, and a winch driven cable. In the method, the trolley is brought in a lower position thereof and the blade root engagement members engage on the root end of the blade that is in the lower receiving position thereof. The cable of the hoist system is attached to the blade at a distance remote from the root end, preferably at a center of gravity of the blade. The method includes the lifting of the blade to the blade installation position by operating the winch of the hoist system and simultaneously moving the trolley along the track by the trolley drive. (national office) | Method for installing a blade (10) on a horizontal axis rotational hub of an offshore wind turbine, the offshore wind turbine (1) comprising a wind turbine mast (2) that is supported by a foundation, e.g. a floating foundation (3), of the offshore wind turbine and comprising a nacelle (4) with a horizontal axis rotational hub (5) provided on the top end of the wind turbine mast, wherein use is made of a blade installation device (20) that is adapted to be temporarily installed on the offshore wind turbine (1) for the installation of one or more blades (10), <br> wherein the blade installation device (20) is transported, e.g. on a crane vessel (200), to the offshore wind turbine, <br> wherein a crane (220,240) of a vessel (200) is used for the temporary installation of the blade installation device (20) on the offshore wind turbine, <br> wherein the blade installation device comprises a mounting part (30) that is mounted on the foundation (3) of the offshore wind turbine and/or on a lower portion of the wind turbine mast (2,2a), <br> wherein the blade installation device comprises a crane mast (40) that is erected vertically in an operational position wherein the crane mast is supported by the mounting part (30) and extends parallel and adjacent to the wind turbine mast (2), the crane mast having a track (60), <br> wherein the blade installation device comprises a support bracket (71,72) that is engaged with the wind turbine mast (2) and laterally supports the erected crane mast (40), <br> wherein the blade installation device further comprises a blade manipulator assembly (50) comprising: - a trolley (51) engaging the track (60) of the crane mast (40) and being movable along the track in vertical direction, <br> - optionally, a trolley drive (52) for moving the trolley (51) along the track (60), <br> - a blade manipulator (53) comprising one or more blade root engagement members (54) that are configured to engage a root end (10a) of the blade, wherein the blade manipulator is supported by said trolley (51) to enable one or more degrees of freedom of the blade manipulator (53) relative to the trolley (51), <br> <br> wherein the blade installation device further comprises a hoist system (80) with a crane boom (81) that is mounted to a top end of the crane mast (40), a winch (82), and a winch driven cable (83), <br> wherein the method comprises lifting a blade (10) to be installed to a blade installation position (bip) and attaching the blade (10) that has been lifted to the blade installation position to the horizontal axis rotational hub (5) of the offshore wind turbine, <br> wherein the method comprises: - bringing the trolley (51) in a lower position thereof and engaging the blade root engagement members (54) on the root end (10a) of the blade, and <br> - attaching the cable (83) of the hoist system (80) to the blade (10) at a distance remote from the root end (10a), preferably at a centre of gravity (COG) of the blade, <br> <br> and wherein the method comprises the lifting of the blade (10) to the blade installation position (bip) by operating the winch (82) of the hoist system (80) and simultaneously moving the trolley (51) along the track (60), e.g. by the trolley drive (52). <br> <br> Method according to claim 1 , wherein the crane boom (81) has a length such that the winch driven cable (83) engages on the horizontally oriented blade at the centre of gravity (COG) thereof, whilst the root end (10a) of the blade is engaged by the manipulator assembly, e.g. wherein the COG of the blade is more than 25 meters away from the root end, e.g. between 30 and 40 meters away from the root end. <br> Method according to claim 1 or 2 , wherein the blade (10) is suspended from the hoist system by a spreader structure (90) that extends along the length of the blade, e.g. above the blade, from an inner end thereof that is at or near the root of the blade to an outer end that is beyond the centre of gravity of the blade, wherein, the cable of the hoist system, preferably, engages on the spreader structure in vertical alignment with the centre of gravity of the blade, wherein, preferably, the spreader structure holds the blade at two locations that are inwardly and outwardly remote from the actual COG of the blade and the blade is transferred from a vessel (200) to a lower receiving position thereof by means of a blade lifting tool (250) of a crane (220,240) of the vessel engaging on the blade directly at the COG thereof. <br> Method according to any one or more of claims 1 - 3 , wherein the boom (81) is a pivotal boom having its inner end pivotal about a horizontal pivot axis with a corresponding pivoting actuator assembly, e.g. with hydraulic actuators, for example wherein the boom (81) is a single segment rigid boom having its inner end pivoted to a base (84) that is connected to the crane mast, e.g. a slewable base (84), and having its outer end provided with one or more departure sheaves (85) from which one or more winch driven cables (3) depend. <br> Method according to any one or more of claims 1 - 4 , wherein the crane mast (40) is composed of crane mast segments (40a-f) that are stacked one-by-one onto one another, and wherein the blade installation device further comprises a crane mast lifting unit (45) operated to repeatedly perform lifting actions in the process of erecting the crane mast (40), wherein, preferably, the crane mast segments each have a length/height of at least 15 meters, e.g. of between 15 and 30 meters, e.g. of about 25 meters, and/or wherein, preferably, the crane mast segments are embodied as latticed segments having main chords at the corners, e.g. with a square horizontal cross-section, preferably the horizontal cross-section of the mast segments exceeds 4.00m x 4.00m, <br> for example wherein all crane mast segments (40a-f) are placed on the blade installation device (20) ahead of the device (20) together with the crane mast segments (40a-f) being transferred from a vessel, e.g. the crane vessel, to the offshore wind turbine (1), preferably the crane mast segments (40a-f) are arranged in vertical orientation and side by side on the blade installation device (20), e.g. in an array extending over an arc, preferably the blade installation device comprises a magazine in which the crane mast segments (40a-f) are stored, and which magazine is configured and operated to move the crane segments in succession from their respective storage position to the position where the crane mast segment is assembled with the crane mast. <br> Method according to claim 5 , wherein the stacking of crane mast segments (40a-f) onto one another is done from below, wherein the lifting unit (45) remains stationary and connected to the mounting part (30) in a crane mast assembly phase, with the crane mast (40) being lengthened in upward direction from the lifting unit. <br> Method according to any one or more of claims 1 - 6 , wherein the hoist system (80) comprises a hoisting unit comprising the crane boom (81) and the winch (82) mounted to a hoisting unit base (84), e.g. having a slew bearing, which hoisting unit is mounted on a first crane mast segment (40a) and is moved up along the wind turbine mast (2) in the process of assembly of the crane mast (40). <br> Blade installation device (20) for installing a blade (10) on a horizontal axis rotational hub of an offshore wind turbine (1), the offshore wind turbine (1) comprising a wind turbine mast (2) that is supported by a foundation, e.g. a floating foundation (3), of the offshore wind turbine and comprising a nacelle (4) with a horizontal axis rotational hub (5) provided on the top end of the wind turbine mast, which blade installation device (20) is adapted to be temporarily installed on the offshore wind turbine (1) for the installation of one or more blades (10), <br> wherein the blade installation device (20) is configured to be transported, e.g. on a crane vessel (200), to the offshore wind turbine, <br> wherein the blade installation device comprises a mounting part (30) that is configured to be mounted on the foundation (3) of the offshore wind turbine and/or on a lower portion of the wind turbine mast (2,2a), <br> wherein the blade installation device comprises a crane mast (40) that is configured to be erected vertically in an operational position wherein the crane mast is supported by the mounting part (30) and extends parallel and adjacent to the wind turbine mast (2), the crane mast (40) having a track (60), <br> wherein the blade installation device (20) comprises a support bracket (71,72) that is configured to be engaged with the wind turbine mast (2) and laterally supports the erected crane mast (40), <br> wherein the blade installation device further comprises a blade manipulator assembly (50) comprising: - a trolley (51) engaging the track (60) of the crane mast (40) and being movable along the track in vertical direction, <br> - optionally, a trolley drive (52) for moving the trolley (51) along the track (60), <br> - a blade manipulator (53) comprising one or more blade root engagement members (54) that are configured to engage a root end (10a) of the blade (10), wherein the blade manipulator (53) is supported by said trolley (51) to enable one or more degrees of freedom of the blade manipulator (53) relative to the trolley (51), <br> <br> wherein the blade installation device further comprises a hoist system (80) with a crane boom (81) that is mounted to a top end of the crane mast (40), a winch (82), and a winch driven cable (83), <br> and wherein the blade installation device (20) is configured for lifting of the blade to a blade installation position by operating the winch (82) of the hoist system (80) and simultaneously moving the trolley (51) along the track, e.g. by the trolley drive (52). <br> <br> Device according to claim 8 , wherein the crane boom (81) has a length such that the winch driven cable (83) can engage on the horizontally oriented blade at the centre of gravity (COG) thereof, whilst the root end (10a) of the blade is engaged by the manipulator assembly, e.g. wherein the COG of the blade is more than 25 meters away from the root end, e.g. between 30 and 40 meters away from the root end. <br> Device according to claim 8 or 9 , wherein the device comprises a spreader structure (90) configured to extend along the length of the blade, e.g. above the blade, from an inner end thereof that is at or near the root of the blade to an outer end that is beyond the centre of gravity of the blade, wherein, preferably, the spreader structure is configured to hold the blade at two locations that are inwardly and outwardly remote from the actual COG of the blade and the blade is transferable from a vessel (200) to a lower receiving position thereof by means of a blade lifting tool (250) of a crane (220,240) of the vessel engaging on the blade directly at the COG thereof. <br> Device according to any one or more of claims 8 - 10 , wherein the boom (81) is a pivotal boom having its inner end pivotal about a horizontal pivot axis with a corresponding pivoting actuator assembly, e.g. with hydraulic actuators, for example wherein the boom (81) is a single segment rigid boom having its inner end pivoted to a base (84) that is connected to the crane mast, e.g. a slewable base (84), and having its outer end provided with one or more departure sheaves (85) from which one or more winch driven cables (3) depend. <br> Device according to any one or more of claims 8 - 11 , wherein the crane mast (40) is configured to be composed of crane mast segments (40a-f) that are stackable one-by-one onto one another, and wherein the blade installation device further comprises a crane mast lifting unit (45) configured to be operated to repeatedly perform lifting actions in the process of erecting the crane mast (40), wherein, preferably, the crane mast segments (40a-f) are embodied as latticed segments having main chords at the corners, e.g. with a square horizontal cross-section preferably said horizontal cross-section of the mast segments exceeds 4.00m x 4.00m, preferably the crane mast segments each have a length/height of at least 15 meters, e.g. of between 15 and 30 meters, e.g. of about 25 meters. <br> Device according to claim 12 , wherein all crane mast segments (40a-f) are placed on the blade installation device (20) ahead of the device (20) together with the crane mast segments (40a-f) being transferred from a vessel, e.g. the crane vessel, to the offshore wind turbine (1), preferably the crane mast segments (40a-f) are arranged in vertical orientation and side by side on the blade installation device (20), e.g. in an array extending over an arc, preferably the blade installation device comprises a magazine in which the crane mast segments (40a-f) are stored, and which magazine is configured to move the crane segments in succession from their respective storage position to the position where the crane mast segment is assembled with the crane mast. <br> Device according to claim 12 or 13 , wherein the crane mast is configured so that stacking of crane mast segments (40a-f) onto one another is done from below, wherein the lifting unit (45) is configured to remain stationary and connected to the mounting part (30) in a crane mast assembly phase, with the crane mast (40) being lengthened in upward direction from the lifting unit. <br> Device according to any one or more of claims 8 - 14 , wherein the hoist system (80) comprises a hoisting unit comprising the crane boom (81) and the winch (82) mounted to a hoisting unit base (84), e.g. having a slew bearing, which hoisting unit is mounted on a first crane mast segment (40a) and is moved up along the wind turbine mast (2) in the process of assembly of the crane mast (40). <br> | http://worldwide.espacenet.com/searchResults?ST=singleline&locale=en_EP&submitted=true&DB=worldwide.espacenet.com&query=EP4540522B1
EP4569220B1 | SIEMENS GAMESA RENEWABLE ENERGY AS [DK] | F05B2270/33;F05B2270/17;F05B2260/821;F03D17/022;F03D7/0288;Y02E10/72 | F03D7/02 | Mechanical engineering/Engines, pumps, turbines | 2026-04-01 |  | PREVENTING BLADE TOWER STRIKE OF A WIND TURBINE | (EP4365444A1) A method of estimating a position of at least a part of a rotor blade of a rotor of a wind turbine during operation of the wind turbine is provided. The part of the rotor blade is a first part. The rotor blade (103) is deflected due to a deflection motion of the rotor blade towards a tower (104) of the wind turbine (101) and the position is indicative of said deflection. The method (400) comprises measuring a first parameter by a first measuring unit (107), wherein the measured first parameter is indicative of an absolute and/or a relative position of at least a second part of the rotor blade (103) or of a further rotor blade (102) of the rotor. The method (400) further comprises measuring one or more second parameters by one or more second measuring units (108), wherein at least one of the one or more measured second parameters is indicative of an absolute and/or a relative position of at least a third part of the rotor blade (103) or of the further rotor blade (102) of the rotor. The method (400) further comprises estimating the position of the at least first part of the rotor blade (103), wherein the estimating comprises employing a state estimator (210) that estimates a state of the rotor blade (103) based on at least the measured first parameter and the one or more measured second parameters and deriving the position from the estimated state of the rotor blade (103). (national office) | A method of estimating a position of at least a part of a rotor blade of a rotor of a wind turbine during operation of the wind turbine, the part of the rotor blade being a first part, wherein the rotor blade (103) is deflected due to a deflection motion of the rotor blade towards or away from a tower (104) of the wind turbine (101) and wherein the position is indicative of said deflection, wherein the method comprises measuring a first parameter by a first measuring unit (107), the first measuring unit (107) comprising an inertial measurement unit, wherein the measured first parameter is indicative of a relative position of at least a second part of the rotor blade (103) or of a further rotor blade (102) of the rotor, <br> measuring a second parameter by a second measuring unit (108), the second measuring unit (108) comprising at least a receiver for receiving global positioning data, wherein the measured second parameter is indicative of an absolute position of at least a third part of the rotor blade (103) or of the further rotor blade (102) of the rotor, and <br> estimating the position of the at least first part of the rotor blade (103), wherein the estimating comprises employing a state estimator (210) that estimates a state of the rotor blade (103) based on at least the measured first parameter and the measured second parameter and deriving the position from the estimated state of the rotor blade (103). <br> <br> The method of claim 1 , wherein the first parameter comprises at least one of an acceleration and a velocity of the at least second part of the rotor blade (103) or of the further rotor blade (102), and/or <br> wherein the second parameter comprises a position of the at least third part of the rotor blade (103) or of the further rotor blade (102). <br> A method of operating a wind turbine, wherein operating the wind turbine comprises performing a method according to claim 1 or 2 in order to estimate a position of at least a part of a rotor blade (103) of a rotor of the wind turbine (101) during operation of the wind turbine, and <br> determining a distance between a tower (104) of the wind turbine (101) and the rotor blade (103) based on a position of at least a part of the tower (104) and the estimated position of the at least part of the rotor blade (103). <br> <br> The method of claim 3 , wherein the at least part of the tower (104) comprises at least a first part of the tower (104) and wherein the tower (104) performs a tower motion during operation of the wind turbine (101) and, wherein operating the wind turbine (101) comprises measuring a further first parameter by a further first measuring unit (105), wherein the measured further first parameter is indicative of an absolute and/or a relative position of at least a second part of the tower (104), <br> measuring a further second parameter by a further second measuring unit (106), wherein the measured further second parameter is indicative of an absolute and/or a relative position of at least a third part of the tower (104), and <br> estimating the position of the at least first part of the tower (104), wherein the estimating comprises employing a state estimator (205) that estimates a state of the tower (104) based on at least the measured further first parameter and the measured further second parameter and deriving the position from the estimated state of the tower (104). <br> <br> The method of claim 4 , wherein the further first parameter comprises at least one of an acceleration, a velocity and a position of the at least second part of the tower (104), and/or <br> wherein the further second parameter comprises at least one of an acceleration, a velocity and a position of the at least third part of the tower (104). <br> The method of any of claims 3 to 5 , wherein the estimated position of the at least part of the rotor blade (103) is derived from an estimated state of the rotor blade (103), wherein the estimated state of the rotor blade (103) is estimated at a point of time after the rotor blade (103) has passed the tower and before a future point of time at which the rotor blade passes the tower again and wherein deriving the estimated position of the at least part of the rotor blade (103) comprises predicting the position of the at least part of the rotor blade at the future point of time based at least on the estimated state of the rotor blade, <br> and/or, <br> wherein the estimated position of the at least part of the tower (104) is derived from an estimated state of the tower (104), wherein the estimated state of the tower (104) is estimated at a point of time after the rotor blade (103) has passed the tower (104) and before a future point of time at which the rotor blade (103) passes the tower again and wherein deriving the estimated position of the at least part of the tower (104) comprises <br> predicting the position of the at least part of the tower (104) at the future point of time based at least on the estimated state of the tower. <br> <br> The method of any of claims 3 to 6 , wherein operating the wind turbine (101) comprises determining whether the determined distance exceeds a threshold, <br> and/or wherein operating the wind turbine (101) comprises <br> deriving, at least from the determined distance between the tower and the rotor blade, a likelihood that the rotor blade (103) collides with the tower at a future point of time at which the rotor blade passes the tower, and <br> determining whether the derived likelihood exceeds a threshold, <br> wherein preferably deriving the likelihood is further based on one or more further determined distances between the tower (103) and the rotor blade (104), the one or more further determined distances being determined at a point of time before the distance is determined. <br> <br> The method of claim 7 , wherein the method comprises adjusting an operation of the wind turbine (101) when it is determined that the threshold is exceeded, and/or <br> continuing an operation of the wind turbine (101) when it is determined that the threshold is not exceeded. <br> <br> The method of any of the preceding claims , wherein employing the state estimator comprises employing a prediction/correction algorithm, in particular a Kalman filter, and/or a Luenberger observer. <br> A control system for controlling an operation of a wind turbine, wherein the control system (120) is configured to perform a method according to any of claims 1-9 . <br> A system for controlling an operation of a wind turbine, wherein the system (100) comprises a first measuring unit (107) comprising an inertial measurement unit, <br> a second measuring unit (108) comprising at least a receiver for receiving global positioning data, and <br> a control system (120) according to claim 10 , wherein the control system is communicatively coupled to the wind turbine (101), the first measuring unit and the second measuring unit, and wherein the system preferably comprises <br> a further first measuring unit (105) communicatively coupled to the control system (120), and <br> a further second measuring unit (106) communicatively coupled to the control system (120). <br> <br> The system of claim 11 , wherein at least one of the first measuring unit (107) and the second measuring unit (108) is mounted to a rotor blade (103) of the wind turbine (101), and/or <br> wherein at least one of the further first measuring unit (105) and the further second measuring unit (106) are mounted to a tower (104) of the wind turbine (101). <br> The system of claim 11 or 12 , wherein the first measuring unit (107) comprises at least one of an accelerometer, an angular rate sensor, and a gyroscope, and/or <br> wherein the second measuring unit (108) comprises at least a GNSS receiver and/or a GPS receiver. <br> The system of any of claims 11 to 13 , wherein the further first measuring unit (105) comprises at least one of an accelerometer, an angular rate sensor, a gyroscope and an inertial measurement unit, and/or <br> wherein the further second measuring unit (106) comprises at least a receiver for receiving global positioning data, in particular a GNSS receiver and/or a GPS receiver. <br> <br> A computer program for controlling an operation of a wind turbine, wherein the computer program comprises control instructions which, when executed by a processing unit (121) of a control system (120) controlling the operation of the wind turbine (101), cause the processing unit to perform the method according to any of claims 1-9 . <br> | http://worldwide.espacenet.com/searchResults?ST=singleline&locale=en_EP&submitted=true&DB=worldwide.espacenet.com&query=EP4569220B1
EP4599159B1 | SIEMENS GAMESA RENEWABLE ENERGY AS [DK] | F03D1/0658;F03D7/0272;F05B2260/87;F03D13/108;F03D80/505;Y02E10/72;F05B2260/31 | F03D1/06;F03D7/02;F03D13/10;F03D80/50 | Mechanical engineering/Engines, pumps, turbines | 2026-04-01 |  | DEVICE AND METHOD FOR ASSISTING TO MOUNT OR DISMOUNT A ROTOR BLADE | (EP4386198A1) It is described a device and a method of mounting or dismounting at least one rotor blade (6) to or from a rotor (4) of a wind turbine (1), the wind turbine (1) comprises an external power source; a generator (5) of the wind turbine (1), the generator (5) comprising a frequency converter and being mechanically connected to the rotor (4) and electrically connected to the external power source through the frequency converter for supplying power to the generator (5) to rotate the rotor (4); and a control device which is configured to control the generator (5). The generator (5) is controlled to rotate the rotor (4) to a predetermined position. The blade (6) is mounted or dismounted to or from the rotor (4) when the rotor (4) is at the predetermined position. (national office) | A device for assisting to mount or dismount at least one rotor blade (6) to or from a rotor (4) of a wind turbine (1), the device comprising: an external power source; <br> a generator (5) of the wind turbine (1), the generator (5) comprising a frequency converter and being mechanically connected to the rotor (4) and electrically connected to the external power source through the frequency converter for supplying power to the generator (5) to rotate the rotor (4); and <br> a control device which is configured to control the generator (5) to rotate the rotor (4) to a predetermined position, where the blade (6) is to be mounted or dismounted to or from the rotor (4); <br> <b>characterized in that </b> <br> the wind turbine (1) comprises power sockets (11) which are arranged and electrically connected internally at a grid side of the frequency converter and configured to connect the generator (5) to a grid during operation of the wind turbine (1), wherein the power sockets (11) are disconnected from the grid and connected to power lines of the external power source during mounting or dismounting the blades (6). <br> <br> The device as set forth in the preceding claim , further comprising: a brake for decelerating the rotor (4); <br> an encoder for detecting a rotor position and/or a rotor speed; <br> a locking device for locking and unlocking the rotor (4); <br> at least one sensor (15) for detecting a locking index arranged at the rotor (4), the locking index indicating a locking position of the rotor (4); <br> wherein the control device is configured to: control the generator (5) to rotate the rotor (4) towards a target position when the locking device is in an unlocked condition and the brake is in a released condition, while an actual rotor position is determined by the encoder; <br> control the generator (5) to stop or decelerate the rotor (4), when the actual rotor position corresponds to the target position of the rotor (4); <br> control the generator (5) to rotate the rotor (4) towards the locking position which is the predetermined position; <br> control the brake to hold the rotor (4) together with the generator (5), when the sensor detects the locking index so that the rotor (4) is at the locking position; and <br> control the locking device to lock the rotor (4) when the rotor (4) is at the locking position. <br> <br> <br> The device as set forth in any one of the preceding claims , further comprising: <br> at least one circuit breaker connecting and interrupting at least one of the power lines between the external power source and the generator (5). <br> The device as set forth in any one of the preceding claims , wherein <br> the external power source is an external generator, an external battery arranged on a helicopter platform of the wind turbine (1), an external grid, or a power source in or at an installation vessel with the power conveyed to the generator (5) through temporary or fixed cables in a tower (2) of the wind turbine (1). <br> The device as set forth in claim 2 , wherein <br> the locking index is a locking hole (13) provided in the rotor (4), in particular in a brake disc (14), and the locking device comprises a locking pin (12) provided in a stationary frame of the wind turbine (1), wherein the locking pin (12) can be inserted into the locking hole (13) to lock the rotor (4) when the rotor (4) is at the locking position. <br> The device as set forth in the preceding claim , wherein <br> two sensors (15) are provided at diametrically opposed positions of the locking pin (12), the sensors (15) are configured to detect a circumferential edge of the locking hole (13), respectively. <br> The device as set forth in claim 6 , wherein <br> the sensor (15) is a camera which is configured to detect a circumferential edge of the locking hole (13). <br> The device as set forth in claim 5 to 7 , wherein, <br> to unlock the locking device, the control device is configured to control the generator (5) to rotate the rotor (4) into a position that the locking pin (12) is out of contact from the circumferential edge of the locking hole (13), and <br> control the locking device to withdraw the locking pin (12) from the locking hole (13) to unlock the rotor (4). <br> <br> A method of mounting or dismounting at least one rotor blade (6) to or from a rotor (4) of a wind turbine (1), the wind turbine (1) comprising an external power source, a generator (5), the generator (5) comprising a frequency converter and being mechanically connected to the rotor (4) and electrically connected to the external power source through the frequency converter for supplying power to the generator (5) to rotate the rotor (4), and a control device which is configured to control the generator (5), the method comprising: controlling the generator (5) to rotate the rotor (4) to a predetermined position; and <br> mounting or dismounting the blade (6) to or from the rotor (4) when the rotor (4) is at the predetermined position; <br> wherein the wind turbine (1) comprises power sockets (11) which are arranged and electrically connected internally at a grid side of the frequency converter and configured to connect the generator (5) to a grid during operation of the wind turbine (1), wherein the power sockets (11) are disconnected from the grid and connected to power lines of the external power source during mounting or dismounting the blades (6). <br> <br> The method as set forth in the preceding claim , the wind turbine (1) further comprises a brake for decelerating the rotor (4), an encoder for detecting a rotor position and/or a rotor speed, at least one sensor (15) for detecting a locking index arranged at the rotor (4), the locking index indicating a locking position of the rotor (4), and a locking device for locking and unlocking the rotor (4), the method comprising: controlling the generator (5) to rotate the rotor (4) towards a target position when the locking device is in an unlocked condition and the brake is in a released condition, while an actual rotor position is determined by the encoder; <br> controlling the generator (5) to stop or decelerate the rotor (4), when the actual rotor position corresponds to the target position of the rotor (4); <br> controlling the generator (5) to rotate the rotor (4) towards the locking position which is the predetermined position; <br> controlling the brake to hold the rotor (4) together with the generator (5), when the sensor detects the locking index so that the rotor (4) is at the locking position; <br> controlling the locking device to lock the rotor (4); and <br> mounting or dismounting the rotor blade (6) to or from the rotor (4) when the rotor (4) is locked by the locking device. <br> <br> The method as set forth in claim 10 , wherein the external power source is an external generator or an external battery, which are preferably temporarily arranged on a helicopter platform of the wind turbine (1), and at least one encoder and the at least one sensor (15) are temporarily mounted to the wind turbine (1); and <br> at least one of the external power source, the encoder and the at least one sensor (15) is removed after mounting or dismounting the at least one blade (6). <br> <br> The method as set forth in any one of claims 9 to 11 , wherein <br> the wind turbine (1) comprises a plurality of blades (6), and each blade (6) is mounted or dismounted to or from the rotor (4) substantially with the same blade longitudinal orientation, preferably a horizontal orientation of the blade (6). <br> The method as set forth in any one of claims 9 to 12 , wherein: <br> the generator (5) is mounted in a nacelle (3) of the wind turbine (1) and the method further comprises yawing the nacelle (3) to a mounting or dismounting position before mounting or dismounting the blade (6). <br> The method as set forth in any one of claims 10 to 13 , further comprising at least one of the following: the brake comprises a brake disc (14) and a friction pad operated by a caliper, wherein the caliper holds the friction pad in a continuous contact with the brake disc (14) even in a released condition of the brake; <br> the locking index is a locking hole (13) provided in the rotor (4), and the locking device comprises a locking pin (12) provided in a stationary frame of the wind turbine (1), wherein the locking pin (12) can be inserted into the locking hole (13) to lock the rotor (4) when the rotor (4) is at the locking position, wherein the locking pin (12) is operated by a hydraulic pump which is started before inserting or withdrawing the locking pin (12) into or from the locking hole (13); <br> the locking index is a locking hole (13) provided in the rotor (4), and the locking device comprises a locking pin (12) provided in a stationary frame of the wind turbine (1), wherein the locking pin (12) can be inserted into the locking hole (13) to lock the rotor (4) when the rotor (4) is at the locking position, wherein hydraulic accumulators are provided to support and backup a hydraulic fluid at least for one of the locking device and the brake. <br> <br> | http://worldwide.espacenet.com/searchResults?ST=singleline&locale=en_EP&submitted=true&DB=worldwide.espacenet.com&query=EP4599159B1
EP4514374A4 | OHIO STATE INNOVATION FOUNDATION [US] | A61K9/0085;A61K45/06;A61K31/417;A61M31/002 | A61M31/00;A61K9/00;A61K31/417;A61K45/06 | Chemistry/Pharmaceuticals;Instruments/Medical technology | 2026-04-01 |  | DEVICES, SYSTEMS, KITS, AND METHODS FOR DRUG DELIVERY TO THE SPINAL CORD | (US2025262152A1) Disclosed are devices, systems, methods and kits for delivering active agents to the spinal cord. (national office) |  | http://worldwide.espacenet.com/searchResults?ST=singleline&locale=en_EP&submitted=true&DB=worldwide.espacenet.com&query=EP4514374A4
EP4514600B1 | SAFRAN [FR];SAFRAN AIRCRAFT ENGINES [FR] | B29D99/0025;B29L2031/08;B29L2031/087;B29C70/48;B29C70/24;B29C33/52;B29C70/86;B64C11/26;B64F5/10;D03D1/00;D03D11/02;D10B2505/02;B29C33/76;B29B11/16 | B29B11/16;B29C33/52;B29C33/76;B29C70/24;B29C70/48;B29C70/86;B29D99/00;B29L31/08;B64C11/26;B64F5/10;D03D1/00;D03D11/02 | Mechanical engineering/Other special machines;Mechanical engineering/Textile and paper machines;Mechanical engineering/Transport | 2026-04-01 |  | PROPELLER BLADE OR AIRFOIL WITH HOLLOW COMPOSITE ROOT | (US12485627B2) A propeller blade or airfoil of a turboprop of composite material includes a fibrous reinforcement densified by a matrix, the propeller blade or airfoil including, in a span direction, a root and an aerodynamic profile. The fibrous reinforcement includes a fibrous preform having a three-dimensional weave with a root preform portion present in the root and an aerodynamic preform portion present in the aerodynamic profile, the root and aerodynamic preform portions being linked to one another by the three-dimensional weave. The root preform portion of the fibrous preform includes an unlinked area delimiting an internal root recess forming a cavity opening at a free end of the root. (national office) | A manufacturing method for a propeller blade or airfoil (10) for a turboprop engine, of composite material, comprising a fibrous reinforcement densified by a matrix, the method comprising: - producing a one-piece fibrous blank (100) by three-dimensional weaving, the fibrous blank having a flat shape extending in a longitudinal direction (D <sub>L </sub> ) and a transverse direction (D <sub>T </sub> ) corresponding respectively to the span direction and to the chord direction of the propeller blade or airfoil to be manufactured, the fibrous blank (100) comprising a root portion (112) and an aerodynamic profile portion (111) extending in the longitudinal direction (D <sub>L </sub> ) from the root portion and in the transverse direction (D <sub>T </sub> ) between a leading edge portion (100a) and a trailing edge portion (100b), <br> - forming the fibrous blank (100) for obtaining a one-piece fibrous preform (200) having said aerodynamic profile portion (111) forming an aerodynamic profile preform (211) and said root portion (112) forming a root preform portion (212), and <br> - densifying the fibrous preform (200) with a matrix for obtaining a propeller blade or airfoil (10), of composite material, having a fibrous reinforcement consisting of the fibrous preform (200) and densified by the matrix, and forming a single part with integrated root (12), <br> so that the root portion (112) of the fibrous blank (100) comprises an unlinked area (106) delimiting an internal root recess (140) opening at a free end (1122) of said root portion and extending in the longitudinal direction (D <sub>L </sub> ), said unlinked area extending in the transverse direction between a first lateral edge (1120) and a second lateral edge (1121) and recessed from said lateral edges, and in that the forming of the fibrous blank (100) comprises the positioning of at least one insertion element (130) in the internal root recess (140) so as to form a bulb-shaped root preform portion (212). <br> The method according to claim 1 , wherein the densification of the preform comprises the placement of the fibrous preform (200) into injection tooling (300) having the shape of the propeller blade or airfoil to be manufactured, the densification also comprising the injection of a resin (360) into the fibrous preform held in the injection tooling (300), the transformation of the resin into a matrix by thermal treatment and the removal of the propeller blade (10) or airfoil from the mold, the removal from the mold comprising the removal of said at least one insertion element (130) so as to obtain a hollow root (12). <br> The method according to claim 1 , wherein the densification of the preform comprises the placement of the fibrous preform (200) into injection tooling (300) having the shape of the propeller blade or airfoil to be manufactured, the densification also comprising the injection of a resin (360) into the fibrous preform held in the injection tooling (300), the transformation of the resin into a matrix by thermal treatment and the removal of the propeller blade or airfoil from the mold so as to obtain a root (22) comprising a cavity, (24) with said at least one insertion element (130) glued inside said cavity. <br> The method according to claim 3 , wherein a lower portion of the aerodynamic profile portion (411) of the fibrous blank (400) comprises an unlinked area (407) delimiting a passage (450) between one edge (400b) of said aerodynamic profile portion and the internal root recess (440), said internal root recess including, in the longitudinal direction (D <sub>L </sub> ), a first portion (441), the cross section of which decreases between the free end (4122) of the root portion (412) and an intermediate portion (443) of the recess and a second portion (442), the cross section of which increases between said intermediate portion and the aerodynamic profile portion (411), a first portion (431) of the insertion element (430), having a flared shape, being positioned in the first portion (441) of the internal root recess (440), a second portion (432) of the insertion element having a flared shape being positioned in the second portion (442) of the internal root recess via the passage (450) present in the aerodynamic profile portion (411). <br> The method according to claim 3 or 4 , wherein the insertion element (130, 430) is constituted of one of the following materials: metallic material, resin and salt. <br> A propeller (10) blade or airfoil, of a turboprop engine, of composite material comprising a fibrous reinforcement densified by a matrix, the propeller blade or airfoil including, in a span direction (D <sub>L </sub> ), a root (12) and an aerodynamic profile (11), the fibrous reinforcement comprising a fibrous preform (200) having a three-dimensional weave with a root preform portion (212) present in the root (12) and an aerodynamic profile portion (211) present in the aerodynamic profile (11), the root and aerodynamic profile preform portions being linked to one another by the three-dimensional weave, so that the root preform portion (212) of the fibrous preform (200) comprises an unlinked area (106) delimiting an internal root recess (140) forming a cavity (14) opening at a free end (12a) of the root (12), the unlinked area extending in a transverse direction between the first and second linking portions (105, 107). <br> The propeller blade or airfoil (20) according to claim 6 , also comprising at least one insertion element (130) glued inside the cavity (24) present in the root (22) of the propeller blade or airfoil. <br> The propeller blade or airfoil (30) according to claim 6 or 7 , wherein the cavity (34) of the root (32) includes, in the span direction (D <sub>L </sub> ), a first portion (341), the cross section of which decreases between the free end of the root (32) and an intermediate portion of the recess, and a second portion (342), the cross section of which increases between said intermediate portion and the aerodynamic profile (31), a first portion (431) of the insertion element (430), having a flared shape, being present in the first portion (341) of the cavity (34), a second portion (432) of the insertion element, having a flared shape, being present in the second portion (342) of said cavity. <br> An aeronautical engine comprising a plurality of propeller blades or airfoils according to any one of claims 6 to 8 . <br> An aircraft comprising at least one engine according to claim 9 . <br> | http://worldwide.espacenet.com/searchResults?ST=singleline&locale=en_EP&submitted=true&DB=worldwide.espacenet.com&query=EP4514600B1
EP4517086B1 | SHANGHAI BAIANTEK SENSING TECH CO LTD [CN] | F03D17/00;Y02E10/72;F05B2260/301;F05B2270/808;F03D17/011;F03D17/028;F03D1/066;F03D17/025;F05B2260/80 | F03D17/00 | Mechanical engineering/Engines, pumps, turbines | 2026-04-01 |  | MONITORING METHOD AND SYSTEM FOR BOLT AT BLADE ROOT OF FAN | (EP4517086A1) The disclosure provides a monitoring method and system for bolts at a blade root of a wind turbine. The monitoring method includes: monitoring and obtaining a load on each of the bolts at the blade root, and designating zones where bolts with heavy loads are located as key monitoring zones; monitoring and obtaining gap changes between the blade root and a hub at all the key monitoring zones; and determining a health state of the corresponding bolt according to the gap change at each of the key monitoring zones. According to a monitoring principle from the entirety to details, firstly, the load on each of the bolts at the blade root is monitored, and then the gap changes at the key monitoring zones are monitored according to specific circumstances. Whether the bolts are damaged can be monitored, and further a main cause of bolt damage can be determined according to a load monitoring result. A load source for bolt failure can be found fundamentally. In addition, health states of all the bolts at the blade root can be monitored with as few sensors as possible. (national office) | A monitoring method for bolts at a blade root of a wind turbine, comprising: monitoring and obtaining a load on each of the bolts at the blade root, and designating zones where bolts with heavy loads are located as key monitoring zones; <br> monitoring and obtaining gap changes between the blade root and a hub at all the key monitoring zones; and <br> determining a health state of the corresponding bolt according to the gap change at each of the key monitoring zones, wherein <br> the monitoring and obtaining a load on each of the bolts at the blade root specifically comprises: arranging several load sensors at the blade root, the number of the load sensors being less than the number of the bolts; <br> calibrating the load sensors so as to obtain a load coefficient of each of the load sensors; <br> computing a moment load on the blade root according to measured values and the load coefficients of all the load sensors; and <br> obtaining the load on each of the bolts according to a bolt load distribution law. <br> <br> <br> The monitoring method for bolts at a blade root of a wind turbine according to claim 1 , wherein the load sensors are MEMS fiber-optic load sensors. <br> The monitoring method for bolts at a blade root of a wind turbine according to claim 1 , wherein after the load on each of the bolts is obtained, the load is displayed in a graph form. <br> The monitoring method for bolts at a blade root of a wind turbine according to claim 1 , wherein an interval range of the load on each of the bolts under long-term operation is counted, and the health state of each of the bolts is analyzed according to an accumulated load. <br> The monitoring method for bolts at a blade root of a wind turbine according to claim 1 , wherein the gap changes between the blade root and the hub at all the key monitoring zones are monitored by means of several MEMS fiber-optic displacement sensors. <br> The monitoring method for bolts at a blade root of a wind turbine according to claim 1 , wherein in response to determining that the bolt is damaged, the monitoring method for bolts at a blade root of a wind turbine further comprises: <br> analyzing a load source for the damage of the bolt according to a load monitoring result of the bolt. <br> A monitoring system for bolts at a blade root of a wind turbine, configured to implement the monitoring method for bolts at a blade root of a wind turbine according to any one of claims 1-6 , comprising: a load monitoring module comprising several load sensors arranged at the blade root in a circumferential direction, wherein the load sensors are configured to monitor and obtain a load on each of the bolts at the blade root, and zones where bolts with heavy loads are located are designated as key monitoring zones; <br> a displacement monitoring module comprising several displacement sensors arranged in the key monitoring zones, wherein the displacement sensors are configured to monitor and obtain gap changes between the blade root and a hub at all the key monitoring zones; <br> and <br> a determination module configured to determine a health state of the corresponding bolt according to the gap change at each of the key monitoring zones. <br> <br> | http://worldwide.espacenet.com/searchResults?ST=singleline&locale=en_EP&submitted=true&DB=worldwide.espacenet.com&query=EP4517086B1
EP4674433A3 | CONTERA PHARMA AS [DK] | A61K31/165;A61K31/194;A61K31/195;A61K31/198;A61K9/1652;A61K9/2054;A61K9/2059;A61K9/2081;A61K9/2866;A61K9/4808;A61P25/16;A61P43/00;A61K45/06;A61K9/2013;A61K9/2072;A61K9/2077;A61K9/2833;A61K9/2018;A61K9/2027;A61K9/2086 | A61K31/165;A61K9/16;A61K9/20;A61K9/28;A61K9/48;A61K31/194;A61K31/195;A61K31/198;A61K45/06;A61P25/16;A61P43/00 | Chemistry/Pharmaceuticals | 2026-04-01 |  | PULSATILE DRUG DELIVERY SYSTEM FOR TREATING MORNING AKINESIA | Provided herewith is a pharmaceutical composition comprising, separately or together, a pulsatile release component comprising levodopa and a DOPA decarboxylase inhibitor for the management of OFF-time episodes in patients with Parkinson's disease. (national office) |  | http://worldwide.espacenet.com/searchResults?ST=singleline&locale=en_EP&submitted=true&DB=worldwide.espacenet.com&query=EP4674433A3
EP4716564A1 | NOVO NORDISK AS [DK] | A61M5/002;A61M5/3202;A61M5/3213;A61M5/3276;A61M5/3293;A61M5/348;A61M2005/3247;A61M2005/3253;A61M2005/3254;A61M2005/3267;A61M5/3243;A61M5/50;A61M2005/208;A61M2205/273;A61M5/326;A61M5/2033;A61M2005/2013 | A61M5/00;A61M5/20;A61M5/32;A61M5/34;A61M5/50 | Instruments/Medical technology | 2026-04-01 |  | DRUG DELIVERY ASSEMBLY WITH DOUBLE-DOSE PREVENTION | (WO2024240594A1) A drug delivery assembly comprises a drug delivery device and a thereon mountable needle unit. The drug delivery device comprises an actuatable spring-driven expelling mechanism for expelling an amount of drug. The needle unit comprises a shield in which a hub with a needle is arranged, the shield being axially moveable relative to the hub between an extended position in which the shield axially covers the needle distal end, and a retracted position in which the needle distal end protrudes from the shield. Shield locking means is actuated when the shield is moved from the retracted to the extended position, the actuated shield locking means pre- venting retraction of the shield. The shield is adapted to actuate the expelling mechanism ac- tuation means when the shield is moved from the extended position to the retracted position, whereby double-actuation of the expelling mechanism with the same needle unit mounted is prevented. (national office) |  | http://worldwide.espacenet.com/searchResults?ST=singleline&locale=en_EP&submitted=true&DB=worldwide.espacenet.com&query=EP4716564A1
EP4716606A1 | SAFRAN AIRCRAFT ENGINES [FR] | B22C7/02;B22C9/04;B22C9/108;B22C9/24 | B22C7/02;B22C9/04;B22C9/10;B22C9/24 | Chemistry/Materials, metallurgy | 2026-04-01 |  | METHOD FOR MANUFACTURING A HOLLOW TURBINE BLADE FOR A TURBINE ENGINE | (WO2024241005A1) The invention relates to a method for manufacturing a hollow turbine blade (10) for a turbine engine, this hollow blade (10) comprising pressure-side (16) and suction-side walls (18) that are passed through by internal cooling channels (28), the method comprising at least one first moulding phase (PH1, PH'1) employing the lost-wax casting technique using a molten metal, the first moulding phase (PH1, PH'1) comprising at least one step b) of manufacturing a mould (34) made of refractory material, the internal walls (36) of which match the external shape of the blade (10) to be manufactured, characterised in that, in this step b), a plurality of projections (52) defining outlet opening counterforms (30) of the internal cooling channels (28) are formed on the internal walls (36) of the mould (34) made of refractory material. (national office) |  | http://worldwide.espacenet.com/searchResults?ST=singleline&locale=en_EP&submitted=true&DB=worldwide.espacenet.com&query=EP4716606A1
EP4716630A1 | ENVISION ENERGY CO LTD [CN] | Y02P70/50;B29C70/54;G01N2021/845;G01N2021/8472;G01N21/8851;B29D99/0028;B29C70/38;G01B11/24 | B29C70/54;F03D17/00;G01N21/00 | Instruments/Measurement;Mechanical engineering/Engines, pumps, turbines;Mechanical engineering/Other special machines | 2026-04-01 |  | A METHOD AND SYSTEM FOR MANUFACTURE OF A COMPOSITE STRUCTURE OF A WIND TURBINE BLADE | (WO2025000193A1) The invention relates to a system and method for manufacture of a composite structure (17) of a wind turbine blade (5). Layers of a fibrous material (33) are arranged in a mould (16) and the top surface of the upper layer is scanned using a measuring device (25). The data inputted from the measuring device (25) is analysed in a processor (26) to identify the locations of defects (27) and detailed information thereof. The location data is then transmitted to a lighting system (28), where the locations of the defects (27) are visually indicated on or relative to the upper layer of the composite structure (17) using lighting devices (29). The present inspection method can be performed during dry layup of the respective layers, thereby allows defects (27) to be corrected be-fore infusion of the resin matrix material. (national office) |  | http://worldwide.espacenet.com/searchResults?ST=singleline&locale=en_EP&submitted=true&DB=worldwide.espacenet.com&query=EP4716630A1
EP4717263A2 | VERILY LIFE SCIENCES LLC [US] | A61K9/4891;A61K9/4816;A61K9/4808;A61K9/4883 | A61K9/48 | Chemistry/Pharmaceuticals | 2026-04-01 |  | DRUG DELIVERY VEHICLES, METHODS OF PRODUCING DRUG DELIVERY VEHICLES, AND METHODS OF USING DRUG DELIVERY VEHICLES | The present disclosure is related to a method of producing a capsule. The method includes providing a mold, depositing parylene on the mold to form a parylene layer, scoring the parylene layer, and coating the parylene layer with a polymer to produce a capsule. (national office) | A method of producing a coating composition, the method comprising: providing a solvent comprising a plasticizer; <br> adding anionic methacrylate copolymer to the solvent; <br> adding talc to the solvent; and <br> mixing the anionic methacrylate copolymer and talc in the solvent to produce the coating composition. <br> <br> The method of claim 1 , wherein the plasticizer is hydrophobic. <br> The method of claim 1 or 2 , wherein the plasticizer comprises dibutyl sebacate. <br> The method of any preceding claim , wherein the solvent comprises one or more of acetone, isopropyl alcohol, and water. <br> The method of any preceding claim , wherein the plasticizer is present in an amount from 5 wt. % to 25 wt. %, based on the weight of the anionic methacrylate copolymer. <br> The method of any preceding claim , wherein a weight ratio of talc to anionic methacrylate copolymer ranges from 0.5:1 to 10:1. <br> The method of any preceding claim , wherein a weight ratio of talc to anionic methacrylate copolymer ranges from 1:1 to 3:1. <br> The method of any preceding claim further comprising mixing the anionic methacrylate copolymer and talc together prior to adding them to the solvent. <br> The method of any preceding claim further comprising mixing the anionic methacrylate copolymer and talc in a first solvent and then adding to the solvent comprising the plasticizer, wherein the first solvent comprises water, acetone, and/or isopropyl alcohol. <br> An enteric coating composition comprising: an anionic methacrylate copolymer, <br> talc, and <br> plasticizer, <br> wherein talc comprises 40 wt. % to 80 wt. % of the enteric coating, based on the total weight of the enteric coating, and <br> wherein the anionic methacrylate copolymer comprises 20 wt. % to 60 wt. % of the enteric coating, based on the total weight of the enteric coating. <br> <br> The enteric coating of claim 10 , wherein a weight ratio of talc to anionic methacrylate copolymer ranges from 0.5:1 to 10:1. <br> The enteric coating of claim 10 or 11 , wherein the plasticizer is present in an amount from 5 wt. % to 25 wt. %, based on the total weight of the anionic methacrylate copolymer. <br> The enteric coating of any one of claims 10 to 12 , wherein the plasticizer is hydrophobic. <br> The enteric coating of any one of claims 10 to 13 , wherein the plasticizer comprises dibutyl sebacate. <br> A capsule comprising the enteric coating of any one of claims 10 to 14 . <br> | http://worldwide.espacenet.com/searchResults?ST=singleline&locale=en_EP&submitted=true&DB=worldwide.espacenet.com&query=EP4717263A2
EP4717421A1 | ZHEJIANG HAISHUN ELECTRIC ENTPR LTD [CN] | B26B19/04;B23P15/40;B26B19/38 | B26B19/38;B23P15/40;B26B19/04 | Mechanical engineering/Machine tools | 2026-04-01 |  | SHAVING BLADE AND MANUFACTURING METHOD THEREFOR | A shaving blade is disclosed and comprises a blade body (1) and a plurality of cutting teeth (2) arranged at intervals on the blade body (1), wherein a cutting slot (3) is formed between every two adjacent cutting teeth (2), and a wall surface of the cutting slot (3) extends from a lower end surface of each cutting tooth toward an upper end surface thereof and forms a continuous curved surface. The wall surface of the shaving blade is not prone to stress concentration, so it would not adversely affect the rigidity of the overall structure, and can effectively reduce the phenomena of deformation, blade jumping and temperature increase during the shaving process. Meanwhile, during heat treatment, the continuous curved surface is heated more uniformly during heating and undergoes more uniform temperature change during cooling, so it is not prone to deformation during heat treatment, which effectively solves the problem of poor reliability of the side walls of cutting teeth of existing shaving blades. A method for manufacturing the shaving blade is also disclosed, wherein the plurality of cutting teeth is cut by using a cutting wheel (4), and a diameter of the cutting wheel is less than or equal to 80 mm. (national office) | A shaving blade, <b>characterized by </b> comprising: a blade body (1); <br> a plurality of cutting teeth (2) arranged at intervals on the blade body (1), wherein a cutting slot (3) is formed between every two adjacent cutting teeth (2), and a wall surface of the cutting slot (3) extends from a lower end surface of each cutting tooth toward an upper end surface thereof and forms a continuous curved surface. <br> <br> The shaving blade according to claim 1 , wherein the wall surface of the cutting slot (3) is formed by a plurality of arc surfaces that are continuously interconnected. <br> The shaving blade according to claim 1 or 2 , wherein the wall surface of the cutting slot (3) intersects with the lower end surface of the cutting tooth (2) to form a cutting edge (201), the included angle between a tangent line at each point on the cutting edge (201) and the lower end surface of the cutting tooth (2) is a cutting angle, the wall surface of the cutting slot (3) intersects with a plane perpendicular to the lower end surface to form a tooth slot line (301), and a slope at each point on the tooth slot line (301) relative to the lower end surface of the cutting tooth (2) gradually increases along a direction away from the cutting edge (201), so that the cutting tooth (2) maintains sharpness while having a corresponding thickness. <br> The shaving blade according to claim 3 , wherein the cutting angle corresponding to each point on the cutting edge (201) is less than 75°. <br> The shaving blade according to claim 3 , wherein a direction from a mouth of the cutting slot (3) to a bottom of the cutting slot (3) is a first direction, and the cutting angle corresponding to each point on the cutting edge (201) changes continuously along the first direction. <br> The shaving blade according to claim 5 , wherein the cutting angle corresponding to each point on the cutting edge (201) gradually decreases along the first direction, <br> or, the cutting angle corresponding to each point on the cutting edge (201) first gradually decreases and then gradually increases along the first direction. <br> The shaving blade according to claim 3 , wherein the cutting edge (201) has a shape of a continuous curve. <br> A method for manufacturing a shaving blade, used for manufacturing the shaving blade according to any one of claims 1 to 7 , <b>characterized by </b> comprising: manufacturing a blade body (1); and <br> forming cutting teeth (2) by cutting on the blade body (1) with a cutting wheel (4); <br> wherein a diameter of the cutting wheel (4) is less than or equal to 80 mm, a cutting slot (3) is formed between every two adjacent cutting teeth (2), and a wall surface of the cutting slot (3) extends from a lower end surface of each cutting tooth toward an upper end surface thereof and forms a continuous curved surface. <br> <br> The method for manufacturing a shaving blade according to claim 8 , wherein, in the step of forming the cutting teeth (2) by cutting on the blade body (1) with the cutting wheel (4), the cutting wheel (4) cuts on the blade body (1) to form the cutting slots (3), the cutting teeth (2) are each formed between every two adjacent cutting slots (3), the cutting wheel (4) is fed from a bottom of the cutting slot (3) toward a mouth of the cutting slot (3), and the cutting wheel (4) is moved along an inclined path toward a lower end of an end portion of each cutting tooth (2) during the feeding process, <br> and/or, a rotating speed of the cutting wheel (4) is 3000 r/min to 5000 r/min, and a cutting feed speed of the cutting wheel (4) is 0.1 mm/min to 10 mm/min. <br> <br> The method for manufacturing a shaving blade according to claim 8 or 9 , wherein the step of manufacturing the blade body (1) comprises: preparing a blank; and <br> processing the blank into the blade body (1) according to external dimensions of the blade body (1). <br> <br> The method for manufacturing a shaving blade according to claim 10 , wherein the step of preparing the blank comprises: obtaining a hardness of the blank; <br> if the hardness of the blank is greater than or equal to a preset hardness, the blank is formed into the blade body (1); <br> if the hardness of the blank is less than the preset hardness, the blank is subjected to heat treatment and then formed into the blade body (1). <br> <br> The method for manufacturing a shaving blade according to claim 11 , wherein, if the hardness of the blank is less than the preset hardness, the step of subjecting the blank to heat treatment comprises: placing the blank in a heat treatment equipment, wherein a heat treatment temperature range applied to the blank by the heat treatment equipment is 850°C to 1300°C, and a heat preservation time is greater than or equal to 30min; and <br> cooling the blank to a preset temperature range and then taking the blank out of the heat treatment equipment, wherein the preset temperature range is room temperature to 65°C. <br> <br> The method for manufacturing a shaving blade according to claim 8 or 9 , after the step of forming the cutting teeth (2) by cutting on the blade body (1) with the cutting wheel (4), the method further comprises: <br> grinding surfaces of the cutting teeth (2) to make the flatness and surface roughness of the surfaces of the cutting teeth (2) reach a preset flatness and a preset surface roughness. <br> | http://worldwide.espacenet.com/searchResults?ST=singleline&locale=en_EP&submitted=true&DB=worldwide.espacenet.com&query=EP4717421A1
EP4717911A1 | GE VERNOVA RENOVABLES ESPANA S L [ES] | F03D80/50;F05B2260/84;F03D17/003;F03D17/00;F05B2270/8041;F05B2260/80;F03D17/0065;Y02E10/72;G06T7/75;F03D17/028;G06T7/0006;G06T2207/10016;G06T2207/20081;G06T2207/30108 | F03D17/00;F03D80/50 | Mechanical engineering/Engines, pumps, turbines | 2026-04-01 |  | SYSTEM AND METHOD FOR DETECTING ANOMALIES ON A WIND TURBINE ROTOR BLADE | A method for improving quality of a rotor blade of a wind turbine includes receiving, via a data acquisition module of a controller, image data relating to the rotor blade. The image data is collected during or after manufacturing of the rotor blade before the rotor blade is placed into operation on the wind turbine. The method includes identifying, via a processor of the controller, an anomaly on the rotor blade using the image data relating to the rotor blade. The method also includes determining, via the processor, a location of the anomaly of the rotor blade using a combination of at least two of the following: an estimated location of an imaging device when the image data was collected, a known location of a pixel as represented by multiple angles that describe a location of the pixel and the anomaly within the image data as projected onto a spherical shell, Light Detection and Ranging (LIDAR) data of a cross section of the rotor blade at a time and location when the image data was collected, a specific internal cavity that the imaging device is in when the image data was collected, or a computer-aided design (CAD) model of the rotor blade. Further, the method includes displaying, via the processor, the location of the anomaly of the rotor blade. Moreover, the method includes implementing, via the processor, a corrective action for a subsequent manufacturing process of another rotor blade based on the location of the anomaly of the rotor blade. (national office) | A method for improving quality of a rotor blade of a wind turbine, the method comprising: receiving, via a data acquisition module of a controller, image data relating to the rotor blade, the image data collected during or after manufacturing of the rotor blade before the rotor blade is placed into operation on the wind turbine; <br> identifying, via a processor of the controller, an anomaly on the rotor blade using the image data relating to the rotor blade; <br> determining, via the processor, a location of the anomaly of the rotor blade using a combination of at least two of the following: an estimated location of an imaging device when the image data was collected, a known location of a pixel as represented by multiple angles that describe a location of the pixel and the anomaly within the image data as projected onto a spherical shell, Light Detection and Ranging (LIDAR) data of a cross section of the rotor blade at a time and location when the image data was collected, a specific internal cavity that the imaging device is in when the image data was collected, or a computer-aided design (CAD) model of the rotor blade; <br> displaying, via the processor, the location of the anomaly of the rotor blade; and <br> implementing, via the processor, a corrective action for a subsequent manufacturing process of another rotor blade based on the location of the anomaly of the rotor blade. <br> <br> The method of claim 1 , wherein the image data relating to the rotor blade further comprises high resolution image data comprising at least one of one or more 360° videos of the rotor blade during manufacturing, one or more 180° videos of the rotor blade during manufacturing, one or more 360° images of the rotor blade, or one or more 180° images of the rotor blade. <br> The method of any preceding claim , further comprising operating an intelligent vehicle across a surface of the rotor blade to collect the image data relating to the rotor blade during or after manufacturing thereof before the rotor blade is placed into operation on the wind turbine. <br> The method of claim 3 , further comprising determining the location of the anomaly of the rotor blade using the estimated location of the imaging device when the image data was collected, the known location of the pixel as represented by the multiple angles that describe the location of the pixel and the anomaly within the image data as projected onto the spherical shell, the LIDAR data of the cross section of the rotor blade at the time and location when the image data was collected, the specific internal cavity that the imaging device is in when the image data was collected, and the CAD model of the rotor blade. <br> The method of claim 4 , wherein determining the location of the anomaly of the rotor blade further comprises: correcting the estimated location of the imaging device within the rotor blade with respect to the CAD model when the image data was collected; and <br> calculating a three-dimensional location of the pixel by projecting through the spherical shell to the CAD model. <br> <br> The method of any preceding claim , wherein displaying the location of the anomaly of the rotor blade further comprises generating a report that includes the location of the anomaly of the rotor blade. <br> The method of any preceding claim , wherein the processor of the controller is configured to implement one or more machine-learned models for determining the location of the anomaly of the rotor blade. <br> The method of claim 7 , wherein the one or more machine-learned models comprise at least one of an unsupervised learning-based model, a supervised learning-based model, or a self-supervised learning-based model. <br> The method of claims 7 or 8 , further comprising continuously training and updating the one or more machine-learned models using the location of the anomaly of the rotor blade as well as historical and new locations of anomalies. <br> The method of any preceding claim , wherein implementing the corrective action for the subsequent manufacturing process of another rotor blade based on the location of the anomaly of the rotor blade further comprises at least one of scheduling a repair to correct the anomaly, modifying a manufacturing parameter, or halting production of subsequent rotor blades until the anomaly is corrected. <br> A system for improving quality of a rotor blade of a wind turbine, the system comprising: <br> a controller comprising at least one processor and a data acquisition module, the data acquisition module configured to receive image data relating to the rotor blade, the image data collected during or after manufacturing of the rotor blade before the rotor blade is placed into operation on the wind turbine, wherein the at least one processor is configured to perform a plurality of operations, the plurality of operations comprising: identifying an anomaly on the rotor blade using the image data relating to the rotor blade; <br> determining a location of the anomaly of the rotor blade using a combination of at least two of the following: an estimated location of an imaging device when the image data was collected, a known location of a pixel as represented by multiple angles that describe a location of the pixel and the anomaly within the image data as projected onto a spherical shell, Light Detection and Ranging (LIDAR) data of a cross section of the rotor blade at a time and location when the image data was collected, a specific internal cavity that the imaging device is in when the image data was collected, or a computer-aided design (CAD) model of the rotor blade; <br> displaying the location of the anomaly of the rotor blade; and <br> implementing a corrective action for a subsequent manufacturing process of another rotor blade based on the location of the anomaly of the rotor blade. <br> <br> The system of claim 11 , wherein the image data relating to the rotor blade further comprises high resolution image data comprising at least one of one or more 360° videos of the rotor blade during manufacturing, one or more 180° videos of the rotor blade during manufacturing, one or more 360° images of the rotor blade, or one or more 180° images of the rotor blade. <br> The system of claims 11 or 12 , further comprising operating an intelligent vehicle across a surface of the rotor blade to collect the image data relating to the rotor blade during or after manufacturing thereof before the rotor blade is placed into operation on the wind turbine. <br> The system of claim 13 , wherein the plurality of operations further comprise determining the location of the anomaly of the rotor blade using the estimated location of the imaging device when the image data was collected, the known location of the pixel as represented by the multiple angles that describe the location of the pixel and the anomaly within the image data as projected onto the spherical shell, the LIDAR data of the cross section of the rotor blade at the time and location when the image data was collected, the specific internal cavity that the imaging device is in when the image data was collected, and the CAD model of the rotor blade. <br> The system of claim 14 , wherein determining the location of the anomaly of the rotor blade further comprises: correcting the estimated location of the imaging device within the rotor blade with respect to the CAD model when the image data was collected; and <br> calculating a three-dimensional location of the pixel by projecting through the spherical shell to the CAD model. <br> <br> | http://worldwide.espacenet.com/searchResults?ST=singleline&locale=en_EP&submitted=true&DB=worldwide.espacenet.com&query=EP4717911A1
EP4717912A1 | GE VERNOVA INFRASTRUCTURE TECH LLC [US] | F03D80/50;F05B2270/8041;F05B2260/84;Y02E10/72 | F03D80/50 | Mechanical engineering/Engines, pumps, turbines | 2026-04-01 |  | SYSTEM AND METHOD FOR IMPROVING WIND TURBINE ROTOR BLADE QUALITY USING ARTIFICIAL INTELLIGENCE | A method for improving quality of a rotor blade of a wind turbine includes collecting, via a controller, data relating to the rotor blade during or after manufacturing of the rotor blade before the rotor blade is placed into operation on the wind turbine. The data includes visual data and multi-spectral infrared (IR) data. The method also includes fusing, via the controller, image data from the visual data and the multi-spectral IR data to determine an occurrence of one or more anomalies on or within the rotor blade. Further, the method includes automatically generating, via the controller, a quality report of the rotor blade comprising the one or more anomalies. Moreover, the method includes implementing, via the controller, a corrective action for the rotor blade or a subsequent manufacturing process of another rotor blade based on the quality report. (national office) | A method for improving quality of a rotor blade of a wind turbine, the method comprising: collecting, via a controller, data relating to the rotor blade during or after manufacturing of the rotor blade before the rotor blade is placed into operation on the wind turbine, the data comprising visual data and multi-spectral infrared (IR) data; <br> fusing, via the controller, image data from the visual data and the multi-spectral IR data to determine an occurrence of one or more anomalies on or within the rotor blade; <br> automatically generating, via the controller, a quality report of the rotor blade comprising the one or more anomalies; and <br> implementing, via the controller, a corrective action for the rotor blade or a subsequent manufacturing process of another rotor blade based on the quality report. <br> <br> The method of claim 1 , wherein the multi-spectral IR data comprises at least one of near-infrared (NIR) data, short-wave infrared (SWIR) data, medium-wave infrared (MWIR) data, or thermal IR data. <br> The method of claim 2 , wherein a wavelength of the NIR data ranges from about 800 nanometers (nm) to about 1000 nm, a wavelength of the SWIR data ranges from about 1000 nanometers (nm) to about 2500 nm, and a wavelength of the MWIR data ranges from about 2500 nanometers (nm) to about 7500 nm. <br> The method of any preceding claim , wherein the visual data comprises at least one of one or more 360° videos of the rotor blade, one or more 180° videos of the rotor blade, one or more 360° images of the rotor blade, one or more 180° images of the rotor blade, or Light Detection and Ranging (LIDAR) data. <br> The method of any preceding claim , further comprising operating an intelligent vehicle across a surface of the rotor blade to collect the data relating to the rotor blade, the intelligent vehicle comprising a camera and an IR source. <br> The method of any of the claims 2-5 , wherein the NIR data comprises multiple frames of two-dimensional (2D) NIR image data and the thermal IR data comprises two-dimensional (2D) thermal IR data. <br> The method of claim 6 , wherein fusing the image data from the visual data and the multi-spectral IR data to determine the occurrence of one or more anomalies on or within the rotor blade further comprises fusing the 2D NIR data and the visual data using one or more machine-learned models. <br> The method of claims 6 or 7 , wherein fusing the image data from the visual data and the multi-spectral IR data to determine the occurrence of one or more anomalies on or within the rotor blade further comprises: extracting 2D wavelet-based features from the 2D NIR image data; and <br> utilizing the 2D wavelet-based features to fuse images from the 2D NIR image data and the visual data. <br> <br> The method of claim 8 , wherein the 2D wavelet-based features comprise at least one of a maximum, a minimum, or a mean of approximation coefficients and details coefficients of wavelet decomposition of the 2D NIR image data and the visual data. <br> The method of any of the claims 2-9 , wherein fusing the image data from the visual data and the multi-spectral IR data to determine the occurrence of one or more anomalies on or within the rotor blade further comprises: identifying one or more thermal features in the 2D thermal IR data; <br> determining an amplitude spectrum and a phase spectrum of the 2D thermal IR data; and <br> fusing the one or more thermal features, the amplitude spectrum, and the phase spectrum of the 2D thermal IR data with the 2D NIR image data and the visual data, thereby enabling enhanced sensitivity to deeper anomalies. <br> <br> The method of claim 10 , wherein the one or more thermal features comprise at least one of local temperatures, a rate of thermal diffusion, or effusivity. <br> The method of any preceding claim , wherein fusing the image data from the visual data and the multi-spectral IR data to determine the occurrence of one or more anomalies on or within the rotor blade further comprises: <br> implementing a change detection algorithm on the image data from the visual data and the multi-spectral IR data to determine the occurrence of the of one or more anomalies on or within the rotor blade. <br> The method of any preceding claim , wherein implementing the corrective action for the rotor blade or the subsequent manufacturing process of another rotor blade based on the quality report further comprises providing closed-loop feedback to an overlaminate repair process to modify one or more resin flow parameters based on the multi-spectral data, storing the quality report in a database, scheduling a repair to correct the one or more anomalies, modifying a manufacturing parameter, or halting production of subsequent rotor blades until the one or more anomalies are corrected. <br> A system for improving quality of a rotor blade of a wind turbine, the system comprising: <br> a controller comprising at least one processor configured to receive data relating to the rotor blade, the data relating to the rotor blade collected during or after manufacturing of the rotor blade before the rotor blade is placed into operation on the wind turbine, the data comprising visual data and multi-spectral infrared (IR) data, wherein the at least one processor is configured to perform a plurality of operations, the plurality of operations comprising: fusing image data from the visual data and the multi-spectral IR data to determine an occurrence of one or more anomalies on or within the rotor blade; <br> automatically generating a quality report of the rotor blade comprising the one or more anomalies; and <br> implementing a corrective action for the rotor blade or a subsequent manufacturing process of another rotor blade based on the quality report. <br> <br> The system of claim 14 , wherein the multi-spectral IR data comprises at least one of near-infrared (NIR) data, short-wave infrared (SWIR) data, medium-wave infrared (MWIR) data, or thermal IR data, and wherein the visual data comprises at least one of one or more 360° videos of the rotor blade, one or more 180° videos of the rotor blade, one or more 360° images of the rotor blade, one or more 180° images of the rotor blade, or Light Detection and Ranging (LIDAR) data. <br> | http://worldwide.espacenet.com/searchResults?ST=singleline&locale=en_EP&submitted=true&DB=worldwide.espacenet.com&query=EP4717912A1
EP4717924A1 | LILIUM GMBH [DE] | F04D29/324;F05D2220/36;F05D2240/303;F05D2240/304 | F04D29/32 | Mechanical engineering/Engines, pumps, turbines | 2026-04-01 |  | BLADE FOR A FAN OF A DUCTED ENGINE | The invention relates to a blade (10) for a fan (20) of a ducted engine (30) of an aircraft (100), the fan (20) being located in an engine duct (34) between an engine inlet section (32) and an engine outlet section (36), wherein the blade (10) comprises a blade body (12) having an aerodynamic shape to generate a propelling force and extending from a blade root (14) to a blade tip (16), and wherein the blade body (12) comprises an aerodynamic profile (AP) comprising a leading edge (LE) and a trailing edge (TE) defining a chord line (CHL) and further comprising an upper profile (UP) and a lower profile (LP) defining a camber line (CAL), and wherein the tangent (T) at the leading edge (LE) to the camber line (CAL) defines a leading edge direction (LED) for the leading edge (LE), the leading edge (LE) having an incidence angle (IA) to a flow direction (FD) of the ducted engine (30), characterised in that the blade body (12) comprises a tip section (17) at the blade tip (16) having the aerodynamic profile (AP) with the tip incidence angle (TIA) being smaller than an optimum incidence angle (OIA) of the aerodynamic profile (AP). (national office) | Blade (10) for a fan (20) of a ducted engine (30) of an aircraft (100), the fan (20) being located in an engine duct (34) between an engine inlet section (32) and an engine outlet section (36), wherein the blade (10) comprises a blade body (12) having an aerodynamic shape to generate a propelling force and extending from a blade root (14) to a blade tip (16), and wherein the blade body (12) comprises an aerodynamic profile (AP) comprising a leading edge (LE) and a trailing edge (TE) defining a chord line (CHL) and further comprising an upper profile (UP) and a lower profile (LP) defining a camber line (CAL), and wherein the tangent (T) at the leading edge (LE) to the camber line (CAL) defines a leading edge direction (LED) for the leading edge (LE), the leading edge (LE) having an incidence angle (IA) to a flow direction (FD) of the ducted engine (30), <b>characterised in that </b> the blade body (12) comprises a tip section (17) at the blade tip (16) having the aerodynamic profile (AP) with the tip incidence angle (TIA) being smaller than an optimum incidence angle (OIA) of the aerodynamic profile (AP). <br> Blade (10) according to claim 1 , <b>characterised in that </b> the tip incidence angle (TIA) is at least 2°, preferably 3° smaller than the optimum incidence angle (OIA). <br> Blade (10) according to any of the preceding claims , <b>characterised in that </b> the tip incidence angle (TIA) is at a maximum 15°, preferably 11° smaller than the optimum incidence angle (OIA). <br> Blade (10) according to any of the preceding claims , <b>characterised in that </b> the tip section (17) extends over at least 15%, preferably at least 20%, and/or maximum 45%, preferably maximum 40% of the blade body (12) from the blade tip (16). <br> Blade (10) according to any of the preceding claims , <b>characterised in that </b> the tip section (17) has a smaller aerodynamic surface in axial direction (AD) of the blade body (12) than a root section (15) of the blade body (12). <br> Blade (10) according to any of the preceding claims , <b>characterised in that </b> the tangent (T) at the trailing edge (TE) defines a trailing edge direction (TED), the trailing edge (TE) having a deviation angle (DA) to a deviation direction (DD) of the ducted engine (30), wherein the deviation angle (DA) is different from an optimum deviation angle (ODA) compensating at least partly the deviation direction (DA) with respect to the tip incidence angle (TIP). <br> Blade (10) according to any of the preceding claims , <b>characterised in that </b> the blade body (12) is twisted from the blade root (14) to the blade tip (16). <br> Blade (10) according to any of the preceding claims , <b>characterised in that </b> the transition from the root section (15) to tip section (17) is continuous or in general continuous. <br> Ducted engine (30) for an aircraft, in particular a vertical take-off and landing aircraft (100), comprising an engine duct (34), an engine inlet section (32) and an engine outlet section (36), wherein at least one fan (20) is positioned between the engine inlet section (32) and the engine outlet section (36) defining a flow direction (FD) for airflow from the engine inlet section (32) to the engine outlet section (36) to generate a propelling force, and wherein the fan (20) comprises at least two blades (10) with the features of any of claims 1 to 8 . <br> Ducted engine (30) according to claim 9 , <b>characterised in that </b> an inlet geometry (IG) at the engine inlet section (32) is configured as a non-circular geometry. <br> Ducted engine (30) according to claim 10 , <b>characterised in that </b> the inlet geometry (IG) is different from a duct geometry (DG) at the position of the fan (20). <br> Ducted engine (30) according to claims 10 or 11 , <b>characterised in that </b> the inlet geometry (IG) is a rectangular or in general rectangular geometry, and/or the duct geometry (DG) is a circular or in general circular geometry. <br> Ducted engine (30) according to any of claims 9 to 12 , <b>characterised in that </b> the degree of difference between the inlet geometry (IG) and the duct geometry (DG) corelates with the degree of difference between the tip incidence angle (TIP) of the blades (10) and the optimum incidence angle (OIA) of the blades (10). <br> Aircraft (100), in particular a vertical take-off and landing aircraft (100), comprising at least two ducted engines (30) with the features of any of claims 9 to 13 . <br> | http://worldwide.espacenet.com/searchResults?ST=singleline&locale=en_EP&submitted=true&DB=worldwide.espacenet.com&query=EP4717924A1
EP4718110A1 | LINDE MATERIAL HANDLING GMBH [DE] | G01S2007/4975;G01S17/931;G01S17/42;G01S7/4808 | G01S7/48;G01S17/42;G01S17/931 | Instruments/Measurement | 2026-04-01 |  | ASSISTANCE SYSTEM FOR A VEHICLE WITH A LIDAR SENSOR FOR DETECTING SOILING OF THE LIDAR SENSOR |  | Assistance system (200) for a vehicle (110) equipped with a lidar sensor (120) for detecting an environment (100) of the vehicle (110), wherein the assistance system (200) comprises: a receiver (210) for receiving user data (220) from the lidar sensor (120), wherein the payload (220) comprises a plurality of laser measurements (222a, 222b) indicating a distance (223) of the vehicle (110) to one or more objects (130) in the vicinity (100) of the vehicle (110); and <br> a controller (230) which is trained to determine for each laser measurement (222a, 222b), whether the corresponding distance (223) of the vehicle (110) to an object (130) in the vicinity (100) of the vehicle (110) falls below a minimum range (224) and, if the minimum range (224) is not reached, to detect an obstacle that is too close; <br> wherein the control system (230) is designed to detect contamination of the lidar sensor (120) when a number of obstacles that are too close are detected in a contiguous area (311, 312) of the vehicle (110) (231). <br> <br> Assistance system (200) according to claim 1, <br> wherein the payload data (220, 220a, 220b) include a plurality of laser measurements (222a, 222b) at different azimuth angles (301) and for each azimuth angle (301) a plurality of laser measurements (222a, 222b) at different elevation angles (302). <br> Assistance system (200) according to claim 1, <br> wherein the payload data (220, 220a, 220b) for an elevation angle (302), in particular an angle corresponding to an elevation of 0 degrees, include a plurality of laser measurements (222a, 222b) at different azimuth angles (301). <br> Assistance system (200) according to claim 2 or 3, <br> wherein the contiguous ambient area of the vehicle (110) comprises a field of a predetermined number n of adjacent laser measurements (222a, 222b). <br> Assistance system (200) according to claim 4, <br> wherein the field of a predetermined number n of adjacent laser measurements (222a, 222b) comprises: a predetermined number e of laser measurements at adjacent elevation angles (302) with a predetermined number a of laser measurements at adjacent azimuth angles (301). <br> Assistance system (200) according to claim 4 or 5, <br> wherein the control system (230) is designed to detect a non-critical contamination of the lidar sensor (120) when detecting a plurality of obstacles that are too close in a contiguous environmental area (321, 322, 323) of the vehicle (110), which is less than the specified number n of the field of adjacent laser measurements (222a, 222b) (231). <br> assistance system (200) according to any of the above claims, <br> wherein the control system (230) is designed to display a warning that the lidar sensor (120) is dirty and/or to cause the vehicle to reduce its speed (110) in the event of detection (231) of contamination of the lidar sensor (120). <br> assistance system (200) according to any of the above claims, wherein the lidar sensor (120) comprises a transmitter/receiver unit and a viewing window, wherein the transmitter/receiver unit is designed to emit a laser beam through the visual window into the environment (100) of the vehicle (110) in order to detect the environment (100) of the vehicle (110); <br> where the minimum range (224) corresponds to a distance of the transmitter/receiver unit to the viewing window of the lidar sensor (120) including a predefined tolerance range. <br> <br> assistance system (200) according to any of the above claims, <br> wherein the control system (230) is designed to detect contamination of the lidar sensor (120) in the contiguous environmental area (311, 312) of the vehicle (110) when a plurality of obstacles are detected and/or when laser measurements classified as invalid by the lidar sensor (120) are detected and/or when laser measurements are classified as invalid by the lidar sensor (120) in the contiguous environmental area (311, 312) of the vehicle (110). <br> Vehicle (110), comprising: a lidar sensor (120) which is designed to detect an environment (100) of the vehicle (110); and <br> an assistance system (200) according to one of the above claims, which is designed to detect contamination of the lidar sensor (120) when detecting a plurality of obstacles that are too close in a contiguous environmental area (311, 312) of the vehicle (110) (231). <br> <br> Vehicle (110) according to claim 10, <br> which is an industrial truck. <br> Vehicle (110) according to claim 10 or 11, <br> wherein the lidar sensor (120) comprises a rotating transmitter/receiver unit or a fixed transmitter/receiver unit. <br> Method (400) for detecting contamination of a lidar sensor (120) of a vehicle (110) equipped with the lidar sensor (120) for detecting an environment (100) of the vehicle (110), wherein method (400) comprises the following: receiving (401) user data (220) from the lidar sensor (120), wherein the payload (220) includes a plurality of laser measurements (222a, 222b) indicating a distance (223) of the vehicle (110) to one or more objects (130) in the vicinity (100) of the vehicle (110); and <br> determining (402) for each laser measurement (222a, 222b) whether the corresponding distance (223) of the vehicle (110) to an object (130) in the vicinity (100) of the vehicle (110) is a minimum range (224) and detecting an obstacle that is too close when the minimum range is not reached (224); <br> Detecting (403) contamination of the lidar sensor (120) when detecting a plurality of obstacles that are too close in a contiguous area (311, 312) of the vehicle (110). <br> <br> | http://worldwide.espacenet.com/searchResults?ST=singleline&locale=en_EP&submitted=true&DB=worldwide.espacenet.com&query=EP4718110A1
EP4107389B1 | LM WIND POWER AS [DK] | F05B2230/60;B29D99/0028;B29C70/52;B29C70/865;B29C70/885;Y02E10/72;Y02P70/50;F03D80/301;F03D1/0681;F03D80/30;F03D1/0675 | F03D1/06;B29C70/52;B29C70/86;B29C70/88;B29D99/00;F03D80/30 | Mechanical engineering/Engines, pumps, turbines;Mechanical engineering/Other special machines | 2026-04-01 |  | LIGHTNING PROTECTION SYSTEM FOR MAIN LAMINATE OF ROTOR BLADE OF WIND TURBINE | (US12180941B2) Disclosed a wind turbine blade comprising a main laminate and a method for manufacturing a main laminate for a wind turbine blade. The wind turbine blade extends in a longitudinal direction from a root to a tip and comprising a pressure side, a suction side and a chord line extending between a leading edge and a trailing edge. Particularly, lightning protection of such main laminate is disclosed. (national office) | A wind turbine blade (10) extending in a longitudinal direction from a root to a tip, the wind turbine blade comprising a pressure side, a suction side, a chord line extending between a leading edge and a trailing edge, and a blade median (39) between the pressure side and the suction side, the wind turbine blade comprising a main laminate (100) extending along the longitudinal direction, the main laminate has a thickness direction substantially perpendicular to the longitudinal direction and substantially perpendicular to the chord line, <br> the main laminate comprising a plurality of pultruded elements i (110, 120, 130, 140, 150, 160) including a first pultruded element (110) and a second pultruded element (120), wherein each of the plurality of pultruded elements comprises carbon fibres arranged substantially along the longitudinal direction, each of the plurality of pultruded elements having a top surface (112, 122, 132, 142, 152) facing towards the blade median and a bottom surface (115, 125, 135, 145, 155) opposite the top surface, and each of the plurality of pultruded elements having a primary end surface (116, 126, 136, 146, 156) towards the tip and a secondary end surface (117, 127, 137, 147, 157) towards the root, <br> the second pultruded element being arranged in the thickness direction to be closer to the blade median than the first pultruded element, <br> the top surface of the first pultruded element having a first top length along the longitudinal direction, the bottom surface of the second pultruded element having a second bottom length, the first top length being longer than the second bottom length, and the first pultruded element and the second pultruded element being arranged such that a primary portion (113) of the top surface of the first pultruded element is not covered by the second pultruded element, <br> the main laminate comprising a primary conductive sheet (170) covering the primary end surface (126) of the second pultruded element, the primary portion of the top surface of the first pultruded element, and the primary end surface (116) of the first pultruded element, <br> the main laminate comprising a first primary conductive mesh element (102, 102a, 102b) comprising a first mesh portion (104) arranged at the primary portion of the top surface of the first pultruded element, <br> the wind turbine blade comprises a down conductor (80) extending in the longitudinal direction and being configured to provide an electrical coupling to the ground, the first primary conductive mesh element being electrically connected to the down conductor. <br> <br> Wind turbine blade according to claim 1 , wherein the primary portion of the top surface of the first pultruded element has a length along the longitudinal direction of at least 200 mm, such as at least 300 mm, such as at least 400 mm, such as at least 500 mm. <br> Wind turbine blade according to any of the preceding claims , wherein each of the plurality of pultruded elements comprising an element thickness along the thickness direction of the main laminate between the top surface and the bottom surface, the element thickness being substantially uniform. <br> Wind turbine blade according to any of the preceding claims , wherein the primary end surface of each of the plurality of pultruded elements forms a primary top angle with the top surface and a primary bottom angle with the bottom surface, and wherein the primary top angle is more than 90 degrees, and the primary bottom angle is less than 90 degrees. <br> Wind turbine blade according to any of the preceding claims , wherein a sheet of fibre material is arranged between the top surface of the first pultruded element and the bottom surface of the second pultruded element. <br> Wind turbine blade according to any of the preceding claims , wherein the primary conductive sheet is arranged between the first mesh portion of the first primary conductive mesh element and the primary portion of the top surface of the first pultruded element. <br> Wind turbine blade according to any of the preceding claims , wherein the main laminate comprises a first primary conductive patch arranged such that the first mesh portion of the first primary conductive mesh element is arranged between the first primary conductive patch and the primary conductive sheet, and wherein the first primary conductive patch is in contact with the primary conductive sheet, the first primary conductive patch having a length in the longitudinal direction which is longer than a length of the first mesh portion of the first primary conductive mesh element in the longitudinal direction. <br> Wind turbine blade according to any of the preceding claims , wherein the first primary conductive mesh element comprises a second mesh portion including a connector disc, and wherein the first primary conductive mesh element is electrically connected to the down conductor via the connector disc of the first primary conductive mesh element. <br> Wind turbine blade according to any of the preceding claims , wherein the first pultruded element and the second pultruded element are arranged such that a secondary portion of the top surface of the first pultruded element is not covered by the second pultruded element, the main laminate comprising a secondary conductive sheet covering the secondary end surface of the second pultruded element, the secondary portion of the top surface of the first pultruded element, and the secondary end surface of the first pultruded element, <br> the main laminate comprising a first secondary conductive mesh element comprising a first mesh portion arranged at the secondary portion of the top surface of the first pultruded element, the first secondary conductive mesh element being electrically connected to the down conductor. <br> <br> Wind turbine blade according to any of the preceding claims , wherein the plurality of pultruded elements includes a third pultruded element and a fourth pultruded element, the third pultruded elements being arranged in the thickness direction to be closer to the blade median than the second pultruded element, and the fourth pultruded element being arranged in the thickness direction to be closer to the blade median than the second pultruded element <br> the top surface of the third pultruded element having a third top length along the longitudinal direction, the bottom surface of the fourth pultruded element having a fourth bottom length, the third top length being longer than the fourth bottom length, and the third pultruded element and the fourth pultruded element being arranged such that a primary portion of the top surface of the third pultruded element is not covered by the fourth pultruded element, <br> the primary conductive sheet covering the primary end surface of the fourth pultruded element, the primary portion of the top surface of the third pultruded element, and the primary end surface of the third pultruded element, <br> the main laminate comprising a second primary conductive mesh element comprising a first mesh portion arranged at the primary portion of the top surface of the third pultruded element, the second primary mesh element being electrically connected to the down conductor. <br> <br> Wind turbine blade according to claim 10 , wherein the third pultruded element and the fourth pultruded element are arranged such that a secondary portion of the top surface of the third pultruded element is not covered by the fourth pultruded element, the secondary conductive sheet covering the secondary end surface of the fourth pultruded element, the secondary portion of the top surface of the third pultruded element, and the secondary end surface of the third pultruded element, <br> the main laminate comprising a second secondary conductive mesh element comprising a first mesh portion arranged at the secondary portion of the top surface of the third pultruded element, the second secondary conductive mesh element being electrically connected to the down cond uctor. <br> <br> Wind turbine blade according to any of the preceding claims , wherein the plurality of pultruded elements includes one or more intermediate pultruded elements, <br> the one or more intermediate pultruded elements being arranged in the thickness direction to be closer to the blade median than the second pultruded element. <br> Wind turbine blade according to any of the preceding claims comprising a shear web extending between the pressure side and the suction side of the wind turbine blade, e.g. between the main laminate being arranged towards one of the pressure side and the suction side of the wind turbine blade, and another main laminate being arranged towards the other of the pressure side and suction side, <br> wherein the down conductor is arranged on the shear web and extending along the shear web. <br> A method for manufacturing a main laminate (100) for a wind turbine blade (10) extending in a longitudinal direction from a root to a tip and comprising a pressure side, a suction side, a chord line extending between a leading edge and a trailing edge, and a blade median (39) between the pressure side and the suction side, the method comprising: - providing a plurality of pultruded elements (110, 120, 130, 140, 150, 160) including a first pultruded element (110) and a second pultruded element (120), wherein each of the plurality of pultruded elements comprises carbon fibres arranged substantially along a longitudinal direction, each of the plurality of pultruded elements having a top surface (112, 122, 132, 142, 152) and a bottom surface (115, 125, 135, 145, 155) opposite the top surface, and each of the plurality of pultruded elements having a primary end surface (116, 126, 136, 146, 156) and a secondary end surface (117, 127, 137, 147, 157); <br> - arranging the plurality of pultruded element such that the second pultruded element is arranged in the thickness direction to be closer to the blade median than the first pultruded element, and such that a primary portion (113) of the top surface of the first pultruded element is not covered by the second pultruded element; <br> - providing a primary conductive sheet (170); <br> - arranging the primary conductive sheet to cover the primary end surface (126) of the second pultruded element, the primary portion of the top surface of the first pultruded element, and the primary end surface (116) of the first pultruded element; <br> - providing a first primary conductive mesh element (102, 102a, 102b) comprising a first mesh portion (104), the first primary conductive mesh element being configured to be electrically connected to a down conductor (80) of the wind turbine blade for providing an electrical coupling to the ground; <br> - arranging the first primary conductive mesh element, such that the first mesh portion of the first primary conductive mesh element is at the primary portion of the top surface of the first pultruded element. <br> <br> Method according to claim 14 , comprising arranging a first primary conductive patch such that the first mesh portion of the first primary conductive mesh element is arranged between the first primary conductive patch and the primary conductive sheet, and such that the first primary conductive patch is in contact with the primary conductive sheet. <br> Method according to any of claims 14-15 , comprising providing a main laminate mould having a main cavity and a first primary cavity being interconnected, the main cavity having a main depth and the first primary cavity having a second depth, the main depth being larger than the second depth, wherein the plurality of pultruded element are arranged in the main cavity of the main laminate mould, wherein the first primary conductive mesh element comprises a second mesh portion, and wherein the first primary conductive mesh element is arranged such that the second mesh portion is in the first primary cavity. <br> | http://worldwide.espacenet.com/searchResults?ST=singleline&locale=en_EP&submitted=true&DB=worldwide.espacenet.com&query=EP4107389B1
EP3693547B1 | RTX CORP [US] | F01D5/187;F01D5/20;F05D2230/211;F05D2240/307;F05D2250/11;F05D2260/204;Y02T50/60;F05D2250/292;F05D2260/20;F05D2260/941 | F01D5/20;F01D5/18 | Mechanical engineering/Engines, pumps, turbines | 2026-04-01 |  | GAS TURBINE ENGINE BLADE, GAS TURBINE ENGINE AND METHOD OF MANUFACTURING A GAS TURBINE ENGINE BLADE | (EP3693547A1) A gas turbine engine blade includes internal walls defining a blade cooling passage (108) and a tip section (112) at a radially outer end of the blade. The tip section (112) includes a pocket (116) protruding into the tip section (112) from a radially outermost end (120) of the tip section (112) to a pocket floor (124). The blade further includes a pocket wall (128) defined between the pocket floor (124) and the radially outermost end (120) of the tip section (112) and including a tapered wall cooling passage (232). (national office) | A gas turbine engine blade (100) comprising: internal walls defining a blade cooling passage (108); <br> a tip section (112) at a radially outer end of the blade (100) and including a pocket (116) protruding into the tip section (112) from a radially outermost end (120) of the tip section (112) to a pocket floor (124); <br> a pocket wall (128) defined between the pocket floor (124) and the radially outermost end (120) of the tip section (112) and comprising a number of wall cooling passages including a tapered full length wall cooling passage (232), or a partial length wall cooling passage (134); wherein <br> the tapered full length wall cooling passage (232) has an approximately triangular shape with a base (232a) at the radially outermost end (120) of the tip section (112), and further includes convective cooling pins (234) extending across the tapered full length wall cooling passage (232); <br> at least one of the number and density of wall cooling passages (134, 232) is greater on a pressure side (148) than on a suction side (142); and <br> at least one of the number and density of wall cooling passages increases from a leading edge (146) to a trailing edge (144). <br> <br> The gas turbine engine blade (100) of claim 1 , wherein the tapered full length wall cooling passage (232) extends from the blade cooling passage (108) to the radially outermost end (120) of the tip section (112). <br> The gas turbine engine blade (100) of claim 1 or 2 , wherein the tapered full length wall cooling passage (232) branches from a single supply hole (236) at the blade cooling passage (108) to multiple discharge holes (238). <br> The gas turbine engine blade (100) of any of claims 1 to 3 , wherein the convective cooling pins (234) extend from a first side (240a) of the tapered full length wall cooling passage (232) nearer an exterior (110) of the blade (100) to a second side (240b) of the tapered full length wall cooling passage (232) nearer the pocket (116). <br> The gas turbine engine blade (100) of any of claims claim 1 to 4 , wherein at least one of the convective cooling pins (234) is flush with the radially outermost end (120) of the tip section (112). <br> The gas turbine engine blade (100) of any preceding claim , wherein the internal walls include a second full length wall cooling passage (132) having an approximately cylindrical shape. <br> The gas turbine engine blade (100) of any of claims 1 to 5 , wherein the pocket wall (128) includes a partial length wall cooling passage (134) extending from the blade cooling passage (108) to an opening (138) in the pocket wall (128) located between the pocket floor (124) and the radially outermost end (120) of the tip section (112), wherein the pocket wall (128) optionally further includes a third full length wall cooling passage (132) that extends from the blade cooling passage (108) to the radially outermost end (120) of the tip section (112). <br> The gas turbine engine blade (100) of claim 7 , wherein the pocket wall opening (138) is located in the pocket (116), wherein the pocket wall opening (138) is optionally configured to direct cooling air flow (140) to the pocket floor (124). <br> A gas turbine engine (20) comprising: a compressor section (24), <br> a combustor (56) fluidly connected to the compressor section (24); <br> a turbine section (28) fluidly connected to the combustor (56); and <br> a plurality of rotors disposed in the turbine section (28), each of the rotors having a plurality of turbine blades (100), at least one of the turbine blades (100) according to claim 1 in which the partial length wall cooling passage (134) extends from the blade cooling passage (108) to an opening (138) in the pocket wall (128) located between the pocket floor (124) and the radially outermost end (120) of the tip section (112). <br> <br> The gas turbine engine (20) of claim 9 , wherein the opening (138) is within the pocket (116), wherein the opening (138) in the pocket wall (128) is optionally configured to discharge cooling air (140) to convectively cool the pocket floor (124) during operation of the gas turbine engine (20). <br> The gas turbine engine (20) of claim 9 or 10 , wherein the pocket wall (128) further includes a full length wall cooling passage (132; 232) that extends from the blade cooling passage (108) to the radially outermost end (120) of the tip section (112), wherein optionally the full length wall cooling passage (232) is tapered. <br> A method of manufacturing a gas turbine engine blade (100) by investment casting, comprising: arranging a first investment casting core portion (408) corresponding to a blade cooling passage (108) in a mold (400); <br> arranging a second investment casting core portion (416) corresponding to a tip pocket (116) radially outward of the first investment casting core portion (408) within the mold (400); and <br> arranging a number of third investment casting core portions (432; 434) corresponding to a tapered full length wall cooling passage (132, 232) that has an approximately triangular shape and convective cooling pins (234) extending across the tapered full length wall cooling passage (132, 232), or a partial length wall cooling passage (134), in the mold (400) and extending in a radial direction from the first investment casting core portion (408) past a radially innermost surface (424) of the second investment casting core portion (416), and optionally casting the first investment casting core portion (408) and third investment casting core portion (432) as a unitary body; wherein <br> at least one of the number and density of third investment casting core portions (432; 434) is greater on a pressure side (148) than on a suction side (142); and <br> at least one of the number and density of third investment casting core portions increases from a leading edge (146) to a trailing edge (144). <br> <br> The method of claim 12 , wherein the third investment casting core portion (434) is formed from refractory metal and has a first end contacting the first investment casting core portion (408) and a second end contacting the second investment casting core portion (416). <br> | http://worldwide.espacenet.com/searchResults?ST=singleline&locale=en_EP&submitted=true&DB=worldwide.espacenet.com&query=EP3693547B1
EP3983034B1 | OWEN MUMFORD LTD [GB] | A61M5/28;A61M5/31515;A61M5/3134;A61M5/31511;A61M5/315;A61M5/31575;A61M5/31576;A61M2005/2407;A61M2207/00;A61M2005/3131 | A61M5/28;A61M5/315 | Instruments/Medical technology | 2026-04-01 |  | IMPROVED DRUG DELIVERY DEVICE HAVING A PLUNGER WITH ADJUSTABLE LENGTH | (US2022233779A1) Apparatus and methods of assembling apparatus (e.g. a pre-filled syringe). The methods comprising setting a length of a plunger rod of a plunger rod assembly, and fitting the plunger rod assembly to a barrel of the syringe, the barrel having an opening at a forward end thereof and comprising a bung positioned therein and creating a volume between the bung and the opening, the volume at least partially filled with a substance for delivery from the syringe. Setting the length of the plunger rod assembly may comprise at least partially inserting the plunger rod into the barrel such that a forward end of the plunger rod contacts the bung, wherein, after assembly, the length of the plunger rod defines a separation between the bung and the forward end of the plunger rod. (national office) | A method of assembling a pre-filled syringe (100) comprising: setting a length of a plunger rod (114) of a plunger rod assembly (112); and <br> fitting the plunger rod assembly (112) to a barrel (102) of the syringe (100), the barrel (102) having an opening at a forward end thereof and comprising a bung (104) positioned therein and creating a volume between the bung (104) and the opening, the volume at least partially filled with a substance for delivery from the syringe (100), <br> wherein setting the length of the plunger rod assembly (112) comprises at least partially inserting the plunger rod (114) into the barrel (102) such that a forward end (124) of the plunger rod (114) contacts the bung (104), <br> <b>characterised in that </b> the method further comprises moving the plunger rod (114) rearward after setting the length of the plunger rod (114) and after the forward end (124) of the plunger rod (114) contacts the bung (104) for defining a separation between the bung (104) and the forward end (124) of the plunger rod (114) , such that, after assembly, the length of the plunger rod (114) defines a separation between the bung (104) and the forward end (124) of the plunger rod (114). <br> <br> A method according to claim 1 , wherein setting the length of the plunger rod (114) comprises positioning a first portion (116) of the plunger rod (114) with respect to a second portion (118) of the plunger rod (114). <br> A method according to claim 2 , wherein the first and second portions (116, 118) of the plunger rod (114) are coupled and the first portion (116) is axially moveable with respect to the second portion (118), <br> and wherein positioning the first portion (116) with respect to the second portion (118) comprises axially moving the first portion (116) with respect to the second portion (118). <br> A method according to any preceding claim , comprising further insertion of the plunger rod (114) into the barrel (102), wherein the further insertion results in an axial force acting on the first portion (116) for positioning the first portion (116) with respect to the second portion (118), and optionally wherein one of the first and second portions (116, 118) is telescopically received in the other of the first and second portions (116, 118). <br> A method according to any of claims 2 to 4 , wherein setting the length of the plunger rod (114) comprises rotating at least one of the first portion (116) and second portion (118) with respect to the other of the first portion (116) and the second portion (118), and optionally wherein setting the length of the plunger rod (114) comprises engaging reciprocal threads (120, 122) of the first portion (116) and the second portion (118) for translating rotational force into axial force and vice-versa, and rotating one of the first portion (116) and second portion (118) with respect to the other of the first portion (116) and the second portion (118). <br> A method according to claim 5 when dependent directly or indirectly on claim 4 , wherein the first portion (116) is a forward portion and the second portion (118) is a rearward portion, the method further comprising: <br> engaging the first portion (116) with a rotational lock (140) to rotationally fix the first portion (116) relative to the barrel (102) before further insertion of the plunger rod (114) into the barrel (102), such that the second portion (118) rotates relative to the first portion (116). <br> A method according to claim 6 , wherein the rotational lock (140) comprises a keyed aperture (142), a cross section of at least part of the plunger rod (114) corresponding to a shape of the keyed aperture (142), and/or the method further comprising rotationally fixing the second portion (118) with respect to the first portion (116) after fitting the plunger rod assembly (112) to the barrel (102). <br> A method according to claim 7 , wherein the plunger rod assembly (112) further comprises a rearward member (130) and at least one leg (152a, 152b), the at least one leg (152a, 152b) slidably engaged, directly or indirectly, with the barrel (102) after fitting of the plunger rod assembly (112) to the barrel (102), <br> and wherein rotationally fixing the second portion (118) with respect to the first portion (116) comprises engaging the second portion (118) with the rearward member (130). <br> A method according to claim 8 when dependent directly or indirectly on claim 6 or 7 , the plunger rod assembly (112) further comprising a forward member (148) for fitting to the barrel (102) and slidably engaged with the at least one leg (152a, 152b), the forward member (148) comprising the rotational lock (140). <br> A method according to claim 8 or 9 when dependent on claim 7 , wherein engaging the second portion (118) with the rearward member (130) comprises moving the plunger rod (114) rearward. <br> A method according to claim 10 , wherein the rearward member (130) comprises at least one aperture (134) for receiving at least one rearwardly extending prong (132) of the second portion (118), and wherein engaging the second portion (118) with the rearward member (130) comprises inserting the at least one prong (132) into the at least one aperture (134), and optionally the method further comprising preventing insertion of the at least one prong (132) into the at least one aperture (134) during further insertion of the plunger rod (114) into the barrel (102). <br> A method according to claim 11 , wherein preventing insertion of the at least one prong (132) into the at least one aperture (134) comprises obscuring the at least one aperture (134) and optionally wherein obscuring the at least one aperture (134) comprises inserting a stopper (180) into the at least one aperture (134) to prevent the at least one prong (132) of the rearward portion (130) from being inserted into the at least one aperture (134), and optionally, further comprising removing the stopper (180) from the at least one aperture (134) after fitting the plunger rod assembly (112) to the barrel (102) to allow receipt of the at least one prong (132) within the at least one aperture (134). <br> | http://worldwide.espacenet.com/searchResults?ST=singleline&locale=en_EP&submitted=true&DB=worldwide.espacenet.com&query=EP3983034B1
EP4718510A1 | SAMSUNG SDI CO LTD [KR] | H01M4/131;H01M4/1391;H01M4/362;H01M4/366;H01M4/621;H01M4/624;H01M2004/028;H01M10/4235;Y02E60/10;H01M4/136;H01M4/525;H01M4/5825;H01M4/623;H01M4/625;H01M10/0427;H01M10/0525;H01M2004/021 | H01M4/131;H01M4/02;H01M4/1391;H01M4/36;H01M4/62;H01M4/86 | Electrical engineering/Electrical machinery, apparatus, energy | 2026-04-01 |  | POSITIVE ELECTRODE AND RECHARGEABLE LITHIUM BATTERY INCLUDING THE SAME | Disclosed are positive electrodes (10) and rechargeable lithium batteries (100). The positive electrode includes a current collector (COL1), a first active material layer (ALT1) on the current collector, and a second active material layer (ALT2) on the first active material layer. The first active material layer includes a first positive electrode active material (CAM1) and a first lithium-based additive (LAD1). The second active material layer includes a second positive electrode active material (CAM2) and a second lithium-based additive (LAD2). An amount of the second lithium-based additive in the second active material layer is greater than the amount of the first lithium-based additive in the first active material layer. (national office) | A positive electrode (10) for a rechargeable lithium battery (100), wherein (i) the positive electrode (10) comprising: a current collector (COL1); <br> a first active material layer (ATL1) on the current collector (COL1); and <br> a second active material layer (ATL2) on the first active material layer (ATL1), <br> wherein the first active material layer (ATL1) comprises a first positive electrode active material (CAM1) and a first lithium-based additive (LAD1), <br> wherein the second active material layer (ATL2) comprises a second positive electrode active material (CAM2) and a second lithium-based additive (LAD2), <br> wherein at least one of the first lithium-based additive (LAD1) and the second lithium-based additive (LAD2) comprises at least one of a compound represented by Chemical Formula 1-1, a compound represented by Chemical Formula 1-2, and a compound represented by Chemical Formula 1-3, <br> wherein an amount of the second lithium-based additive (LAD2) in the second active material layer (ATL2) is greater than an amount of the first lithium-based additive (LAD1) in the first active material layer (ATL1), Chemical Formula 1-1: Li <sub>x1 </sub> NiO <sub>2 </sub> Chemical Formula 1-2: Li <sub>x2 </sub> FeO <sub>4 </sub> Chemical Formula 1-3: Li <sub>x3 </sub> Co <sub>(1-y-z-m) </sub> Zn <sub>y </sub> Al <sub>z </sub> M <sub>m </sub> O <sub>4 </sub> wherein, in Chemical Formula 1-1, 1.1 ≤ x1 ≤ 2.5, <br> wherein, in Chemical Formula 1-2, 1.1 ≤ x2 ≤ 5.5, and <br> wherein, in Chemical Formula 1-3, M comprises at least one of Ti, Zr, Mn, and Ni, 5 ≤ x 3 ≤ 7 , 0 < y ≤ 0.5 , 0 < z ≤ 0.5 , 0 < y + z + m < 1 , and 0 ≤ m ≤ 0.5 ; or wherein. <br> <br> (ii) the positive electrode (10) comprising: a current collector (COL1); and <br> a positive electrode active material layer (AML1) on the current collector (COL1), <br> wherein the positive electrode active material layer (AML1) comprises a positive electrode active material (CAM) and a lithium-based additive (LAD), <br> wherein the lithium-based additive (LAD) comprises at least one of a compound represented by Chemical Formula 1-1, a compound represented by Chemical Formula 1-2, and a compound represented by Chemical Formula 1-3, <br> wherein the positive electrode active material layer (AML1) comprises a first portion adjacent to the current collector (COL1) and a second portion adjacent to a surface of the positive electrode active material layer (AML1), <br> wherein a weight of the lithium-based additive (LAD) is in a range of ≥ 1% to ≤ 10% of a total weight of the positive electrode active material layer (AML1), <br> wherein an amount of the lithium-based additive (LAD) in the second portion is greater than an amount of the lithium-based additive (LAD) in the first portion, Chemical Formula 1-1: Li <sub>x1 </sub> NiO <sub>2 </sub> Chemical Formula 1-2: Li <sub>x2 </sub> FeO <sub>4 </sub> Chemical Formula 1-3: Li <sub>x3 </sub> Co <sub>(1-y-z-m) </sub> Zn <sub>y </sub> Al <sub>z </sub> M <sub>m </sub> O <sub>4 </sub> <br> wherein, in Chemical Formula 1-1, 1.1 ≤x1 ≤2.5, <br> wherein, in Chemical Formula 1-2, 1.1 ≤x2 ≤ 5.5, and <br> wherein, in Chemical Formula 1-3, M comprises at least one of Ti, Zr, Mn, and Ni, 5 ≤ x 3 ≤ 7 , 0 < y ≤ 0.5 , 0 < z ≤ 0.5 , 0 < y + z + m < 1 , and 0 ≤ m ≤ 0.5 . <br> <br> <br> <br> The positive electrode (10) of claim 1 , wherein at least one of the first active material layer (ATL1) and the second active material layer (ATL2) further comprises a binder (BND1; BND2) and a conductive material (CDM1; CDM2). <br> The positive electrode (10) of claim 1 or 2 , wherein at least one of the first positive electrode active material (CAM1) and the second positive electrode active material (CAM2) is represented by Chemical Formula 2, Chemical Formula 2: Li <sub>x4 </sub> M <sup>1 </sup> <sub>y </sub> M <sup>2 </sup> <sub>z </sub> M <sup>3 </sup> <sub>1-y-z </sub> O <sub>2-a </sub> X <sub>a </sub> wherein, in Chemical Formula 2, 0.5 ≤ x4 ≤ 1.8, 0 ≤ a ≤ 0.05, 0<y ≤ 1, 0 ≤ z ≤ 1, and 0 ≤ y+z ≤ 1, <br> M <sup>1 </sup> , M <sup>2 </sup> , and M <sup>3 </sup> each independently comprise at least one of Ni, Co, Mn, Al, B, Ba, Ca, Ce, Cr, Fe, Mo, Nb, Si, Sr, Mg, Ti, V, W, Zr, La, and a combination thereof, and <br> X comprises at least one of F, S, P, and Cl. <br> <br> The positive electrode (10) according to any one of claims 1 to 3 , wherein at least one of the first positive electrode active material (CAM1) and the second positive electrode active material (CAM2) is represented by Chemical Formula 2, Chemical Formula 2: Li <sub>x4 </sub> M <sup>1 </sup> <sub>y </sub> M <sup>2 </sup> <sub>z </sub> M <sup>3 </sup> <sub>1-y-z </sub> O <sub>2-a </sub> X <sub>a </sub> wherein, in Chemical Formula 2, 0.5 ≤ x 4 ≤ 1.8 , 0 ≤ a ≤ 0.05 , 0 < y ≤ 1 , 0 ≤ z ≤ 1 , and 0 ≤ y + z ≤ 1 , M <sup>1 </sup> , M <sup>2 </sup> , and M <sup>3 </sup> each independently comprise at least one of Ni, Co, Mn, Al, B, Ba, Ca, Ce, Cr, Fe, Mo, Nb, Si, Sr, Mg, Ti, V, W, Zr, La, and a combination thereof, and <br> X comprises at least one of F, S, P, and Cl; and <br> wherein, in Chemical Formula 2, 0.8 ≤ y ≤ 1, 0 ≤ z ≤ 0.2, and M <sup>1 </sup> comprises Ni. <br> The positive electrode (10) according to any one of claims 1 to 4 , wherein a thickness ratio of the first active material layer (ATL1) to the second active material layer (ATL2) is in a range of about 1:9 to about 9:1. <br> The positive electrode (10) according to any one of claims 1 to 5 , wherein: an average particle diameter (D <sub>50 </sub> ) of the first lithium-based additive (LAD1) is in a range of ≥ 1 µm to ≤ 50 µm, and <br> an average particle diameter (D <sub>50 </sub> ) of the second lithium-based additive (LAD2) is in a range of ≥ 1 µm to ≤ 50 µm. <br> <br> The positive electrode (10) according to any one of claims 1 to 6 , wherein an amount of the first lithium-based additive (LAD1) in the first active material layer (ATL1) is in a range of ≥ 0 wt% to ≤ 5 wt%. <br> The positive electrode (10) according to any one of claims 1 to 7 , wherein an amount of the second lithium-based additive (LAD2) in the second active material layer (ATL2) is in a range of ≥ 1 wt% to ≤ 10 wt%. <br> The positive electrode (10) according to any one of claims 1 to 8 , wherein a weight ratio of the first positive electrode active material (CAM1) to the first lithium-based additive (LAD1) in the first active material layer (ATL1) is in a range of about 95:5 to about 100:0. <br> The positive electrode (10) according to any one of claims 1 to 9 , wherein a weight ratio of the second positive electrode active material (CAM2) to the second lithium-based additive (LAD2) in the second active material layer (ATL2) is in a range of about 90:10 to about 99:1. <br> The positive electrode (10) according to any one of claim 1 to 10 , wherein for the positive electrode (10) according to (ii) the positive electrode active material (CAM) is represented by Chemical Formula 2, Chemical Formula 2: Li <sub>x4 </sub> M <sup>1 </sup> <sub>y </sub> M <sup>2 </sup> <sub>z </sub> M <sup>3 </sup> <sub>1-y-z </sub> O <sub>2-a </sub> X <sub>a </sub> wherein, in Chemical Formula 2, 0.5 ≤ x 4 ≤ 1.8 , 0 ≤ a ≤ 0.05 , 0 < y ≤ 1 , 0 ≤ z ≤ 1 , and 0 ≤ y + z ≤ 1 , M <sup>1 </sup> , M <sup>2 </sup> , and M <sup>3 </sup> each independently comprise at least one of Ni, Co, Mn, Al, B, Ba, Ca, Ce, Cr, Fe, Mo, Nb, Si, Sr, Mg, Ti, V, W, Zr, La, and a combination thereof, and <br> X comprises at least one of F, S, P, and Cl. <br> <br> The positive electrode (10) according to any one of claims 1 to 11 , wherein for the positive electrode (10) according to (ii) an average particle diameter (D <sub>50 </sub> ) of the lithium-based additive (LAD) is in a range of ≥ 1 µm to ≤ 50 µm. <br> The positive electrode (10) according to any one of claim 1 to 12 , wherein for the positive electrode (10) according to (ii) an amount of the lithium-based additive (LAD) in the first portion is in a range of ≥ 0 wt% to ≤ 5 wt%. <br> The positive electrode (10) according to any one of claims 1 to 13 , wherein for the positive electrode (10) according to (ii) an amount of the lithium-based additive (LAD) in the second portion is in a range of ≥ 1 wt% to ≤ 10 wt%. <br> | http://worldwide.espacenet.com/searchResults?ST=singleline&locale=en_EP&submitted=true&DB=worldwide.espacenet.com&query=EP4718510A1
EP4718518A1 | SAMSUNG SDI CO LTD [KR] | H01M4/133;H01M4/587;H01M4/1393;H01M10/0525;C01B32/21;Y02E60/10;H01M4/0404;H01M4/366;H01M4/60;H01M2004/027 | H01M4/133;C01B32/21;H01M4/1393;H01M4/587;H01M10/0525 | Chemistry/Materials, metallurgy;Electrical engineering/Electrical machinery, apparatus, energy | 2026-04-01 |  | NEGATIVE ELECTRODE ACTIVE MATERIAL FOR RECHARGEABLE LITHIUM BATTERY, NEGATIVE ELECTRODE INCLUDING THE SAME, AND PREPARATION METHOD OF THE SAME | A negative electrode active material, a negative electrode for a rechargeable lithium battery including the same, and a method for preparing the same are provided. A negative electrode active material includes a carbon-based material, and a surface modifier on a surface of the carbon-based material, where the surface modifier includes a polar functional group, and the polar functional group contains at least one of a carboxyl group, an amine group, a thiol group, and/or a combination thereof. (national office) | A negative electrode active material comprising: a carbon-based material; and <br> a surface modifier on a surface of the carbon-based material, <br> wherein the surface modifier comprises a polar functional group, and <br> wherein the polar functional group comprises at least one of a carboxyl group, an amine group, a thiol group, or a combination thereof. <br> <br> The negative electrode active material of claim 1 , wherein the polar functional group comprises a thiol group. <br> The negative electrode active material of claim 1 or 2 , wherein the surface modifier has a molecular weight (Mw) of about 30 g/mol to about 100 g/mol. <br> The negative electrode active material of any one of claims 1 to 3 , wherein an amount of the surface modifier in the negative electrode active material is about 0.01 wt% to about 1.0 wt%, based on a total weight (100 wt%) of the negative electrode active material. <br> The negative electrode active material of any one of claims 1 to 4 , wherein the carbon-based material comprises amorphous carbon, and <br> wherein the amorphous carbon comprises at least one of soft carbon, hard carbon, mesophase pitch carbide, calcined cokes, or a combination thereof. <br> The negative electrode active material of any one of claims 1 to 5 , wherein the carbon-based material is in a form of particles having an average particle diameter of about 1 µm to about 15 µm. <br> A negative electrode, comprising: a negative electrode current collector; and <br> a negative electrode active material layer on the negative electrode current collector, and comprising a negative electrode active material, <br> wherein the negative electrode active material comprises a surface modifier, <br> wherein the surface modifier chemically bonds the negative electrode active material to a surface of the negative electrode current collector utilizing at least one of sulfur (S), nitrogen (N), or a combination thereof as a medium, and <br> wherein the negative electrode is a negative electrode for a rechargeable lithium battery. <br> <br> The negative electrode of claim 7 , wherein the negative electrode active material further comprises a carbon-based material, wherein the surface modifier is on a surface of the carbon-based material, <br> wherein the surface modifier comprises a polar functional group, and <br> wherein the polar functional group comprises at least one of an amine group or a thiol group. <br> <br> The negative electrode of claim 7 or 8 , wherein the negative electrode active material layer further comprises a binder, and <br> wherein an amount of the binder in the negative electrode active material layer is about 0.5 wt% or less based on a total weight (100 wt%) of the negative electrode active material. <br> The negative electrode of any one of claims 7 to 9 , wherein the negative electrode active material layer comprises a single-layer negative electrode active material. <br> The negative electrode of any one of claims 7 to 10 , wherein the negative electrode current collector is a Cu foil. <br> A method comprising: preparing a negative electrode current collector; <br> preparing a negative electrode active material; and <br> forming a negative electrode active material layer comprising the negative electrode active material on the negative electrode current collector, <br> wherein the preparing of the negative electrode active material comprises: soaking a carbon-based material in a first solution to perform a first surface modification; and <br> soaking the first surface-modified carbon-based material in a second solution to perform a second surface modification, <br> <br> wherein the first solution is an acid solution, <br> wherein the second solution comprises at least one of an amine-based compound, a thiol-based compound, or a combination thereof, and <br> wherein the method is a method for preparing a negative electrode for a rechargeable lithium battery. <br> <br> The method of claim 12 , wherein the negative electrode active material layer comprises a single-layer negative electrode active material. <br> The method of claim 12 or 13 , wherein the forming of the negative electrode active material layer comprises: preparing an active material solution comprising the negative electrode active material; <br> applying the active material solution onto the negative electrode current collector to form a preliminary negative electrode active material layer; and <br> drying the preliminary negative electrode active material layer. <br> <br> The method of claim 14 , further comprising performing an ultrasonic treatment on the dried preliminary negative electrode active material layer. <br> | http://worldwide.espacenet.com/searchResults?ST=singleline&locale=en_EP&submitted=true&DB=worldwide.espacenet.com&query=EP4718518A1
UA162457U | UMAN NATIONAL UNIV [UA] |  |  |  | 2026-04-01 |  | FAN BLADE FOR HORIZONTAL ROTARY CUTTER OF PLANT RESIDUE SHREDDER | Fan blade for horizontal rotary cutter of plant residue shredder consists of a blade, a hole for mounting bolts, oblique sidewalls with cutting edges of oblique sidewalls, which perform the function of a fan, providing additional shredding of plant stems and scattering them across the field. (national office) |  | http://worldwide.espacenet.com/searchResults?ST=singleline&locale=en_EP&submitted=true&DB=worldwide.espacenet.com&query=UA162457U
EP3726049B2 | SIEMENS GAMESA RENEWABLE ENERGY INNOVATION & TECHNOLOGY SL [ES];SIEMENS GAMESA RENEWABLE ENERGY AS [DK] | F03D1/0675;F03D80/30;F05B2280/6003;Y02E10/72;Y02P70/50 | F03D1/06;F03D80/30 | Mechanical engineering/Engines, pumps, turbines | 2026-04-01 |  | ROTOR BLADE AND METHOD FOR MANUFACTURING A ROTOR BLADE | (EP3726049A1) The invention relates to a rotor blade (1) for a wind turbine. The rotor blade (1) comprises a spar cap (6) with a spar cap mid area (8), wherein in the spar cap mid area (8) the spar cap comprises a carbon fiber body (10) with a plurality of carbon fiber layers (11) of carbon fibers (12). A current injection contact means (15) of the rotor blade (1) is in electrical conductive contact with the body tip zone (14), thereby constituting a current injection contact zone (16) of the body tip zone (14). The current injection contact zone (16) is extending at least in a direction parallel to a rotor blade longitudinal axis (5) and in a direction of the thickness of the carbon fiber body (10). The invention further relates to a method for manufacturing a rotor blade (1). (national office) | Rotor blade (1) for a wind turbine with a rotor blade tip section (2), a rotor blade mid section (3), a rotor blade root section (4) and a rotor blade longitudinal axis (5), extending from the rotor blade tip (2) section through the rotor blade mid section (3) to the rotor blade root section (4), wherein in the rotor blade mid section (3) the rotor blade (1) comprises a spar cap (6) with a spar cap tip area (7), a spar cap mid area (8) and a spar cap root area (9), wherein the spar cap tip area (7) is pointing to the rotor blade tip section (2) and the spar cap root area (9) is pointing to the rotor blade root section (4), wherein in the spar cap mid area (8) the spar cap comprises a carbon fiber body (10) with a plurality of carbon fiber layers (11) of carbon fibers (12), wherein a thickness of the carbon fiber body (10) in a body center zone (13) of the carbon fiber body (10) is greater than a thickness of the carbon fiber body (10) in a body tip zone (14) of the carbon fiber body (10), located between the body center zone (13) and the spar cap tip area (7), wherein a current injection contact means (15) of the rotor blade (1) is in electrical conductive contact with the body tip zone (14), thereby constituting a current injection contact zone (16) of the body tip zone (14), wherein the current injection contact zone (16) is extending at least in a direction parallel to the rotor blade longitudinal axis (5) and in a direction of the thickness of the carbon fiber body (10) <b>characterized in </b> <b>that </b> the current injection contact means (15) are only in electrical contact with multiple carbon fiber profiles (17) at the end of the carbon fiber body (10) and with a down conductor to inject current into the current injection contact means (15), wherein the current injection contact zone (16) is configured or at least partly configured as a multiple planar zone with respect to the rotor blade longitudinal axis (5), wherein the current injection contact means (15) is in contact with at least a first surface segment (19) and a second surface segment (20) of the current injection contact zone (16), wherein the first surface segment (19) and the second surface segment (20) are located on different planes, wherein the current injection contact means (15) is in contact with at least the first surface segment (19) and the second surface segment (20) of the current injection contact zone (16), wherein the first surface segment (19) and the second surface segment (20) are mutually angular, wherein the current injection contact means (15) comprises carbon fibers (12). <br> Rotor blade (1) according to claim 1 , <b>characterized in </b> <b>that </b> the current injection contact zone (16) is extending at least over 30% of the plurality of carbon fiber layers (11). <br> Rotor blade (1) according to claim 1 , <b>characterized in </b> <b>that </b> the carbon fiber body (10) comprises a laminate of a plurality of pultruded carbon fiber profiles (17), wherein the carbon fiber profiles (17) comprise a plurality of carbon fibers (12), wherein the current injection contact zone (16) is extending at least over two carbon fiber profiles (17). <br> Rotor blade (1) according to claim 3 , <b>characterized in </b> <b>that </b> in the current injection contact zone (16) an end section (18) of at least one carbon fiber profile (17) comprises a chamfered area. <br> Rotor blade (1) according to any of the previous claims , <b>characterized in </b> <b>that </b> a plurality of the carbon fibers (12) of the carbon fiber body (10) are oriented parallel or at least substantially parallel to the rotor blade longitudinal axis (5). <br> Rotor blade (1) according to any of the previous claims , <b>characterized in </b> <b>that </b> the current injection contact zone (16) is configured or at least partly configured as a chamfered zone with respect to the rotor blade longitudinal axis (5). <br> Rotor blade (1) according to any of the previous claims , <b>characterized in </b> <b>that </b> the rotor blade (1) comprises multiple current injection contact means (15), wherein the current injection contact means (15) are electrically interconnected with each other, wherein each of the current injection contact means (15) is in contact with a current injection contact zone (16) of a single or multiple carbon fiber profiles (17). <br> Rotor blade (1) according to claim 7 , <b>characterized in </b> <b>that </b> each of the current injection zones (16) comprises at least one planar or at least one chamfered surface. <br> Rotor blade (1) according to claims 7 and 8 , <b>characterized in </b> <b>that </b> the electrical interconnection of the multiple current injection contact means (15) is done by means of an additional conductor or directly with a bundle between the multiple current injection contact means (15). <br> Rotor blade (1) according to any of the previous claims , <b>characterized in </b> <b>that </b> the current injection contact means (15) comprises a metal mesh or any other conductive material. <br> | http://worldwide.espacenet.com/searchResults?ST=singleline&locale=en_EP&submitted=true&DB=worldwide.espacenet.com&query=EP3726049B2
EP4517900A4 | SAMSUNG SDI CO LTD [KR] | Y02E60/10;H01M10/0567;H01M4/525;H01M10/0525;H01M10/4235;H01M4/362;H01M4/587;H01M4/386;H01M4/505;H01M4/364;H01M4/366;H01M4/483;H01M10/052;H01M4/583;H01M2004/021;H01M2004/027;H01M2004/028 | H01M10/0567;H01M4/36;H01M4/38;H01M4/525;H01M4/587;H01M10/052;H01M10/0525;H01M10/42 | Electrical engineering/Electrical machinery, apparatus, energy | 2026-04-01 |  | ADDITIVE AND RECHARGEABLE LITHIUM BATTERY INCLUDING SAME | (EP4517900A1) Provided are an additive represented by Chemical Formula 1, and a rechargeable lithium battery that includes an electrolyte including a non-aqueous organic solvent, a lithium salt, and the additive; a positive electrode including a positive electrode active material; and a negative electrode including a negative electrode active material, wherein the positive electrode active material includes a cobalt-free lithium nickel manganese-based oxide.Details of Chemical Formula 1 are as described in the specification. (national office) |  | http://worldwide.espacenet.com/searchResults?ST=singleline&locale=en_EP&submitted=true&DB=worldwide.espacenet.com&query=EP4517900A4
EP4520954B1 | SIEMENS GAMESA RENEWABLE ENERGY AS [DK] | F03D1/0658;F03D1/0691;F03D7/0224;F05B2260/79;Y02E10/72 | F03D1/06;F03D7/02 | Mechanical engineering/Engines, pumps, turbines | 2026-04-01 |  | DEVICE AND METHOD OF PROTECTING A HYDRAULIC PITCH CYLINDER OF A ROTOR BLADE FOR A WIND TURBINE | (EP4520954A1) It is described a device and a method of protecting a hydraulic pitch cylinder (10) of a rotor blade (6) for a wind turbine (1). The device comprises a base (13) of the rotor blade (6); the pitch cylinder (10), which comprises a first bracket (11) at one end and a second bracket (12) at another end, wherein the first bracket (11) is configured to be connected to a rotor (4) of the wind turbine (1) and the second bracket (12) is connected to the base (13) of the rotor blade (6) of the wind turbine (1); and a mechanical stop device (14) which is configured to limit a maximum relative rotation between the base (13) of the rotor blade (6) and the rotor (4) of the wind turbine (1) so that a stroke of the pitch cylinder (10) is kept smaller than a maximum permissible or maximum possible stroke of the pitch cylinder (10). (national office) | A device for protecting a hydraulic pitch cylinder (10) of a rotor blade (6) for a wind turbine (1), the device comprising: a base (13) of the rotor blade (6); <br> the pitch cylinder (10), which comprises a first bracket (11) at one end and a second bracket (12) at another end, wherein the first bracket (11) is configured to be connected to a rotor (4) of the wind turbine (1) and the second bracket (12) is connected to the base (13) of the rotor blade (6) of the wind turbine (1); and <br> a mechanical stop device (14) which is configured to mechanically limit a maximum relative rotation between the base (13) of the rotor blade (6) and the rotor (4) of the wind turbine (1) so that a stroke of the pitch cylinder (10) is kept smaller than a maximum permissible or maximum possible stroke of the pitch cylinder (10); <br> wherein the mechanical stop device (14) comprises a plate (15) having an opening (16) and a pin (17) arranged within the opening (16) with a gap between the pin (17) and the opening (16); <br> wherein the pin (17) is connected to one of the rotor (4) and the base (13) of the rotor blade (6), and the plate (15) is connected to the other one of the rotor (4) and the base (13) of the rotor blade (6); <br> wherein the gap is dimensioned to determine a moving path (P) along which the pin (17) can be moved within the opening (16) so as to limit the maximum relative rotation between the base (13) of the rotor blade (6) and the rotor (4) of the wind turbine (1), <b>characterized in that </b> <br> the opening (16) of the plate (15) comprises a non-circular profile to provide a plurality of variable moving paths (P) for the pin (17) in accordance with a plurality of rotational positions of the plate (15), each moving path (P) is delimited by at least one abutment surface (18) for an abutment of the pin (17). <br> <br> The device according to the preceding claim , wherein <br> the pin (17) is driven by a first actuator (21) to enter into or retract from the opening (16). <br> The device according to any one of claims 1 to 2 , <br> wherein <br> wherein the plate (15) has a circular outer circumference and is rotatably received within the base (13) of the rotor blade (6). <br> The device according to any one of claims 1 to 3 , <br> wherein <br> the plate (15) is rotatable driven by a second actuator. <br> The device according to any one of claims 1 to 4 , <br> wherein <br> the second bracket (12) is connected to the base (13) of the rotor blade (6) of the wind turbine (1) at a location which is arranged radially further inwards than the mechanical stop device (14). <br> The device according to any one of claims 1 to 5 , <br> wherein <br> the second bracket (12) is connected to the base (13) of the rotor blade (6) by means of bolts passing through elongated holes (22) which are provided in the base (13) of the rotor blade (6). <br> A wind turbine (1) comprising a rotor (4) having a plurality of rotor blades (6), each rotor blade (6) being configured to be pitched by a pitch angle about a pitch axis of the rotor blade (6), the rotor (4) being mounted to a nacelle (3) to rotate about a rotation axis (8) with a rotor speed to drive a generator (5) for producing electrical energy, the nacelle (3) being mounted to a tower (2) to rotate about a yaw axis (9), <b>characterized by </b> a device for protecting the pitch cylinder (10) according to any one of the preceding claims , wherein the first bracket (11) is connected to the rotor (4) of the wind turbine (1). <br> The wind turbine according to the preceding claim , <br> wherein <br> the base (13) of the rotor blade (6) is connected to a blade bearing (19), and the pin (17) is connected to the rotor (4) of the wind turbine (1). <br> The wind turbine according to any one of claims 7 and 8 , wherein <br> the plate (15) is replaceable mounted to the base (13) of the rotor blade (6). <br> The wind turbine according to any one of claims 7 to 9 , further comprising: a further plate having another opening with another shape or another dimension than the opening (16), wherein the pin (17) is also configured to be arranged within the other opening with another gap between the pin (17) and the other opening; <br> wherein the pin (17) is connected to one of the rotor (4) and the base (13) of the rotor blade (6), and the further plate is connected to the other one of the rotor (4) and the base (13) of the rotor blade (6); <br> wherein the other opening (16) is dimensioned to determine another moving path along which the pin (17) can be moved so as to limit the maximum relative rotation between the base (13) of the rotor blade (6) and the rotor (4) of the wind turbine (1) so that the stroke of the pitch cylinder (10) is kept smaller than the maximum permissible or maximum possible stroke of the pitch cylinder (10); <br> wherein the plate (15) as well as the further plate are replaceable connectable to the other one of the rotor (4) and the base (13) of the rotor blade (6). <br> <br> A method of protecting a hydraulic pitch cylinder (10) of a rotor blade (6) for a wind turbine (1) by means of the device for protecting a hydraulic pitch cylinder (10) according to any one of claims 1 to 6 , wherein the device for protecting a hydraulic pitch cylinder (10) comprises a first actuator (21) for driving the pin (17) such that the pin (17) is driven to enter into or retract from the opening (16), the method comprises steps of: Driving the first actuator (21) to retract the pin (17) from the opening (16); and <br> Pitching the rotor blade (6), when the pin (17) is retracted from the opening (16). <br> <br> | http://worldwide.espacenet.com/searchResults?ST=singleline&locale=en_EP&submitted=true&DB=worldwide.espacenet.com&query=EP4520954B1
EP4049835B1 | LM WIND POWER AS [DK] | B29L2031/085;B29D99/0028;F03D1/0675;B29C70/443;B29C70/202;B29C70/543;B29C70/541;Y02P70/50;F03D1/0682;F05B2280/6003;B29K2309/08;B29K2105/0881;B29K2067/00;B29K2307/04;F05B2230/50 | B29C70/20;B29C70/44;B29C70/54;B29D99/00;B29L31/08;F03D1/06 | Mechanical engineering/Engines, pumps, turbines;Mechanical engineering/Other special machines | 2026-04-01 |  | METHOD OF MANUFACTURING A WIND TURBINE BLADE AND A PRE-IMPREGNATED SHEET THEREFOR. | (EP4049835A1) The present invention relates to a pre-impregnated fibre sheet (20a,20b) extending in a longitudinal direction and in a transverse direction and comprising a first fibre layer (21) forming part of an upper surface of the pre-impregnated fibre sheet and a second fibre layer (22) forming part of a lower surface of the pre-impregnated fibre sheet, wherein the first fibre layer is pre-impregnated with an adhesion promotor. The present invention further relates to methods of manufacturing a blade shell member or wind turbine blade comprising a pre-manufactured spar cap (100) and a number of pre-impregnated fibre sheets (20a,20b) arranged to obtain an improved adherence between the blade shell (80) and pre-manufactured spar cap, particularly when the pre-manufactured spar cap is resin infused with vinyl ester or epoxy resin and the blade mould is resin infused with polyester. (national office) | A blade shell member for a wind turbine blade comprising a pre-manufactured spar cap (100), <br> a number of fibre-reinforced layers (80), and <br> a pre-impregnated fibre sheet (20), <br> the pre-impregnated fibre sheet extending in a longitudinal direction (25) and in a transverse direction (26) and comprising a first fibre layer (21) forming part of an upper surface of the pre-impregnated fibre sheet (20) and a second fibre layer (22) forming part of a lower surface of the pre-impregnated fibre sheet (20), wherein the first fibre layer (21) comprises a first plurality of fibres (27) arranged along a first fibre direction (23) and the second fibre layer (22) comprises a second plurality of fibres (28) arranged along a second fibre direction (24), wherein the arrangement of the first plurality of fibres (27) and the arrangement of the second plurality of fibres (28) are maintained in the pre-impregnated fibre sheet (20) relative to each other by a plurality of stitching rows (29) and wherein the first fibre layer (21) is pre-impregnated with an adhesion promoter, <br> wherein the pre-impregnated fibre sheet is arranged at an interface between the pre-manufactured spar cap and the number of fibre-reinforced layers (80) of the blade shell member, and <br> wherein the first fibre layer (21) comprising the adhesion promoter facilitates adhesion between the pre-manufactured spar cap and the pre-impregnated fibre sheet (20). <br> <br> A blade shell member according to claim 1 , wherein the second fibre layer (22) is not pre-impregnated with the adhesion promoter. <br> A blade shell member according to any of the preceding claims , wherein the adhesion promoter is compatible with polyester resin and/or epoxy ester resin and/or vinyl ester resin and/or wherein the adhesion promoter is a primer and/or the adhesion promoter is isocyanate based and/or silane based and/or acrylate based and/or urethane based. <br> A blade shell member according to any of the preceding claims , wherein the first and second fibre directions (23, 24) are different and wherein a fibre angle between the first and second fibre directions (23, 24) is between 40 degrees and 150 degrees, preferably 90 degrees. <br> A blade shell member according to any of the preceding claims , wherein the plurality of stitching rows (29) are parallel and arranged along a first stitch direction and wherein the first stitch direction is between the first and second fibre directions (23, 24), such as half the fibre angle from each of the first and second fibre directions (23, 24). <br> A blade shell member according to any of the preceding claims , wherein the first and/or second plurality of fibres (27, 28) comprises or essentially consists of glass fibres. <br> A method of manufacturing a blade shell member for a wind turbine blade (1000), comprising the steps of: a) providing a blade mould (70) for the blade shell member, the blade mould (70) comprising a moulding surface (71) and a moulding cavity (72); <br> b) arranging a number of fibre-reinforced layers (80) on the blade moulding surface (71); <br> c) providing a number of pre-impregnated fibre sheets (20) each extending in a longitudinal direction (25) and in a transverse direction (26) and comprising a first fibre layer (21) forming part of an upper surface of the pre-impregnated fibre sheet (20) and a second fibre layer (22) forming part of a lower surface of the pre-impregnated fibre sheet (20), wherein the first fibre layer (21) comprises a first plurality of fibres (27) arranged along a first fibre direction (23) and the second fibre layer (22) comprises a second plurality of fibres (28) arranged along a second fibre direction (24), wherein the arrangement of the first plurality of fibres (27) and the arrangement of the second plurality of fibres (28) are maintained in the pre-impregnated fibre sheet (20) relative to each other by a plurality of stitching rows (29) and wherein the first fibre layer (21) is pre-impregnated with an adhesion promoter, wherein the number of pre-impregnated fibre sheets includes a first pre-impregnated fibre sheet (20a) and a second pre-impregnated fibre sheet (20b); <br> d) providing a pre-manufactured spar cap (100) having an upper surface (101), a lower surface (102) opposite the upper surface, a first side surface (103), a second side surface (104), a first end surface (105) and a second end surface (106); <br> e) arranging the pre-manufactured spar cap (100) at a spar cap region (73) on top of the fibre-reinforced layers (80); <br> f) infusing the blade moulding cavity (72) with resin; and <br> g) curing the resin to form the blade shell member; <br> wherein the method further comprises a step of arranging the first pre-impregnated fibre sheet (20a) on top of the number of fibre-reinforced layers (80) on at least part of the spar cap region (73) before step e), such that the second fibre layer (22) contacts the at least part of the spar cap region (73) and/or wherein the method further comprises the step of arranging the second pre-impregnated fibre sheet (20b) on at least part of the upper surface (101) of the pre-manufactured spar cap (100) before step f) and preferably after step e) and such that the upper surface (101) of the pre-manufactured spar cap (100) contacts the first fibre layer (21) of the second pre-impregnated fibre sheet (20b). <br> Method according to claim 7 , wherein the method further comprises the step of applying a primer layer to at least part of the spar cap region (73) before step e) or applying a primer layer to at least part of the upper surface (101) of the pre-manufactured spar cap (100) before step f). <br> Method according to any of claims 7 or 8 , wherein the method further comprises arranging further fibre-reinforced layers (83) in the blade mould (70), including arranging further fibre-reinforced layers (83) on top of the second pre-impregnated sheet (20b), before step f) and after step e), such that the further fibre-reinforced layers (83) are contacted with the second fibre layer (22) of the second pre-impregnated sheet (20b). <br> Method according to any of claims 7-9 , wherein providing the pre-manufactured spar cap (100) comprises the steps of: c1) providing a plurality of pultruded carbon elements (110) and a number of interlayers (130) comprising fibre material for promoting resin flow between the pultruded carbon elements (110); <br> c2) arranging the plurality of pultruded carbon elements (110) in a stacked array, wherein the plurality of pultruded carbon elements (110) is separated by the number of interlayers (130); and <br> c5) infusing the plurality of pultruded carbon elements (110) with resin and curing to provide the pre-manufactured spar cap (100). <br> <br> Method according to any of claims 7-10 , wherein the pre-manufactured spar cap (100) is infused with vinyl ester or epoxy ester resin and wherein the blade mould cavity (73) is infused with polyester resin. <br> Method according to any of claims 7-11 , wherein the number of fibre-reinforced layers (80) and/or further fibre-reinforced layers (83) comprises glass fibres and/or carbon fibres and/or wherein the number of fibre-reinforced layers (80) and/or further fibre-reinforced layers (83) comprises unidirectional layers and/or biaxial layers and/or triaxial layers. <br> Blade shell member for a wind turbine blade (1000) obtainable by the method of any of claims 7-12 . <br> Wind turbine blade (1000) obtainable by manufacturing a pressure side shell half and a suction side shell half over substantially the entire length of the wind turbine blade in accordance with any of claims 7-12 and subsequently closing and joining the shell halves for obtaining a closed shell. <br> | http://worldwide.espacenet.com/searchResults?ST=singleline&locale=en_EP&submitted=true&DB=worldwide.espacenet.com&query=EP4049835B1
EP4681660A3 | STRYKER EUROPEAN OPERATIONS HOLDINGS LLC [US] | A61B17/144;B23D51/10;B23D51/026;A61B17/15;A61B17/142 | A61B17/14;B23D51/00;B23D51/10 | Instruments/Medical technology;Mechanical engineering/Machine tools | 2026-04-01 |  | RECIPROCATING SAW BLADE CARTRIDGE THAT INCLUDES A STATIC BAR TO WHICH A RECIPROCATING RACK IS ATTACHED | A surgical blade cartridge (80) that includes a blade bar (82) in which a rack (112) is movably mounted. Teeth (126) extend outwardly from the portion of the rack disposed outside of the bar. The blade bar and rack are formed with a complementary static member (106) and a slot (120) such that the static member seats in the slot so as to retain the rack in the bar and allow the rack to move reciprocate linearly. (national office) |  | http://worldwide.espacenet.com/searchResults?ST=singleline&locale=en_EP&submitted=true&DB=worldwide.espacenet.com&query=EP4681660A3
EP4467954B1 | NORDEX BLADE TECH CENTRE APS [DK] | G01M1/00;G01M5/0016 | G01M5/00;G05D23/00 | Instruments/Control;Instruments/Measurement | 2026-04-01 |  | TEST ASSEMBLY FOR MECHANICAL LOAD TESTING FOR A WIND TURBINE ROTOR BLADE AND METHOD FOR OPERATING A TEST ASSEMBLY | (EP4467954A1) The invention concerns a test assembly (166) for mechanical load testing for a wind turbine rotor blade (110), comprising- a specimen (146), wherein-- the specimen (146) extends along a longitudinal axis (148) and comprises a first specimen end (150) and a second specimen end (152),-- the specimen (146) comprises a first metal bushing (154) and a second metal bushing (156), both the first and second metal bushing (154, 156) extending along the longitudinal axis (148),-- the specimen (146) comprises a laminate (158) surrounding the first and the second metal bushing (154, 156),-- an outer end (190) of the first metal bushing (154) is associated with the first specimen end (150) and an outer end (192) of the second metal bushing (156) is associated with the second specimen end (152), and- a cooling device (168), which is configured to cool the specimen (146) by means of a cooling fluid.The invention also concerns a method for operating a test assembly (166). (national office) | Test assembly (166) for mechanical load testing for a wind turbine rotor blade (110), comprising - a specimen (146), wherein -- the specimen (146) extends along a longitudinal axis (148) and comprises a first specimen end (150) and a second specimen end (152), <br> -- the specimen (146) comprises a first metal bushing (154) and a second metal bushing (156), both the first and second metal bushing (154, 156) extending along the longitudinal axis (148), <br> -- the specimen (146) comprises a laminate (158) surrounding the first and the second metal bushing (154, 156), <br> -- an outer end (190) of the first metal bushing (154) is associated with the first specimen end (150) and an outer end (192) of the second metal bushing (156) is associated with the second specimen end (152), and <br> <br> - a cooling device (168), which is configured to cool the specimen (146) by means of a cooling fluid. <br> <br> Test assembly (166) according to claim 1 , wherein the cooling device (168) is configured to cool the specimen (146) via an inner surface (180) of the first metal bushing (154) and the second metal bushing (156) respectively. <br> Test assembly (166) according to claim 1 or 2 , wherein the specimen (146) comprises a fluid inlet (172) and a fluid outlet (174) for connection to the cooling device (168) to allow for the cooling fluid to pass through the specimen (146). <br> Test assembly (166) according to claim 3 , wherein the specimen (146) comprises a cavity (170) which is on the one hand fluidically coupled to the fluid inlet (172) and on the other hand fluidically coupled to the fluid outlet (174). <br> Test assembly (166) according to claim 4 , wherein - the specimen (146) comprises a core element (164), <br> - the core element (164) extends along the longitudinal axis (148) between the first and second metal bushing (154, 156), <br> - the core element (164) is arranged partially within the first metal bushing (154) with a first end (165) of the core element (164), <br> - the core element (164) is arranged partially within the second metal bushing with a second end (167) of the core element (164), <br> - the cavity (170) is provided within a core element (164). <br> <br> Test assembly (166) according to claim 4 or 5 , wherein a flow obstruction (178) is arranged in the cavity (170) for guiding the cooling fluid around the flow obstruction (178) from the fluid inlet (172) to the fluid outlet (174). <br> Test assembly (166) according to anyone of the preceding claims , wherein the cooling device (168) comprises a first heat exchanger element (182) being attached to the first specimen end (150) and a second heat exchanger element (184) being attached to the second specimen end (152) in order to cool the first metal bushing (154) and the second metal bushing (156) respectively. <br> Test assembly (166) according claim 7 , wherein the first heat exchanger element (182) and/or the second heat exchanger element (184) is screwed tightly against the first metal bushing (154) and the second metal bushing (156) respectively by means of a respective connection bolt (186, 188), each connection bolt (186, 188) extending within the respective metal bushing (154, 156) and being configured to cool the specimen (146) via an inner surface (180) of the first metal bushing (154) and the second metal bushing (156) respectively. <br> Test assembly (166) according to claim 7 or 8 , wherein the first heat exchanger element (182) and/or the second heat exchanger element (184) is a plate-shaped heat exchanger element. <br> Test assembly (166) according to anyone of claims 7 to 9 , wherein the first heat exchanger element (182) and/or the second heat exchanger element (184) is a metal body, which is in direct contact with the first metal bushing (154) and the second metal bushing (156) respectively. <br> Test assembly (166) according to anyone of claims 7 to 10 , wherein the first heat exchanger element (182) and/or the second heat exchanger element (184) each have a fluid inlet (172) and a fluid outlet (174) in order to allow the cooling fluid to pass through the first heat exchanger element (182) and/or the second heat exchanger element (184). <br> Test assembly (166) according to claim 1 , wherein the cooling device (168) is configured to cool the specimen (146) via an outer surface of the specimen (146). <br> Test assembly (166) according to claim 12 , wherein the cooling device (168) comprises a cooling body (196), which cooling body (196) is arranged around the specimen (146). <br> Test assembly (166) according to claim 13 , wherein the cooling body (196) is formed by two cooling body halves (198) which - in a form-fitted assembled state of the cooling body halves (198) - enclose the specimen (146). <br> Test assembly (166) according to claim 13 or 14 , wherein the cooling body (196) has a fluid inlet (172) and a fluid outlet (174) in order to allow the cooling fluid to pass through. <br> Test assembly (166) according to anyone of the preceding claims , wherein cooling air or a liquid coolant is used as the cooling fluid. <br> Method for operating a test assembly (166) according to any of the preceding claims for mechanical load testing of the specimen (146), wherein - the specimen (146) extends along the longitudinal axis (148) and comprises the first specimen end (150) and the second specimen end (152), <br> - the specimen (146) comprises the first metal bushing (154) and the second metal bushing (156), both the first and second metal bushing (154, 156) extending along the longitudinal axis (148), <br> - the specimen (146) comprises the laminate (158) surrounding the first and the second metal bushing (154, 156), and <br> - the outer end (190) of the first metal bushing (154) is associated with the first specimen end (150) and the outer end (192) of the second metal bushing (156) is associated with the second specimen end (152), <br> the method comprising the following steps: - securing a first connection part of a test rig to the first specimen end (150) by means of a screw connection with the first metal bushing (154), <br> - securing a second connection part of the test rig to the second specimen end (152) by means of a screw connection with the second metal bushing (156), <br> - applying a load to the specimen (146) by applying a tension force between the first connection part and the second connection part, wherein <br> - the specimen (146) is cooled prior to and/or during the step of applying the load. <br> <br> | http://worldwide.espacenet.com/searchResults?ST=singleline&locale=en_EP&submitted=true&DB=worldwide.espacenet.com&query=EP4467954B1
EP4717424A1 | SIEMENS GAMESA RENEWABLE ENERGY AS [DK] | B29B11/16;B29C70/38;B29C33/00;B29C70/541;B29D99/0025;B29L2031/085;B29C31/08 | B29B11/16;B29C33/00;B29C70/38 | Mechanical engineering/Other special machines | 2026-04-01 |  | MOLD ARRANGEMENT FOR MANUFACTURING PREFORM ELEMENTS FOR A WIND TURBINE BLADE | The invention relates to a mold arrangement for manufacturing preform elements for a wind turbine blade, comprising a mold (2) having a mold surface (7) and two longitudinal sides (3, 4), on which mold surface (7) fiber plies (8) adapting to the shape of the mold surface (7) are arranged by means of a controllable pick-and-place device (9), and which pick-and-place device (9) comprises at least two separate robots (10, 11) arrangeable in a picking zone (14) at opposite sides of a fiber ply (8) to be arranged on the mold surface (7), each robot (10, 11) comprising a picking device (17, 18) for picking the fiber ply (8), wherein both robots (10, 11) are movable from the picking zone (14) to the mold (2) and along the longitudinal sides (3, 4) of the mold (2) to a placing position, wherein the robots (10, 11) are adapted to place the picked fiber ply (8) on the mold surface (7). (national office) | Mold arrangement for manufacturing preform elements for a wind turbine blade, comprising a mold (2) having a mold surface (7) and two longitudinal sides (3, 4), on which mold surface (7) fiber plies (8) adapting to the shape of the mold surface (7) are arranged by means of a controllable pick-and-place device (9), and which pick-and-place device (9) comprises at least two separate robots (10, 11) arrangeable in a picking zone (14) at opposite sides of a fiber ply (8) to be arranged on the mold surface (7), each robot (10, 11) comprising a picking device (17, 18) for picking the fiber ply (8), wherein both robots (10, 11) are movable from the picking zone (14) to the mold (2) and along the longitudinal sides (3, 4) of the mold (2) to a placing position, wherein the robots (10, 11) are adapted to place the picked fiber ply (8) on the mold surface (7). <br> Mold arrangement according to claim 1 , <b>characterized in that </b> the pick-and-place device (9) comprises four robots, with two robots arranged on each side. <br> Mold arrangement according to claim 1 or 2 , <b>characterized in that </b> the picking zone (14) comprises a carrier (15) on which a stack comprising several fiber plies (8) is arranged. <br> Mold arrangement according to claim 1 or 2 , <b>characterized in that </b> the picking zone (14) comprises a supply device (35) for supplying a fiber material (36) and a cutting device (38) for cutting the fiber plies (8) from the fiber material (36). <br> Mold arrangement according to one of the preceding claims , <b>characterized in that </b> the picking device (17, 18) comprises suction means or gripping means (19, 20) for picking a fiber ply (8). <br> Mold arrangement according to one of the preceding claims , <b>characterized in that </b> at least one robot (10, 11) comprises a shaping tool (34) movable by the robot (10, 11) in a chordwise direction over the arranged fiber ply (8) for draping and/or consolidating the arranged fiber ply (8) or fiber plies (8). <br> Mold arrangement according to claim 5 , <b>characterized in that </b> the picking device (17, 18) comprises the shaping tool. <br> Mold arrangement according to one of the preceding claims , <b>characterized in that </b> at least one robot (10, 11) comprises a heating device (30, 31) for locally applying heat to an arranged fiber ply (8). <br> Mold arrangement according to claim 8 , <b>characterized in that </b> the heating device (30, 31) is arranged at the picking device (17, 18). <br> Mold arrangement according to one of the preceding claims , <b>characterized in that </b> the picking device (17, 18) is adapted to also pick three-dimensional elements to be arranged on the mold surface (7) or the arranged fiber plies (8). <br> Mold arrangement according to one of the preceding claims , <b>characterized in that </b> the robots (10, 11) are arranged on tracks (12, 13) extending from the picking zone (14) to the mold (2) and along the longitudinal sides (3, 4) of the mold (2). <br> Mold arrangement according to one of the preceding claims , <b>characterized in that </b> a control device (27) is provided for controlling the robots (10, 11). <br> | http://worldwide.espacenet.com/searchResults?ST=singleline&locale=en_EP&submitted=true&DB=worldwide.espacenet.com&query=EP4717424A1
EP4717425A1 | SIEMENS GAMESA RENEWABLE ENERGY AS [DK] | B29B17/02;B29B2017/0293;B29B2017/0286;B29B17/04;B29B2017/0436;B29B2017/0468;C08J11/26;C08J11/14;C08J2363/00;B29L2031/085;B29K2063/00;Y02W30/62 | B29B17/02;B29B17/04;C08J11/26 | Mechanical engineering/Other special machines | 2026-04-01 |  | METHOD OF RECYCLING A COMPONENT INVOLVED IN PRODUCING A WIND TURBINE BLADE OR A COMPONENT THEREOF BY VACUUM INFUSION MOLDING | It is described a method of recycling a component (4, 7, 8) involved in producing a wind turbine blade or a component thereof by vacuum infusion molding, wherein the component (4, 7, 8) has been contaminated with an epoxy resin during the vacuum infusion molding. The method comprises a recycling stage with steps of separating the component (4, 7, 8) from a plurality of components involved in the manufacture of a blade of a wind turbine, wherein the separated component (4, 7, 8) is or comprises a recyclable thermoplastic or recyclable thermoset, shredding the separated contaminated component (4, 7, 8), contacting the shredded contaminated component (4, 7, 8) with a heated, acidic aqueous liquid for a predetermined period of time, so that the epoxy resin is at least partly dissolved and precipitated from a remainder of the shredded component (4, 7, 8), and using the remainder of the component (4, 7, 8) as a recycled material. (national office) | A method of recycling a component (4, 7, 8) involved in producing a wind turbine blade or a component thereof by vacuum infusion molding, wherein the component (4, 7, 8) has been contaminated with an epoxy resin during the vacuum infusion molding, the method comprising a recycling stage with steps of: separating (S1) the component (3, 4, 5, 6, 7, 8) from a plurality of components involved in the manufacture of the blade of a wind turbine, wherein the separated component (3, 4, 5, 6, 7, 8) is or comprises a recyclable thermoplastic or recyclable thermoset; <br> shredding (S2) the separated contaminated component (4, 7, 8); <br> contacting (S3) the shredded contaminated component (4, 7, 8) with a heated, acidic aqueous liquid for a predetermined period of time, so that the epoxy resin is at least partly dissolved and precipitated from a remainder of the shredded component (4, 7, 8); and <br> using (S4) the remainder of the component (4, 7, 8) as a recycled material. <br> <br> The method according to the preceding claim , wherein <br> after the step (S3) of contacting the shredded contaminated component (4, 7, 8) with the heated, acidic aqueous liquid, the remainder of the component (4, 7, 8) is filtered (S31) to separate the remainder of the component (4, 7, 8), in particular thermoplastic components, and an acidic epoxy resin solution. <br> The method according to any one of the preceding claims , wherein <br> after at least partly dissolving and precipitating the epoxy resin, the resulting acidic aqueous liquid is neutralized (S5) and residual thermoplastics from cracked epoxy resin are removed, and the neutralized solution undergoes an aftertreatment, wherein the after-treated solution is preferably added to the acidic solution obtained from the filtering step (S31). <br> The method according to any one of the preceding claims , wherein <br> the remainder of the component (4, 7, 8) or the residual thermoplastics obtained from the neutralization step (S5) undergo at least one of an aftertreatment (S6), a granulating with packing (S7), and a reusing (S8). <br> The method according to any one of the preceding claims , wherein <br> the acidic aqueous liquid comprises an acid and is heated at a temperature in a range of from 30°C to 100°C, preferably from 70°C to 100°C and/or for a period of from 0.1 h to 10 h, preferably from 1 h to 10 h, wherein the acid comprises at least one selected from the group consisting of acetic acid, lactic acid, citric acid, oxalic acid and tartaric acid. <br> The method according to any one of the preceding claims , wherein <br> the contaminated component (4, 7, 8) is one of an infusion distribution mesh (4), an infusion resin inlet (7), a vacuum plug (8), an infusion channel (9), a spiral hose (10), a tube adaptor (11), a line connector (12), a profile (13), a vacuum line, and a part of the blade. <br> The method according to any one of the preceding claims , wherein <br> the recycled material is used for a component of a device for vacuum infusion molding for producing a wind turbine blade or a component thereof, in particular one of a release fabric (3), an infusion distribution mesh (4), a vacuum foil (5), a sealing tape (6), an infusion resin inlet (7), a vacuum plug (8), an infusion channel (9), a spiral hose (10), a tube adaptor (11), a line connector (12), a profile (13), a vacuum line, or for at least a part of a blade. <br> The method according to any one of the preceding claims , wherein <br> the recycled material is used for one of fiber spinning, extruding of channels or profiles, 3D-printing, and casting a flow mesh, preferably an infusion distribution mesh (4). <br> The method according to any one of the preceding claims , wherein <br> the recycled material comprises at least one epoxy-functional group and/or is compatible with at least one epoxy-functional group. <br> | http://worldwide.espacenet.com/searchResults?ST=singleline&locale=en_EP&submitted=true&DB=worldwide.espacenet.com&query=EP4717425A1
EP4717447A1 | SIEMENS GAMESA RENEWABLE ENERGY AS [DK] | B29L2031/085;B29C31/08;B25J15/0616;B25J15/0052;B29C70/541;B29D99/0028 | B29C70/54;B25J15/00;B25J15/06;B29C31/08;B29D99/00;B29L31/08 | Mechanical engineering/Handling;Mechanical engineering/Other special machines | 2026-04-01 |  | METHOD FOR LIFTING A PREFORM ELEMENT FOR A WIND TURBINE BLADE AND LIFTING DEVICE | The invention relates to a method for lifting a preform element (1) for a wind turbine blade of a wind turbine, in particular from a transport and/or storage device for at least one preform element (1) to a blade mold (24), comprising- providing a main lifting device (12) having first gripping means, in particular suction cups (4) connected to at least one pump, and second gripping means,- attaching the first gripping means to an upper surface of the preform element (1),- gripping flexible support sections (8) extending at opposing lateral sides (31) of the preform element (1) by the second gripping means, and- lifting the gripped preform element (1) using the main lifting device (12). (national office) | Method for lifting a preform element (1) for a wind turbine blade of a wind turbine, in particular from a transport and/or storage device for at least one preform element (1) to a blade mold (24), comprising - providing a main lifting device (12) having first gripping means, in particular suction cups (4) connected to at least one pump, and second gripping means, <br> - attaching the first gripping means to an upper surface of the preform element (1), <br> - gripping flexible support sections (8) extending at opposing lateral sides (31) of the preform element (1) by the second gripping means, and <br> - lifting the gripped preform element (1) using the main lifting device (12). <br> <br> Method according to claim 1 , <b>characterized in that </b> the preform element (1) has tapered end sections (7), wherein the support sections (8) are provided at least spanning the tapered end sections (7). <br> Method according to claim 2 , <b>characterized in that </b> the main lifting device (12) comprises no first gripping means for at least a part of the tapered end sections (7) and/or first gripping means are deactivated for at least the part of the tapered end sections (7). <br> Method according to one of the preceding claims , <b>characterized in that </b> the method further comprises, before applying the gripping means, - positioning at least one flexible support mat (9) below the preform element (1) to be lifted, such that the support sections (8) of the support mat (9) stick out from both lateral sides (31) of the preform element (1), or <br> - providing the preform element (1) and at least one flexible support mat (9) together in a vacuum bag, wherein the preform element (1) is positioned on the at least one support mat (9) such that the support sections (8) of the support mat (9) stick out from under the preform element (1) on both lateral sides (31) of the preform element (1). <br> <br> Method according to claim 4 , <b>characterized in that </b> the support mat (9) is a fiber mat, in particular a glass fiber mat, and/or the support mat (9) is left in the blade mold (24) to become a part of the wind turbine blade. <br> Method according to claim 4 or 5 , <b>characterized in that </b> - the positioning comprises - laying out the at least one support mat (9) in the transport and/or storage device adjacent a preform mold (32), <br> - lifting, by an auxiliary lifting device (3) having or using only first gripping means, the preform element (1) from the preform mold (32) onto the at least one support mat (9) on the transport and/or storage device, or <br> <br> - the providing comprises - providing, in a preform mold (32), a lower vacuum foil (33) and the flexible support mat (9) on top of the vacuum foil (33), wherein no binding agent is used on the support mat (9), <br> - manufacturing the preform element (1) on the flexible support mat (9) in the preform mold (32), <br> - folding the support sections (8) of the support mat (9) onto the preform element (1) <br> - closing the vacuum bag by providing an upper vacuum foil, <br> - when the preform element (1) is to be lifted, removing the vacuum bag and folding the support sections (8) back out from the upper surface of the preform element (1). <br> <br> <br> Method according to one of the preceding claims , <b>characterized in that </b> the support sections (8) are at least partly provided by at least one extended component mat of the preform element (1), which is wider than the preform element (1) and hence protrudes from the preform element (1) on both lateral sides (31). <br> Method according to one of the preceding claims , <b>characterized in that </b> gripping the support sections (8) by the second gripping means comprises - flipping the support sections (8) around a longitudinal carrier element (14) of the second gripping means and placing at least a part of each support section (8) in a respective receiving volume (18) of the carrier element (14), and <br> - clamping the support section (8) against at least one clam ping surface (23) using a clamping element of the second gripping means. <br> <br> Method according to claim 8 , <b>characterized in that </b> the clamping process is effected by at least one mechanical and/or hydraulic and/or pneumatic actuator of the second gripping means. <br> Method according to claim 9 , <b>characterized in that </b> the hydraulic and/or pneumatic actuator comprises, as the clamping element, at least one expandable hose (19) extending in longitudinal direction through the receiving volume (18), wherein the expandable hose (19) is filled with at least one fluid to effect the clamping. <br> Method according to one of the preceding claims , <b>characterized in that </b> the main lifting device (12) comprises adaptation means (26) for adapting the second gripping means to a width and/or a shape and/or a height of the preform element (1), wherein the method further comprises adapting the second gripping means to a width and/or a shape and/or a height of the preform element (1) before gripping the support sections (8). <br> Lifting device (12) for a preform element (1) of a wind turbine blade, in particular for use as the main lifting device (12) in a method according to one of the preceding claims , comprising - a carrying structure (13) having - first gripping means, in particular suction cups (4) connected to at least one pump, for attaching to an upper surface of the preform element (1), and <br> - second gripping means for gripping flexible support sections (8) extending at opposing lateral sides (31) of the preform element (1), which extend at least partly along lateral sides of the carrying structure (13); and <br> <br> - a movement actuator for moving the carrying structure (13). <br> <br> Lifting device according to claim 12 , <b>characterized in that </b> the second gripping means comprises - longitudinal carrier elements (14) having a receiving volume (18) for a support section (8), and <br> - a clamping element for clamping the support section (8) against at least one clam ping surface (23) of the receiving volume (18). <br> <br> Lifting device according to claim 13 , <b>characterized in that </b> the second gripping means further comprises a hydraulic and/or pneumatic actuator comprising, for each carrier element (14), - as the clamping element, at least one expandable hose (19) extending in longitudinal direction through the receiving volume (18), <br> - a fluid source (21) for filling the expandable hose (19) with at least one fluid to effect the clamping. <br> <br> Lifting device according to one of the claims 12 to 14 , <b>characterized in that </b> it further comprises adaptation means (26) for adapting the second gripping means to a width and/or a shape and/or a height of the preform element (1), and/or <b>in that </b> the carrying structure (13) comprises no first gripping means in at least one longitudinal end section (16) for attaching to a tapered end section (7) of the preform element (1) . <br> | http://worldwide.espacenet.com/searchResults?ST=singleline&locale=en_EP&submitted=true&DB=worldwide.espacenet.com&query=EP4717447A1
EP4717531A1 | DOGA SA [ES] | B60S2001/4051;B60S1/522;B60S1/3415;B60S1/4048 | B60S1/40;B60S1/52 | Mechanical engineering/Transport | 2026-04-01 |  | WINDSCREEN WIPER DEVICE AND CORRESPONDING WIPER BLADE AND WIPER ARM | A windscreen wiper device (1) for wiping a windscreen surface comprising: a wiper blade (2), an oscillating wiper arm (4) and a connecting member (6), connected to said wiper blade (2). The wiper arm (4) comprises a first end (8), with a connecting section (10) removably connected to the wiper blade (2) through the connecting member (6). The connecting section (10) has two longitudinal first side walls (14) comprising first longitudinal projections (16a) protruding longitudinally in opposite directions. The connecting member (6) comprises longitudinal second side walls (20), comprising a recess (22) comprising second longitudinal projections (16b) protruding in opposite directions and said recess (22) of each of said second side walls (20) is shaped complementarily to said first side walls (14) of said connecting section (10). (national office) | A windscreen wiper device (1) for wiping a windscreen surface comprising: [a] a wiper blade (2), <br> [b] an oscillating wiper arm (4) and <br> [c] a connecting member (6), connected to said wiper blade (2), <br> [d] said wiper arm (4) comprising a first end (8), with a connecting section (10) extending in a longitudinal direction (L), <br> [e] said connecting section (10) being removably connected to said wiper blade (2) through said connecting member (6), <b>characterized in that </b> <br> [f] said connecting section (10) has two longitudinal first side walls (14) connected by a central wall (12), each of said first side walls (14) comprising first longitudinal projections (16a) protruding longitudinally from the lower edge (18) of said first side walls (14) in opposite directions, <br> [g] said connecting member (6) comprises longitudinal second side walls (20), which are at least partially resiliently movable between: [i] an unlocking position in which said second side walls (20) can be mutually compressed the one against the other and <br> [ii] a locking position in which said second side walls (20) are at rest, separated from one another, <br> <br> [h] each of said second side walls (20) of said connecting member (6) comprises a recess (22) comprising second longitudinal projections (16b) protruding in opposite directions and said recess (22) of each of said second side walls (20) is shaped complementarily to said first side walls (14) of said connecting section (10) and <b>in that </b> [i] in said unlocking position said connecting section (10) and said connecting member (6) can be moved in the longitudinal direction relatively to one another for insertion or separation of said connecting section (10) and said connecting member (6), and <br> [ii] in said locking position said first side walls (14) are received in said recess (22) of each of said second side walls (20) such that they engage in a positive fit engagement. <br> <br> <br> The wiper device (1) according to claim 1 , <b>characterized in that </b> said second side walls (20) are separated by at least one longitudinal deformation slot (24) such that in said connecting member deformation arms (26) are formed which are resiliently movable between [i] said compressed position and <br> [ii] said locking position. <br> <br> The wiper device (1) according to claim 2 , <b>characterized in that </b> the distal end of said deformation arms (26) comprises an insertion chamfer (28) to facilitate the insertion of said connecting member (6) in said connecting section (10). <br> The wiper device (1) according to any of claims 1 to 3 , <b>characterized in that </b> each of said first side walls (14) comprising first longitudinal projections (16a) protruding longitudinally from the lower edge (18) of said first side walls (14) in opposite directions, and each of said second side walls (20) of said connecting member (6) comprising a recess (22) comprising second longitudinal projections (16b) protruding in opposite directions and said recess (22) shaped complementarily to said second side walls (20) of said connecting section (10) are shaped as an inverted T. <br> The wiper device (1) according to any of claims 1 to 4 , <b>characterized in that </b> at least the distal longitudinal edges of said first and second longitudinal projections (16a, 16b) are rounded. <br> The wiper device (1) according to claim 5 , <b>characterized in that </b> the distal longitudinal edges of said first and second longitudinal projections (16a, 16b) are semicircular. <br> The wiper device (1) according to any of claims 4 to 6 , <b>characterized in that </b> said inverted T shape of said first and second side walls (14, 20) is mirror symmetric. <br> A wiper blade (2) for a windscreen wiper device (1) for wiping a windscreen to be wiped, comprising [a] a connecting member (6), connected to said wiper blade (2), <b>characterized in that </b> <br> [b] said connecting member (6) comprises longitudinal second side walls (20), which are resiliently movable between: [i] an unlocking position in which said second side walls (20) can be mutually compressed the one against the other and <br> [ii] a locking position in which said second side walls are at rest, separated from one another, <br> <br> [c] each of said second side walls (20) of said connecting member (6) comprises a recess (22) comprising second longitudinal projections (16b) protruding in opposite directions and said recess (22) of each of said second side walls (20) is shaped complementarily to first side walls (20) of a connecting section (10) of a wiper arm (4). <br> <br> A wiper arm (4) for a windscreen wiper device (1), the wiper arm (4) comprising at a first end (8), a connecting section (10) extending in a longitudinal direction (L), [a] said connecting section (10) being removably connected to a wiper blade (2) through a connecting member (6), connected to said wiper blade (2), <b>characterized in that </b> <br> [b] said connecting section (10) has two longitudinal first side walls (14) connected by a central wall (12), each of said first side walls (14) comprising first longitudinal projections (16a) protruding longitudinally from the lower edge (18) of said first side walls (14) in opposite directions, and being configured to be received in a complementary recess (22) comprising second longitudinal projections (16b) protruding in opposite directions and said recess (22) of second side walls (20) of said connecting member (6) such that they engage in a positive fit engagement. <br> <br> The wiper arm of claim 9 , <b>characterized in that </b> it comprises a fluid nozzle cover (30) defining an inner channel (32), said inner channel (32) comprising holding means (34) for holding a fluid nozzle (36) and a fluid duct (38) connected to said nozzle (36) for projecting fluid through said nozzle (36) on a windscreen surface, <b>in that </b> a first side wall (14) of said connecting section (10) comprises at least one first through hole (40a), and <b>in that </b> said fluid nozzle cover (30) comprises a second through hole (40b) connected with said connecting section (10) such that said fluid duct (38) is guided through said first and second through holes (40a, 40b) and said connecting section (10). <br> The wiper arm of claim 10 , <b>characterized in that </b> said fluid nozzle (36) comprises at least two main fluid outlets (66), said at least two main fluid outlets (66) pointing in different directions, and preferably in diametrically opposite directions. <br> The wiper arm of claim 11 , <b>characterized in that </b> said fluid nozzle (36) further comprises at least one secondary fluid outlet (68), said secondary fluid outlet (68) being arranged between said at least two main fluid outlets (66). <br> The wiper arm of claim 11 or 12 , <b>characterized in that </b> said at least two main fluid outlets (66) and said at least one secondary fluid outlet (68) are pivoting and orientable. <br> The wiper arm of claim 10 to 13 , <b>characterized in that </b> said cover (30) further comprises a first hook (42) at the longitudinal front side thereof and at least a second resilient hook (44) at the longitudinal back side thereof, and <b>in that </b> said first hook (42) is retained at the front edge of said connecting section (10) and said second resilient hook (44) is resiliently retained at said through hole (40). <br> | http://worldwide.espacenet.com/searchResults?ST=singleline&locale=en_EP&submitted=true&DB=worldwide.espacenet.com&query=EP4717531A1
EP4717785A1 | SIEMENS ENERGY GLOBAL GMBH & CO KG [DE] | C22C19/056;C22C30/00;C22C1/0433;B23K35/3033;B23K35/0244;B23K35/304;B23K1/0018 | C22C19/05;B23K1/00;B23K35/02;B23K35/30;C22C1/04;C22C30/00 | Chemistry/Materials, metallurgy;Mechanical engineering/Machine tools | 2026-04-01 |  | A NOVEL METHODOLOGY AND A NOVEL LM FILLER FOR WIDE GAP BRAZING OF NEW INDUSTRIAL GAS TURBINE BLADE ALLOYS | The present invention relates to a metal alloy being especially useful, for example, as LM filler for Wide Gap Brazing of new IGT alloys such as STAL15SX used for monocrystalline casting, Edge14 used for Laser Metal Deposition and equiaxed casting, and STAL125CC1 and STAL125CC2 used for equiaxed casting. It further relates to the use of said metal alloy for brazing. (national office) | Metal alloy containing 0 wt.-% to 15 wt.-% Co, <br> 12 wt.-% to 18 wt.-% Fe, <br> 12 wt.-% to 18 wt.-% Cr, <br> 1 wt.-% to 6 wt.-% Mo, <br> 0 wt.-% to 3 wt.-% Re, <br> 0 wt.-% to 3 wt.-% W, <br> 3.5 wt.-% to 7 wt.-% Al, <br> 1 wt.-% to 4 wt.-% Ti, <br> 9 wt.-% to 20 wt.-% Ta, <br> 0 wt.-% to 4 wt.-% Nb, <br> 0 wt.-% to 0.1 wt.-% C, <br> 0 wt.-% to 0.05 wt.-% B, <br> 0 wt.-% to 0.1 wt.-% Zr, <br> 0.1 wt.-% to 6 wt.-% Hf, <br> 0 wt.-% to 0.1 wt.-% Si, and <br> a total amount of rare earths such as Sc, Y, actinides and lanthanides being selected from a range from 0 wt.-% to 0.3 wt.-%, <br> the rest being Ni and unavoidable impurities. <br> <br> Metal alloy according to claim 1 , wherein the metal alloy contains 0 wt.-% to 15 wt.-% Co, <br> 12 wt.-% to 18 wt.-% Fe, <br> 12 wt.-% to 18 wt.-% Cr, <br> 1 wt.-% to 6 wt.-% Mo, <br> 0 wt.-% to 3 wt.-% Re, <br> 0 wt.-% to 3 wt.-% W, <br> 3.5 wt.-% to 7 wt.-% Al, <br> 1 wt.-% to 4 wt.-% Ti, <br> 9 wt.-% to 20 wt.-% Ta, <br> 0 wt.-% to 4 wt.-% Nb, <br> 0 wt.-% to 0.1 wt.-% C, <br> 0.005 wt.-% to 0.05 wt.-% B, <br> 0.005 wt.-% to 0.05 wt.-% Zr, <br> 0.1 wt.-% to 6 wt.-% Hf, <br> 0.005 wt.-% to 0.05 wt.-% Si, and <br> a total amount of rare earths such as Sc, Y, actinides and lanthanides being selected from a range from 0.01 wt.-% to 0.3 wt.-%, <br> the rest being Ni and unavoidable impurities. <br> <br> Metal alloy according to claim 2 , wherein the metal alloy contains 13 wt.-% to 17 wt.-% Fe, <br> 12 wt.-% to 16 wt.-% Cr, <br> 2 wt.-% to 4 wt.-% Mo, <br> 3.5 wt.-% to 5.5 wt.-% Al, <br> 2 wt.-% to 3 wt.-% Ti, <br> 16 wt.-% to 20 wt.-% Ta, <br> 0.005 wt.-% to 0.05 wt.-% C, <br> 0.005 wt.-% to 0.03 wt.-% B, <br> 0.005 wt.-% to 0.03 wt.-% Zr, <br> 0.1 wt.-% to 0.5 wt.-% Hf, <br> 0.005 wt.-% to 0.03 wt.-% Si, and <br> 0.01 wt.-% to 0.06 wt.-% Y, <br> the rest being Ni and unavoidable impurities <br> <br> Metal alloy according to claim 3 , wherein the metal alloy contains about 15 wt.-% Fe, about 14 wt.-% Cr, about 3 wt.-% Mo, about 4.5 wt.-% Al, about 2.4 wt.-% Ti, about 18 wt.-% Ta, about 0.01 wt.-% C, about 0.015 wt.-% B, about 0.01 wt.-% Zr, about 0.3 wt.-% Hf, about 0.01 wt.-% Si, and about 0.04 wt.-% Y, the rest being Ni and unavoidable impurities. <br> Metal alloy according to claim 2 , wherein the metal alloy contains 7 wt.-% to 13 wt.-% Co, <br> 13 wt.-% to 17 wt.-% Fe, <br> 12 wt.-% to 16 wt.-% Cr, <br> 4 wt.-% to 5 wt.-% Mo, <br> 4 wt.-% to 7 wt.-% Al, <br> 2 wt.-% to 3 wt.-% Ti, <br> 9 wt.-% to 12 wt.-% Ta, <br> 0.005 wt.-% to 0.03 wt.-% C, <br> 0.005 wt.-% to 0.03 wt.-% B, <br> 0.005 wt.-% to 0.03 wt.-% Zr, <br> 0.005 wt.-% to 0.03 wt.-% Si, and <br> 0.01 wt.-% to 0.06 wt.-% of Y, <br> the rest being Ni and unavoidable impurities. <br> <br> Metal alloy according to claim 5 , wherein the metal alloy contains about 9 wt.-% Co, about 15 wt.-% Fe, about 14 wt.-% Cr, about 4.5 wt.-% Mo, about 5 wt.-% Al, about 2.4 wt.-% Ti, about 10.5 wt.-% Ta, about 0.01 wt.-% C, about 0.015 wt.-% B, about 0.01 wt.-% Zr, about 0.01 wt.-% Si, and about 0.04 wt.-% Y, the rest being Ni and unavoidable impurities <br> Metal alloy according to any of the preceding claims , wherein the metal alloy contains less than 5ppmw S. <br> Use of a metal alloy according to any of the preceding claims for brazing. <br> Use according to claim 8 , wherein the brazing is a wide gap brazing with a lean high melting filler to enable a mixed alloy which is a classical industrial gas turbine blade alloy with a high phase stability as outlined the section describing the invention in which the HM filler is produced with a low sulfur process resulting in <5ppmw S. <br> Use according to claim 8 , wherein the brazing is thin gap brazing of a classical industrial gas turbine alloy to a lean sheet alloy such that the sheet alloy is strengthened at and close to the joint as it absorbs the excess levels of strengthening elements from the low melting filler. <br> Use according to claim 8 , wherein the brazing is thin gap brazing of parts made in Nickel base alloys in which one or more of the surfaces to be brazed has been Ni plated such that the plating is strengthened as it absorbs the excess levels of strengthening elements from the low melting filler. <br> | http://worldwide.espacenet.com/searchResults?ST=singleline&locale=en_EP&submitted=true&DB=worldwide.espacenet.com&query=EP4717785A1
EP4717786A1 | SIEMENS ENERGY GLOBAL GMBH & CO KG [DE] | C22C19/056;C22C30/00;B23K35/0244;B23K35/304;B23K1/0018 | C22C19/05;B23K1/00;B23K35/02;B23K35/30;C22C30/00 | Chemistry/Materials, metallurgy;Mechanical engineering/Machine tools | 2026-04-01 |  | A NOVEL METHODOLOGY AND A NOVEL LM FILLER FOR WIDE GAP BRAZING OF CLASSICAL INDUSTRIAL GAS TURBINE BLADE ALLOYS | The present invention relates to a metal alloy being especially useful, for example, as LM filler for Wide Gap Brazing of Classical Industrial Gas Turbine alloys. It further relates to the use of said metal alloy for brazing. (national office) | Metal alloy containing 0 wt.-% to 15 wt.-% Co, <br> 12 wt.-% to 18 wt.-% Fe, <br> 12 wt.-% to and 18 wt.-% Cr, <br> 1 wt.-% to 6 wt.-% Mo, <br> 2.5 wt.-% to 5.5 wt.-% Al, <br> 7 wt.-% to 15 wt.-% Ti, <br> 0 wt.-% to 0.1 wt.-% C, <br> 0 wt.-% to 0.05 wt.-% B, <br> 0 wt.-% to 0.1 wt.-% Zr, <br> 0 wt.-% to 3 wt.-% Hf, <br> 0 wt.-% to 0.1 wt.-% Si, and <br> a total amount of the sum of the wt.-% of Ta and twice the wt.-% of Nb being selected from a range from 2.5 wt.-% to 10 wt.-%, <br> a total amount of rare earths such as Sc, Y, actinides and lanthanides being selected from a range from 0 to 0.3 wt.-%, the rest being Ni and unavoidable impurities. <br> <br> Metal alloy according to claim 1 , wherein the metal alloy contains 0 wt.-% to 15 wt.-% Co, <br> 12 wt.-% to 18 wt.-% Fe, <br> 12 wt.-% to 18 wt.-% Cr, <br> 1 wt.-% to 6 wt.-% Mo, <br> 2.5 wt.-% to 5.5 wt.-% Al, <br> 7 wt.-% to 15 wt.-% Ti, <br> 2.5 and 10 wt.-% of the sum of Ta+2Nb, <br> 0 wt.-% to 0.1 wt.-% C, <br> 0.005 wt.-% to 0.05 wt.-% B, <br> 0.005 wt.-% to 0.05 wt.-% Zr, <br> 0 wt.-% to 3 wt.-% Hf, <br> 0.005 wt.-% to 0.05 wt.-% Si, and <br> a total amount of rare earths such as Sc, Y, actinides and lanthanides being selected from a range from 0.01 wt.-% and <br> 0.3 wt.-%, the rest being Ni and unavoidable impurities. <br> <br> Metal alloy according to any of the preceding claims , wherein the metal alloy contains 14 wt.-% to 18 wt.-% Fe, 12 wt.-% to 14 wt.-% Cr, <br> 3 wt.-% to 4.5 wt.-% Mo, <br> 2.5 wt.-% to 4 wt.-% Al, <br> 7 wt.-% to 10 wt.-% Ti, <br> 7 wt.-% to 10 wt.-% Ta, <br> 0.005 wt.-% to 0.05 wt.-% C, <br> 0.005 wt.-% to 0.05 wt.-% B, <br> 0.005 wt.-% to 0.05 wt.-% Zr, <br> 0.5 wt.-% to 1.5 wt.-% Hf, <br> 0.005 wt.-% to 0.05 wt.-% Si, and, <br> a total amount of rare earths such as Sc, Y, actinides and lanthanides being selected from a range from 0.01 wt.-% to 0.06 wt.-%, <br> the rest being Ni and unavoidable impurities. <br> <br> Metal alloy according to any of the preceding claims , wherein the metal alloy contains about 16 wt.-% Fe, about 13 wt.-% Cr, about 3.6 wt.-% Mo, about 3.3 wt.-% Al, about 8.4 wt.-% Ti, about 8.4 wt.-% Ta, about 0.01 wt.-% C, about 0.03 wt.-% B, about 0.03 wt.-% Zr, 1 wt.-% Hf, about 0.01 wt.-% Si, and, about 0.04 wt.-% Y, the rest being Ni and unavoidable impurities. <br> Metal alloy according to any of the claims 1 or 2 , wherein the metal alloy contains 7 wt.-% to 13 wt.-% Co, <br> 13 wt.-% to 17 wt.-% Fe, <br> 12 wt.-% to 16 wt.-% Cr, <br> 1 wt.-% to 2 wt.-% Mo, <br> 2.5 wt.-% to 3.5 wt.-% Al, <br> 13 wt.-% to 15 wt.-% Ti, <br> 2.5 wt.-% to 4 wt.-% Ta, <br> 0.005 wt.-% to 0.05 wt.-% C, <br> 0.005 wt.-% to 0.05 wt.-% B, <br> 0.005 wt.-% to 0.05 wt.-% Zr, <br> 0.005 wt.-% to 0.05 wt.-% Si, and, <br> a total amount of rare earths such as Sc, Y, actinides and lanthanides being selected from a range from 0.01 wt.-% to 0.06 wt.-%, <br> the rest being Ni and unavoidable impurities. <br> <br> Metal alloy according to claim 5 , wherein the metal alloy contains about 10 wt.-% Co, 15 wt.-% Fe, about 14 wt.-% Cr, about 1.5 wt.-% Mo, about 3 wt.-% Al, about 14.1 wt.-% Ti, about 3 wt.-% Ta, about 0.01 wt.-% C, about 0.03 wt.-% B, about 0.03 wt.-% Zr, about 0.01 wt.-% Si, and, about 0.04 wt.-% Y, the rest being Ni and unavoidable impurities. <br> Metal alloy according to claim 2 , wherein the metal alloy contains 7 wt.-% to 13 wt.-% Co, <br> 13 wt.-% to 17 wt.-% Fe, <br> 12 wt.-% to 16 wt.-% Cr, <br> 1 wt.-% to 2 wt.-% Mo, <br> 2.5 wt.-% to 3.5 wt.-% Al, <br> 13 wt.-% to 15 wt.-% Ti, <br> 1.25 wt.-% to 2 wt.-% Nb, <br> 0.005 wt.-% to 0.05 wt.-% C, <br> 0.005 wt.-% to 0.05 wt.-% B, <br> 0.005 wt.-% to 0.05 wt.-% Zr, <br> 0.005 and 0.05 wt.-% Si, and, <br> a total amount of rare earths such as Sc, Y, actinides and lanthanides being selected from a range from 0.01 wt.-% to 0.06 wt.-%, <br> the rest being Ni and unavoidable impurities. <br> <br> Metal alloy according to claim 7 , wherein the metal alloy contains about 10 wt.-% Co, 15 wt.-% Fe, about 14 wt.-% Cr, about 1.5 wt.-% Mo, about 3 wt.-% Al, about 14.1 wt.-% Ti, about 1.5 wt.-% Nb, about 0.01 wt.-% C, about 0.03 wt.-% B, about 0.03 wt.-% Zr, about 0.01 wt.-% Si, and, about 0.04 wt.-% Y, the rest being Ni and unavoidable impurities. <br> Metal alloy according to any of claims 1 or 2 , wherein the metal alloy contains 8 wt.-% to 13 wt.-% Co, <br> 13 wt.-% to 17 wt.-% Fe, <br> 12 wt.-% to 16 wt.-% Cr, <br> 3 wt.-% to 6 wt.-% Mo, <br> 2.5 wt.-% to 4.5 wt.-% Al, <br> 8 wt.-% to 13 wt.-% Ti, <br> 1.5 wt.-% to 2.5 wt.-% Ta, <br> 0.5 wt.-% to 1.5 wt.-% Nb, <br> 0.005 wt.-% to 0.05 wt.-% C, <br> 0.005 wt.-% to 0.05 wt.-% B, <br> 0.005 wt.-% to 0.05 wt.-% Zr, <br> 0.005 wt.-% to 0.05 wt.-% Si, and, <br> a total amount of rare earths such as Sc, Y, actinides and lanthanides being selected from a range from 0.01 wt.-% to 0.06 wt.-%, <br> the rest being Ni and unavoidable impurities. <br> <br> Metal alloy according to claim 9 , wherein the metal alloy contains about 10.5 wt.-% Co, 15 wt.-% Fe, about 14 wt.-% Cr, about 4.5 wt.-% Mo, about 3.5 wt.-% Al, about 10.5 wt.-% Ti, about 1.8 wt.-% Ta, about 0.9 wt.-% Nb, about 0.01 wt.-% C, about 0.03 wt.-% B, about 0.03 wt.-% Zr, about 0.01 wt.-% Si, and, about 0.04 wt.-% Y, the rest being Ni and unavoidable impurities. <br> Metal alloy according to any of the preceding claims , wherein the metal alloy was produced with a low sulfur process resulting in less than 5 ppmw S of the metal alloy. <br> Use of a metal allow of any of the preceding claims for brazing. <br> Use according to claim 12 , wherein the brazing is a wide gap brazing with a lean high melting filler to enable a mixed alloy which is a classical industrial gas turbine blade alloy with a high phase stability as outlined the section describing the invention in which the high melting filler is produced with a low sulfur process resulting in less than 5ppmw S. <br> Use according to claim 12 , wherein the brazing is a thin gap brazing of a classical IGT alloy to a lean sheet alloy such that the sheet alloy is strengthened at and close to the joint as it absorbs the excess levels of strengthening elements from the low melting filler. <br> Use according to claim 12 , wherein the brazing is a thin gap brazing of parts made in Nickel base alloys in which one or more of the surfaces to be brazed has been Ni plated such that the plating is strengthened as it absorbs the excess levels of strengthening elements from the low melting filler. <br> Use according to claim 12 , wherein the brazing is a thin gap brazing of parts made in lean Nickel base alloys such as, but not restricted to, Nim75 in which the joint is strengthened relative to said Nickel base alloy as it absorbs the excess levels of strengthening elements from the low melting filler. <br> | http://worldwide.espacenet.com/searchResults?ST=singleline&locale=en_EP&submitted=true&DB=worldwide.espacenet.com&query=EP4717786A1
EP4718530A1 | SAMSUNG SDI CO LTD [KR] | H01M2004/028;H01M2004/021;H01M4/131;H01M4/364;H01M4/366;H01M4/505;H01M4/5825;H01M4/621;H01M4/624;H01M10/0525;Y02E60/10;H01M4/136;H01M4/525;H01M4/622 | H01M4/36;H01M4/131;H01M4/505;H01M4/58;H01M4/62;H01M10/0525 | Electrical engineering/Electrical machinery, apparatus, energy | 2026-04-01 |  | POSITIVE ELECTRODE AND RECHARGEABLE LITHIUM BATTERY INCLUDING THE SAME | Disclosed are positive electrodes and rechargeable lithium batteries. The positive electrode includes a current collector, a first active material layer on the current collector, and a second active material layer on the first active material layer. The first active material layer includes a first particle including a layered positive electrode active material, a second particle including an olivine-based active material, a first conductive material; and a first binder. The second active material layer includes the second particle, a second conductive material, and a second binder. An amount of the first particle in the first active material layer is equal to or greater than about 70% and equal to or less than about 90%. (national office) | A positive electrode (10) for a rechargeable lithium battery (100), the positive electrode (10) comprising: a current collector; <br> a first active material layer on the current collector; and <br> a second active material layer on the first active material layer, <br> wherein the first active material layer comprises: a first particle comprising a layered positive electrode active material; <br> a second particle comprising an olivine-based active material; <br> a first conductive material; and <br> a first binder, <br> <br> wherein the second active material layer comprises: the second particle; <br> a second conductive material; and <br> a second binder, <br> <br> wherein an amount of the first particle in the first active material layer is equal to or greater than 70% and equal to or less than 90%. <br> <br> The positive electrode (10) of claim 1 , wherein: the second active material layer comprises the first particle, and <br> wherein the amount of the first particle in the second active material layer is greater than 30 % and equal to or less than 90%. <br> <br> The positive electrode (10) of claim 1 or 2 , wherein the first particle and the second particle have a single particle shape. <br> The positive electrode (10) of any of the claims 1 to 3 , wherein: the first particle comprises a secondary particle in which a plurality of first primary particles are aggregated, and <br> an average size of the first primary particles is in a range of ≥ 100 nm to ≤ 200 nm. <br> <br> The positive electrode (10) of claim any of the claims 1 to 4 , wherein an average particle diameter (D50) of the first particle is in a range of ≥ 10 µm to ≤ 14 µm. <br> The positive electrode (10) of any of the claims 1 to 5 , wherein a weight of the first particle is in a range of ≥ 25% to ≤ 35% of a total weight of the first and second active material layers. <br> The positive electrode (10) of any of the claims 1 to 6 , wherein the second particle comprises a compound represented by Chemical Formula 2, Chemical Formula 2: Li <sub>a2 </sub> Fe <sub>x2 </sub> B <sub>y2 </sub> PO <sub>4-b2 </sub> wherein, in Chemical Formula 2, 0.8 ≤ a2 ≤ 1.2, 0.1 ≤ x2 ≤ 1.0, 0.001 ≤ y2 ≤ 0.05, and 0 ≤ b2 ≤ 0.05, <br> wherein, in Chemical Formula 2, x2+y2 ≤ 1, and <br> wherein, in Chemical Formula 2, B comprises at least one of Ti, Mg, V, and Nb. <br> <br> The positive electrode (10) of any of the claims 1 to 7 , wherein the first particle comprises a compound represented by Chemical Formula 1, Chemical Formula 1: Li <sub>a1 </sub> Ni <sub>x1 </sub> Co <sub>y1 </sub> Mn <sub>z1 </sub> X <sub>c1 </sub> O <sub>2-b1 </sub> wherein, in Chemical Formula 1, 0.8 ≤ a1 ≤ 1.2, 0.8 ≤x1 ≤ 1.0, 0 ≤ y1 ≤ 0.2, 0 ≤ z1 ≤ 0.2, 0 ≤ c1 ≤ 0.05, and 0 ≤ b1 ≤ 0.05, <br> wherein, in Chemical Formula 1, x1+y1+z1+c1 ≤ 1, and <br> wherein, in Chemical Formula 1, X comprises at least one of Al, Ti, Mg, Zr, Mo, and Nb. <br> <br> The positive electrode (10) of any of the claims 1 to 8 , wherein the second active material layer does not include the first particle. <br> The positive electrode (10) of any of the claims 1 to 9 , wherein a porosity of the first active material layer is in a range of ≥ 100% to ≤ 125% of a porosity of the second active material layer. <br> The positive electrode (10) of claim any of the claims 1 to 10 , wherein the second active material layer comprises the first particle, <br> wherein an amount of the first particle in the first active material layer is equal to or greater than twice an amount of the first particle in the second active material layer. <br> | http://worldwide.espacenet.com/searchResults?ST=singleline&locale=en_EP&submitted=true&DB=worldwide.espacenet.com&query=EP4718530A1
ES2819215T5 | ALLERGAN INC [US] | A61K9/0051;A61K31/573;A61K47/34;A61P27/02;A61K9/204;A61K47/56;A61K9/10 | A61K31/573;A61K9/00;A61K47/34;A61P27/02 | Chemistry/Pharmaceuticals | 2026-04-01 |  | METHODS OF TREATMENT OF OCULAR CONDITIONS WITH A SUSTAINED DRUG DELIVERY IMPLANT | (EP3714875A1) Intraocular implants may include a corticosteroid and a biodegradable polymer associated with the corticosteroid to facilitate the release of the corticosteroid into an eye for a period of time. In some embodiments, ocular conditions, such as diabetic macular edema can be treated through administration of an intraocular implant including a corticosteroid and a biodegradable polymer associated with the corticosteroid to the eye of a human at a frequency of about once every six months to about once a year. (national office) |  | http://worldwide.espacenet.com/searchResults?ST=singleline&locale=en_EP&submitted=true&DB=worldwide.espacenet.com&query=ES2819215T5
ES3061382T3 | VESTAS WIND SYS AS [DK] | F05B2240/302;F05B2260/964;F16C2360/31;Y02E10/72;F03D1/0677 | F03D1/06 | Mechanical engineering/Engines, pumps, turbines | 2026-04-01 |  | MODULAR WIND TURBINE BLADE WITH VIBRATION DAMPING | (US12286956B2) According to a first aspect of the invention, there is provided a wind turbine blade having a split blade configuration, comprising a first blade module defining an aerofoil profile and a second blade module defining an aerofoil profile; a damping module intermediate the first blade module and the second blade module; wherein the damping module comprises a first blade interface for joining to the first blade module and a second blade interface for joining to the second blade module. The damping module comprises a vibration damping unit.Beneficially, the invention provides a useful way in which to integrate motion damping functionality into a modular wind turbine blade. (national office) |  | http://worldwide.espacenet.com/searchResults?ST=singleline&locale=en_EP&submitted=true&DB=worldwide.espacenet.com&query=ES3061382T3
EP3801681B1 | AMGEN INC [US] | A61M5/14248;A61M5/14566;A61M2005/14252;A61M5/1413;A61M5/145;A61M2005/1585;A61M5/162;A61M39/14;A61M5/321 | A61M5/142 | Instruments/Medical technology | 2026-04-01 |  | MODULAR FLUID PATH ASSEMBLIES FOR DRUG DELIVERY DEVICES | (EP4721782A2) Modular fluid path assemblies are provided that include conduit, coupling, and needle portions of a fluid path fluidly coupled to an outlet of a container. The modular fluid path assemblies further include a needle shield having a tip of the needle embedded therein. So configured, in embodiments, the modular fluid path assemblies can be sterilized, a medicament can be filled in the container, and a stopper inserted in the container so that the pre-sterilized and pre-filled modular fluid path assemblies can have a closed container integrity (CCI) seal. (national office) | A modular fluid path assembly (10, 200, 300) for a drug delivery device, the modular fluid path assembly comprising: a container (12) having an interior (14) for storing a medicament and an outlet; <br> a conduit portion of a fluid path fluidly coupled to the outlet of the container; <br> a coupling portion (212, 342) of the fluid path configured to snap-fit to a needle insertion mechanism (102, 216, 316) to thereby couple the fluid path to the needle insertion mechanism (102, 216, 316), the coupling portion fluidly coupled to the conduit portion; <br> a needle (16, 233, 315) of the fluid path fluidly coupled to the coupling portion, wherein the needle is configured to be inserted into a user by the needle insertion mechanism driving movement of the coupling portion; and <br> a needle shield (22, 224, 315) having a tip (54) of the needle embedded therein. <br> <br> The modular fluid path assembly of claim 1 , further comprising: the medicament disposed within the container; and <br> a stopper (26) sealingly disposed within the interior of the container. <br> <br> The modular fluid path assembly of claim 1 or 2 , wherein the coupling portion comprises a hub (212) having the needle mounted thereto, the hub including mounting structure configured to couple the hub to the needle insertion mechanism, wherein the mounting structure optionally comprises a tongue and groove cooperating structure. <br> The modular fluid path assembly of any one of claims 1 to 3 , further comprising a cannula (20) of the fluid path, the cannula configured to operably couple to the needle insertion mechanism to be driven thereby. <br> The modular fluid path assembly of claim 3 or 4 in combination with the needle insertion mechanism, wherein the needle insertion mechanism comprises a scotch yoke mechanism, and the hub comprises a yoke member (320) of the scotch yoke mechanism or mounts to a yoke member (320) of the scotch yoke mechanism. <br> The modular fluid path assembly of claim 1 or 2 , wherein the needle comprises the conduit and coupling portion, the needle having a proximal end coupled to the container to be fluidly coupled to the interior and a distal end, and further comprising: a septum (18) mounted to the needle, wherein the septum optionally comprises a one-way valve; and <br> a cannula (20) having a portion extending around the septum and an elongate body extending coaxially along and around the distal end of the needle; <br> wherein a portion of the septum and cannula are received within an interior cavity (48) of the needle shield. <br> <br> The modular fluid path assembly of claim 6 , wherein the needle has a bent configuration including a bend (90) so that the distal end of the needle extends along an axis generally orthogonal to a longitudinal axis of a barrel of the container. <br> The modular fluid path assembly of claim 6 or 7 in combination with a carrier (66) having supports (68) configured to engage the modular fluid path assembly to maintain the relative positions of the container, needle, septum, cannula, and needle shield after assembly. <br> The modular fluid path assembly of claim 7 in combination with a drug delivery device (100), the drug delivery device comprising: a housing; <br> a needle insertion mechanism (102) including a sliding needle member (108), wherein the bend (90) comprises the coupling portion of the fluid path and the sliding needle member is configured to engage the bend of the needle and drive the needle to insert the tip of the distal end of the needle to a predetermined subcutaneous depth; <br> the needle insertion mechanism further including a sliding cannula member (124) configured to engage the cannula and insert the cannula to a predetermined subcutaneous depth following the needle, wherein the sliding needle member is further configured to retract the needle after insertion of the cannula; and <br> a plunger drive mechanism (106) configured to selectively drive the stopper through the container to thereby force the medicament through the needle and cannula. <br> <br> The combination of claim 9 , wherein the cannula includes an outwardly projecting flange (38) and the sliding cannula member is configured to engage the outwardly projecting flange and hold the cannula in place during needle shield removal. <br> A method preparing a modular fluid path assembly (10) for a drug delivery device, the method comprising: providing a container (12) having an interior (14) for storing a medicament and an outlet; <br> coupling a conduit portion of a fluid path to the outlet of the container, the fluid path further including a coupling portion configured to snap-fit to a needle insertion mechanism to couple the fluid path to the needle insertion mechanism (102) and a needle (16) fluidly coupled to the coupling portion and configured to be inserted into a user by the needle insertion mechanism driving movement of the coupling portion; <br> embedding a tip (54) of the needle in a needle shield (22); <br> sterilizing the container, conduit, coupling portion, needle, and needle shield; <br> dispensing a medicament into the container; and <br> inserting a stopper (26) into the interior of the container. <br> <br> The method of claim 11 , further comprising installing the modular fluid path assembly in a drug delivery device (100), wherein installing the modular fluid path assembly in the drug delivery device comprises: operably coupling the coupling portion of the fluid path to a needle insertion mechanism (102) of the drug delivery device; and <br> aligning the container with a plunger drive mechanism (106) of the drug delivery device, <br> wherein the coupling portion optionally comprises a hub (212) having the needle mounted thereto, and <br> wherein operably coupling the coupling portion of the fluid path to the needle insertion mechanism optionally comprises inserting mounting structure of the hub into a slot opening (229) of the needle insertion mechanism. <br> <br> The method of claim 11 , further comprising forming first (88) and second (90) bends in the needle so that a distal end of the needle extends along an axis generally orthogonal to a longitudinal axis of the container. <br> The method of claim 13 , wherein the second bend (90) of the needle comprises the coupling portion of the fluid path, and further comprising installing the modular fluid path assembly in a drug delivery device (100), wherein installing the modular fluid path assembly in the drug delivery device comprises coupling the second bend of the needle to a needle insertion mechanism (102) configured to drive the needle to insert a tip to a predetermined subcutaneous depth. <br> The method of claim 14 , wherein the modular fluid path assembly further comprises a cannula (20) mounted to the needle, and installing the modular fluid path assembly in the drug delivery device further comprises coupling the cannula to the needle insertion mechanism configured to insert the cannula to a predetermined subcutaneous depth following the needle. <br> | http://worldwide.espacenet.com/searchResults?ST=singleline&locale=en_EP&submitted=true&DB=worldwide.espacenet.com&query=EP3801681B1
SE548134C2 | HUSQVARNA AB [SE] | B28D1/186;B28D1/20;B28D1/12;B23D61/025;B27B5/34;E01C23/088;B23D45/10;B24B27/0007;B24B27/0076;B24B41/04;B24B7/186;B24B7/22;B28D1/04;B28D1/121;E04F15/08;E04F15/12;E04G23/0285 | B23D45/10;B24B7/18;B24B7/22;B24B41/04;B28D1/04;E04F15/08;E04F15/12;E04G23/02 | Mechanical engineering/Machine tools;Mechanical engineering/Other special machines;Other fields/Civil engineering | 2026-04-01 |  | A SAW BLADE CARRIER FOR A FLOOR SHAVER COMPRISING A HOLLOW ELONGATED PORTION, A SAW BLADE ASSEMBLY COMPRISING SUCH A SAW BLADE CARRIER AND A METHOD FOR PROCESSING A SURFACE BY A FLOOR SHAVER | (WO2024215234A1) A saw blade assembly (300) for a floor shaver (100), the assembly comprising a saw blade carrier (310) and a plurality of saw blades (330), the saw blade carrier (310) comprising a hollow elongated portion (320) extending along a central axis (A) from a first end (321) of the carrier to a second end (322) of the carrier, where the hollow elongated portion (320) is arranged to receive a drive shaft (230) along the central axis (A) in an internal volume extending from its first end (321), where the hollow elongated portion (320) is arranged to receive and to support a plurality of saw blades (330) arranged perpendicular to the central axis (A) on an exterior surface of the elongated portion (320), where the saw blade carrier (310) is operable to transfer a drive torque from the drive shaft (230) to the plurality of saw blades (330), where at least one of the saw blades (330) comprises a plurality of abrasive segments (610) arranged along an outer periphery of the saw blade (331), where two adjacent abrasive segments (331) are separated by a gap (620), where the outer periphery of the saw blade adheres to a first rotational symmetry (R1), the saw blade (331) comprising a central non-circular aperture (630) with a second rotational symmetry (R2), where the order of the first rotational symmetry (R1) differs from all integer multiples of the order of the second rotational symmetry (R2). (national office) |  | http://worldwide.espacenet.com/searchResults?ST=singleline&locale=en_EP&submitted=true&DB=worldwide.espacenet.com&query=SE548134C2
IL283719B1 | TILLOTTS PHARMA AG [CH] | A61K9/2846;A61K9/2853;A61K9/286;A61K9/2866;A61K31/606;A61K9/2893 | A61K31/606 | Chemistry/Pharmaceuticals | 2026-04-01 |  | Colonic drug delivery formulation | (EP3662900A1) In a delayed release drug formulation comprising a core containing a drug and optionally and a delayed release coating for intestinal release, release of the drug in the colon is not hindered by the absence of an alkaline middle layer between the core and the outer layer. The delayed release coating comprising and inner coating and optionally an isolation layer. The outer coating comprises a mixture of an enzymatically degradable polysaccharide which is degradable by colonic enzymes selected from the group consisting of starch, amylose, amylopectin, chitosan, chondroitin sulfate, cyclodextrin, dextran, pullulan, carrageenan, scleroglucan, chitin, curdulan, and levan; and a film-forming enteric polymer having a pH threshold at about pH 6 or above, wherein the enzymatically degradable polysaccharide and the enteric polymer are present in the outer coating in a ratio of more than 60:40. (national office) |  | http://worldwide.espacenet.com/searchResults?ST=singleline&locale=en_EP&submitted=true&DB=worldwide.espacenet.com&query=IL283719B1
IL291004B1 | AMGEN INC [US] | A61M5/3158;A61M5/31591;A61M5/31581;A61M5/2033;A61M5/3157;A61M5/281;A61M5/31535;A61M5/31501;A61M2005/208;A61M2005/3267;A61M2005/2013;A61M2205/581 | A61M5/31;A61M5/20;A61M5/315 |  | 2026-04-01 |  | Drug delivery device | (EP4623965A3) A drug delivery device may include a housing having an opening and a drug storage container including a delivery member having an insertion end configured to extend at least partially through the opening during a delivery state. The device may also include a guard moveably positioned adjacent to the opening and a plunger having a generally cylindrical body portion extending along a longitudinal axis of the container and at least one flange extending radially outwardly from the body portion, wherein the plunger is moveable toward the distal end of the container to expel a drug through the delivery member. The device may further include a plunger biasing member configured to urge the plunger toward the distal end of the container and a releaser member defining a guide configured to receive the at least one flange and an indicator configured to generate an audible signal indicating an end of drug delivery. (national office) |  | http://worldwide.espacenet.com/searchResults?ST=singleline&locale=en_EP&submitted=true&DB=worldwide.espacenet.com&query=IL291004B1
IL291005B1 | AMGEN INC [US] | A61M5/2033;A61M5/3157;A61M2005/2013;A61M2005/208;A61M2205/581;A61M5/3158;A61M5/31591;A61M5/31581;A61M5/281;A61M5/31535;A61M5/31501;A61M2005/3267;A61M2005/2026;A61M5/3243;A61M2005/3247;A61M5/326;A61M5/31536;A61M2205/582;A61M5/3204 | A61M5/315;A61M5/32 |  | 2026-04-01 |  | Drug delivery device and methods of delivering a drug | (US2021093792A1) A drug delivery device and method of using the same may include a housing having an opening and a drug storage container including a delivery member with an insertion end configured to extend at least partially through the opening. The drug storage container may be coupled with the housing such as to substantially prevent relative movement therebetween. A guard may be positioned adjacent to the opening and operably coupled with the plunger biasing member such that a relative movement between the guard and the housing permits release of a plunger biasing member to urge a plunger in to expel a drug from the drug storage container. A lock component may be configured to resist the relative movement between the guard and the housing until the lock component is released by a user force, whereafter the user force drives the housing and the drug storage container toward an injection site. (national office) |  | http://worldwide.espacenet.com/searchResults?ST=singleline&locale=en_EP&submitted=true&DB=worldwide.espacenet.com&query=IL291005B1
IL292471B1 | DARE MB INC [US] | A61M31/007;A61M31/002;A61M5/14276;A61K9/0097;A61K31/566;A61K9/2077;A61K9/0004;A61K47/36;A61B5/4839;A61P15/18;A61P15/16;A61M2005/1726;A61K31/567;A61K9/20 | A61K31/566;A61K47/36;A61M31/00 | Chemistry/Pharmaceuticals;Instruments/Medical technology | 2026-04-01 |  | Two-stage microchip drug delivery device and methods | (US20260102341A1) Drug delivery devices and methods of controlled drug delivery to a patient are provided. The drug delivery device may include one or two microchip elements, each of which has a body portion with one or more drug release apertures in fluid communication with at least one containment reservoir. The drug release apertures are closed off by one or more reservoir caps which can be electrically activated to open the drug release apertures. The drug delivery device also includes (i) a drug formulation disposed in the at least one containment reservoir, and (ii) at least one drug-permeable membrane. In some cases, an outer housing is spaced a distance from an exterior wall of the body portion of the microchip element, the outer housing includes the at least one drug-permeable membrane, and a depot space is defined between the drug-permeable membrane and the exterior wall of the body portion of the microchip element. (national office) |  | http://worldwide.espacenet.com/searchResults?ST=singleline&locale=en_EP&submitted=true&DB=worldwide.espacenet.com&query=IL292471B1
IL307554B1 | EQUASHIELD MEDICAL LTD [IL];KRIHELI MARINO [IL];TAVOR RAANAN [IL];SHEM TOV ERIC [IL];DACH SHLOMI [IL] | A61M5/162;A61M39/10;A61M39/1011;A61M39/26;A61M2205/332;A61M5/16804;A61M2205/02 | A61M39/10;A61M39/26 | Instruments/Medical technology | 2026-04-01 |  | Devices for use in drug delivery systems | (US2025352724A1) Some embodiments are directed to a medical device for fluidly connecting to a medical spike, including a spike port configured to receive therein the medical spike and establish fluid communication between the medical spike and the medical device. The spike-locking mechanism can be configured to resist extraction of the medical spike from the spike port. (national office) |  | http://worldwide.espacenet.com/searchResults?ST=singleline&locale=en_EP&submitted=true&DB=worldwide.espacenet.com&query=IL307554B1
IL326375A | AMGEN INC [US] | A61M5/001;A61M5/002;A61M5/3137;A61M2005/3139;A61K38/179;A61M5/31505;A61K39/395 | A61K38/17;A61K39/395 | Chemistry/Pharmaceuticals | 2026-04-01 |  | Injection device for drug delivery and packaging for the injection device | (US2024366877A1) An injection device is provided, including a syringe having a barrel and a flange and a backstop configured to be coupled with the syringe adjacent to the flange. The backstop includes an inner surface generally extending around at least a portion of the syringe, wherein the inner surface includes at least one protrusion extending away from the inner surface and configured to engage the flange and/or the barrel to permit or promote airflow through a space between the inner surface and the syringe. (national office) |  | http://worldwide.espacenet.com/searchResults?ST=singleline&locale=en_EP&submitted=true&DB=worldwide.espacenet.com&query=IL326375A
IL326395A | AMGEN INC [US];KVIST JAKOB HALKJAER [US];DUDMAN JOSHUA JAY [US] | A61M5/2033;A61M2005/2073;A61M5/24 | A61M5/28;A61M5/32 |  | 2026-04-01 |  | Drug delivery device having a needle shield with visual feedback | (WO2025034656A3) A drug delivery device includes a housing, a drug storage container, a plunger, and a guard. The housing has an opening, and the guard is disposed adjacent the opening and moveable relative to the housing between an extended position and a retracted position. The guard includes a first annular portion and a second annular portion disposed at a distal end of the first annular portion, and the second annular portion has an outer diameter greater than an outer diameter of the first annular portion. The second annular portion is positioned a first distance from a distal end of the housing when the guard is in the extended position and the second annular portion is positioned a second distance from the distal end of the housing when the guard is in the retracted position. The second distance is smaller than the first distance. (national office) |  | http://worldwide.espacenet.com/searchResults?ST=singleline&locale=en_EP&submitted=true&DB=worldwide.espacenet.com&query=IL326395A
IL326743A | AMGEN INC [US] | A61M5/3158;A61M5/31591;A61M5/31581;A61M5/2033;A61M5/3157;A61M5/281;A61M5/31535;A61M5/31501;A61M2005/208;A61M2005/3267;A61M2005/2013;A61M2205/581 | A61M5/31;A61M5/20;A61M5/315 |  | 2026-04-01 |  | Drug delivery device | (EP4623965A3) A drug delivery device may include a housing having an opening and a drug storage container including a delivery member having an insertion end configured to extend at least partially through the opening during a delivery state. The device may also include a guard moveably positioned adjacent to the opening and a plunger having a generally cylindrical body portion extending along a longitudinal axis of the container and at least one flange extending radially outwardly from the body portion, wherein the plunger is moveable toward the distal end of the container to expel a drug through the delivery member. The device may further include a plunger biasing member configured to urge the plunger toward the distal end of the container and a releaser member defining a guide configured to receive the at least one flange and an indicator configured to generate an audible signal indicating an end of drug delivery. (national office) |  | http://worldwide.espacenet.com/searchResults?ST=singleline&locale=en_EP&submitted=true&DB=worldwide.espacenet.com&query=IL326743A
IL326749A | EQUASHIELD MEDICAL LTD [IL];KRIHELI MARINO [IL];TAVOR RAANAN [IL];SHEM TOV ERIC [IL];DACH SHLOMI [IL] | A61M5/162;A61M39/10;A61M39/1011;A61M39/26;A61M2205/332;A61M5/16804;A61M2205/02 | A61M39/10;A61M39/26 | Instruments/Medical technology | 2026-04-01 |  | Devices for use in drug delivery systems | (US2025352724A1) Some embodiments are directed to a medical device for fluidly connecting to a medical spike, including a spike port configured to receive therein the medical spike and establish fluid communication between the medical spike and the medical device. The spike-locking mechanism can be configured to resist extraction of the medical spike from the spike port. (national office) |  | http://worldwide.espacenet.com/searchResults?ST=singleline&locale=en_EP&submitted=true&DB=worldwide.espacenet.com&query=IL326749A
IL326767A | AMGEN INC [US] | A61M5/2033;A61M5/3157;A61M2005/2013;A61M2005/208;A61M2205/581;A61M5/3158;A61M5/31591;A61M5/31581;A61M5/281;A61M5/31535;A61M5/31501;A61M2005/3267;A61M2005/2026;A61M5/3243;A61M2005/3247;A61M5/326;A61M5/31536;A61M2205/582;A61M5/3204 | A61M5/315;A61M5/32 |  | 2026-04-01 |  | Drug delivery device and methods of delivering a drug | (US2021093792A1) A drug delivery device and method of using the same may include a housing having an opening and a drug storage container including a delivery member with an insertion end configured to extend at least partially through the opening. The drug storage container may be coupled with the housing such as to substantially prevent relative movement therebetween. A guard may be positioned adjacent to the opening and operably coupled with the plunger biasing member such that a relative movement between the guard and the housing permits release of a plunger biasing member to urge a plunger in to expel a drug from the drug storage container. A lock component may be configured to resist the relative movement between the guard and the housing until the lock component is released by a user force, whereafter the user force drives the housing and the drug storage container toward an injection site. (national office) |  | http://worldwide.espacenet.com/searchResults?ST=singleline&locale=en_EP&submitted=true&DB=worldwide.espacenet.com&query=IL326767A
CN121755756A | 株洲华锐精密工具股份有限公司 [--] |  | B23B27/00;B23B27/16 | Mechanical engineering/Machine tools | 2026-03-31 |  | Small-aperture grooving blade and cutter | (CN121223128A) The invention discloses a small-aperture grooving blade and tool, and relates to the technical field of metal cutting tools, the small-aperture grooving blade comprises a blade body, and the blade body is provided with a plurality of protruding parts and at least one cutting part. In a front view, the protruding parts are located at the same side end of the blade body and protrude in the axial direction of the blade body. In a side view, the protruding parts are arranged around the axis of the blade body at intervals, and the cutting parts protrude in the radial direction of the blade body. Convex arc surfaces are arranged on the two sides, in the close tangential direction of the blade body, of each protruding part correspondingly, and the section of each protruding part is arranged in a decreasing mode in the direction away from the blade body. And when the blade body is fastened and connected to the end part of the clamping device along the axial direction, each convex cambered surface is matched and propped against the concave cambered surface of the corresponding groove on the clamping device. According to the small-aperture grooving blade, it can be guaranteed that force and torque borne by the blade are gradually and reasonably transmitted to the clamping device, so that the stability of a cutter is improved, the surface quality of a product is improved, and the service life of the cutter is prolonged. (national office) | 1. A small bore grooving insert, wherein comprising a blade body (100), the blade body (100) is provided with a plurality of protruding parts (110) and at least one cutting part (120); <br> In the front view, each protruding part (110) is located at the same end of the blade body (100) and protrudes along the axial direction of the blade body (100); <br> In the side view, each protruding part (110) is arranged at intervals around the axis of the blade body (100), and the cutting part (120) protrudes along the radial direction of the blade body (100); the protruding part (110) has a convex arc surface (111) on both sides of the similar tangent direction on the blade body (100), and the cross-section of each protruding part (110) is set in a decreasing setting along the direction of deviating from the blade body (100); <br> When the blade body (100) is fastened and connected to the end of the gripper (200) along the axial direction, the convex arc surface (111) is matched with the concave arc surface (211) of the corresponding groove (210) on the gripper (200). <br>;2. The small aperture grooving blade of claim 1, wherein the convex arc surface (111) comprises at least the first convex arc segment (1111) and the second convex arc segment (1112), in the side view, the first convex arc surface segment (1111) and the second convex arc segment (1112) are arranged in sequence along the radial direction of the blade body (100), and the intersection of the first convex arc surface segment (1111) and the second convex arc surface segment (1112) is convex; <br> When the blade body (100) is fastened along the axial direction and connected to the end of the gripper (200), the first convex arc segment (1111) is matched with the first concave arc surface segment (2111) of the corresponding groove (210), and the second convex arc surface segment (1112) is matched with the second concave arc surface segment (2112) of the corresponding groove (210). <br>;3. The small aperture grooving blade of claim 2, wherein in the side view, there is a neutral plane between the two convex arc surfaces (111) of each protruding part (110), and the neutral plane extends along the radial direction of the blade body (100) and passes through the axis of the blade body (100); <br> The first convex arc segment (1111) and the second convex arc surface segment (1112) are both cylindrical surface segments, and the first axis of the first convex arc surface segment (1111) on each protrusion (110) is in the same plane as the second axis of the second convex arc surface segment (1112), and the angle between the first axis and the neutral plane is an acute angle, and the second axis is parallel to the neutral plane. <br>;4. The small aperture grooving blade according to claim 3, wherein the radius of the first convex arc segment (1111) and the second convex arc surface segment (1112) are both greater than twice the height of the protrusion along the axis of the blade body (100) of the corresponding protrusion part (110). <br>;5. The small aperture grooving blade of claim 2, wherein in the side view, the side of each protrusion (110) close to the axis of the blade body (100) has a concave cone surface (112), the concave cone surface (112) intersects the corresponding two first convex arc surface segments (1111), and the inner diameter of the concave cone (112) is set to increase along the direction of diverging from the blade body (100). <br>;6. The small bore grooving blade according to any of the claims 1 to 5, wherein in the front view, the cutting part (120) has a top surface (121), a front side (122), a left side (123) and a right side (124), and the top surface (121) and the front side (122) intersect to form a cutting edge. <br>;7. The small bore grooving blade according to any of claims 1 to 5, wherein a through hole (130) is provided along the axis direction on the blade body (100), and the through hole (130) is used for fastening the screw (300) to pass through. <br>;8. A small-bore grooving tool, comprising a gripper (200), a fastening screw (300) and the small-bore grooving blade according to any of the claims 1 to 7, wherein the gripper (200) end has a plurality of grooves (210), each groove (210) is distributed along the circumferential interval of the gripper (200), and each groove (210) has a concave arc surface (211) on both sides of a similar tangent direction on the blade body (100), the concave arc surface (211) and the convex arc surface (111) correspondingly offset; <br> The end of the gripper (200) is provided with a threaded hole (201) along the axis direction, the threaded hole (201) matches the fastening screw (300), and when the end of the blade body (100) is connected with the end of the gripper (200), the fastening screw (300) is tightly connected with the threaded hole (201) after passing through the through hole (130). <br>;9. The small bore grooving blade according to claim 8, wherein when each concave arc surface (211) and each convex arc surface (111) are correspondingly connected, there is a first preset gap between the end face of the blade body (100) and the end face of the gripper (200), and the end face of the convex arc surface (111) and the bottom surface of the corresponding groove (210) have a second preset gap. <br>;10. The small bore grooving blade according to claim 8, wherein the side of the gripper (200) has an outlet hole (220), and the outlet hole (220) is located on the side close to the cutting part (120). <br> | http://worldwide.espacenet.com/searchResults?ST=singleline&locale=en_EP&submitted=true&DB=worldwide.espacenet.com&query=CN121755756A
US12592306B2 | INSULET CORP [US] | G16H20/17;G16H50/20;G16H50/50;G16H40/63;G16H40/67;G16H20/13;A61M5/1723;A61M2205/52;A61M2230/201 | G16H20/17;A61M5/172;G16H20/13;G16H40/67;G16H50/20;G16H50/50 | Instruments/Medical technology | 2026-03-31 |  | Devices and methods for initialization of drug delivery devices using measured analyte sensor information | Disclosed are processes and techniques implementable by a drug delivery system to maintain optimal drug delivery for a patient according to a treatment plan. The disclosed techniques enable a new drug delivery device that is exchanged for a previous drug delivery device to operate using analyte-based drug delivery control immediately during initialization instead of having to wait for a warm-up period. For example, a drug delivery device may include a processor and a memory storing instructions that, when executed by the processor, operate the drug delivery device to receive a present analyte measurement value from an analyte sensor during an initialization of the drug delivery device, receive backfill values measured by the analyte sensor prior to the initialization, calculate a dosage of a drug using the present analyte measurement value and the backfill values, and deliver the dosage of the drug. Other embodiments are described. (national office) | 1. A drug delivery device, comprising:a processor; anda memory storing instructions that, when executed by the processor, operate the drug delivery device to:receive a present analyte measurement value from an analyte sensor during an initialization of the drug delivery device, wherein the initialization is associated with an exchange of the drug delivery device for a deactivated drug delivery device,receive at least one backfill value measured by the analyte sensor prior to the initialization,calculate a dosage of a drug using the present analyte measurement value and the at least one backfill value, anddeliver the dosage of the drug.;2. The drug delivery device of claim 1, the at least one backfill value comprising:a plurality of analyte values determined by the analyte sensor prior to the initialization of the drug delivery device, ora plurality of analyte values stored by an external controller prior to the initialization of the drug delivery device.;3. The drug delivery device of claim 1, the instructions, when executed by the processor, to operate the drug delivery device to determine an analyte concentration trend based on the present analyte measurement value and the at least one backfill value, and to calculate the dosage based on the analyte concentration trend.;4. The drug delivery device of claim 1, the instructions, when executed by the processor, to operate the drug delivery device to receive the at least one backfill value from a controller located external to the drug delivery device.;5. The drug delivery device of claim 1, the instructions, when executed by the processor, to operate the drug delivery device to determine whether the at least one backfill value meets a safety constraint that comprises:a minimum number of values in the at least one backfill value, orthe at least one backfill value being within a correlation threshold of the present analyte measurement value.;6. The drug delivery device of claim 1, wherein the analyte measurement value is a blood glucose measurement value, and the drug is insulin, glucagon, a glucagon-like peptide or a combination of at least two of insulin, glucagon or the glucagon-like peptide.;7. A system comprising:the drug delivery device of claim 1, wherein the drug delivery device is a first drug delivery device, and further comprising:a controller configured to:receive a deactivation indication from the first drug delivery device that the first drug delivery device is being deactivated,establish a connection to a sensor device responsive to the deactivation indication, andcollect sensor measurement values from the sensor device as backfill values.;8. The system of claim 7, wherein the controller is further configured to:receive an initialization indication from a second drug delivery device that the second drug delivery device is being initialized, andprovide the at least one backfill value to the second drug delivery device.;9. A computer-implemented method of operating a drug delivery device, comprising:receiving a present analyte measurement value from an analyte sensor during an initialization of the drug delivery device, wherein the initialization is associated with an exchange of the drug delivery device for a deactivated drug delivery device;receiving at least one backfill value measured by the analyte sensor prior to the initialization;calculating, via a processor of the drug delivery device, a dosage of a drug using the present analyte measurement value and the at least one backfill value; anddelivering the dosage of the drug.;10. The computer-implemented method of claim 9, the at least one backfill value comprising:a plurality of analyte values determined by the analyte sensor prior to the initialization of the drug delivery device, ora plurality of analyte values stored by an external controller prior to the initialization of the drug delivery device.;11. The computer-implemented method of claim 9, further comprising operating the drug delivery device to determine an analyte concentration trend based on the present analyte measurement value and the at least one backfill value, and to calculate the dosage based on the analyte concentration trend.;12. The computer-implemented method of claim 9, further comprising operating the drug delivery device to receive the at least one backfill value from a controller located external to the drug delivery device.;13. The computer-implemented method of claim 9, further comprising operating the drug delivery device to determine whether the at least one backfill value meets a safety constraint that comprises:a minimum number of values in the at least one backfill value, orthe at least one backfill value being within a correlation threshold of the present analyte measurement value.;14. The computer-implemented method of claim 9, wherein the analyte measurement value is a blood glucose measurement value, and the drug is insulin, glucagon, a glucagon-like peptide or a combination of at least two of insulin, glucagon or the glucagon-like peptide.;15. The computer-implemented method of claim 9, wherein the drug delivery device is a first drug delivery device, and further comprising:receiving a deactivation indication from the first drug delivery device that the first drug delivery device is being deactivated,establishing a connection to a sensor device responsive to the deactivation indication, andcollecting sensor measurement values from the sensor device as backfill values.;16. The computer-implemented method of claim 15, further comprising:receiving an initialization indication from a second drug delivery device that the second drug delivery device is being initialized, andproviding the at least one backfill value to the second drug delivery device. | http://worldwide.espacenet.com/searchResults?ST=singleline&locale=en_EP&submitted=true&DB=worldwide.espacenet.com&query=US12592306B2
US12592417B2 | SAMSUNG SDI CO LTD [KR] | H01M10/052;H01M10/0568;H01M10/0569;Y02E60/10;H01M10/0567;H01M2004/021;H01M4/625;H01M4/48;H01M4/386;H01M2004/027;H01M4/366;H01M2300/0025;H01M4/583;H01M4/133;H01M4/134;H01M4/364 | H01M10/0567;H01M4/02;H01M4/133;H01M4/134;H01M4/36;H01M4/38;H01M4/48;H01M4/583;H01M10/052;H01M10/0568;H01M10/0569 | Electrical engineering/Electrical machinery, apparatus, energy | 2026-03-31 |  | Lithium battery | A lithium battery includes a cathode including a cathode active material; an anode including an anode active material; and an organic electrolytic solution between the cathode and the anode, wherein the anode active material includes a carbonaceous anode active material and a metallic anode active material, in an XRD spectrum of the anode, a peak intensity ratio (la/lb) of a peak intensity (la) of a carbonaceous anode active material oriented in a direction non-parallel to a surface of the anode to all peak intensities (lb) of the carbonaceous anode active material oriented in all directions is about 0.15 or more, and the organic electrolytic solution includes a first lithium salt, an organic solvent, and a bicyclic sulfate-based compound represented by Formula 1 below: (national office) | 1. A lithium battery, comprising:a cathode including a cathode active material;an anode including an anode active material; andan organic electrolytic solution between the cathode and the anode,wherein:the anode active material includes a carbonaceous anode active material and a metallic anode active material,in an XRD spectrum of the anode, a peak intensity ratio (Ia/Ib) of a peak intensity (Ia) of a carbonaceous anode active material oriented in a direction non-parallel to a surface of the anode to all peak intensities (Ib) of the carbonaceous anode active material oriented in all directions is about 0.15 to about 0.60,the organic electrolytic solution includes a first lithium salt, an organic solvent, and a bicyclic sulfate-based compound represented by Formula 1 below:wherein, in Formula 1, each of A1, A2, A3, and A4is independently a covalent bond, a substituted or unsubstituted C1-C5alkylene group, a carbonyl group, or a sulfinyl group, wherein both A1and A2are not a covalent bond and both A3and A4are not a covalent bond, andan amount of the bicyclic sulfate-based compound is from about 0.1 wt % to about 5 wt % based on a total weight of the organic electrolytic solution.;2. The lithium battery as claimed in claim 1, wherein at least one of A1, A2, A3, and A4is an unsubstituted or substituted C1-C5alkylene group, wherein a substituent of the substituted C1-C5alkylene group is at least one selected from a halogen-substituted or unsubstituted C1-C20alkyl group, a halogen-substituted or unsubstituted C2-C20alkenyl group, a halogen-substituted or unsubstituted C2-C20alkynyl group, a halogen-substituted or unsubstituted C3-C20cycloalkenyl group, a halogen-substituted or unsubstituted C3-C20heterocyclic group, a halogen-substituted or unsubstituted C6-C40aryl group, a halogen-substituted or unsubstituted C2-C40heteroaryl group, or a polar functional group having at least one heteroatom.;3. The lithium battery as claimed in claim 1, wherein at least one of A1, A2, A3, and A4is an unsubstituted or substituted C1-C5alkylene group, wherein a substituent of the substituted C1-C5alkylene group is a halogen, a methyl group, an ethyl group, a propyl group, an isopropyl group, a butyl group, a tert-butyl group, a trifluoromethyl group, a tetrafluoroethyl group, a phenyl group, a naphthyl group, a tetrafluorophenyl group, a pyrrolyl group, or a pyridinyl group.;4. The lithium battery as claimed in claim 2, wherein the substituted C1-C5alkylene group is substituted with a polar functional group including at least one heteroatom, wherein the polar functional group is &amp;#x2014;F, &amp;#x2014;Cl, &amp;#x2014;Br, &amp;#x2014;I, &amp;#x2014;C(&amp;#x2550;O)OR16, &amp;#x2014;OR16, &amp;#x2014;OC(&amp;#x2550;O)OR16, &amp;#x2014;R15OC(&amp;#x2550;O)OR16, &amp;#x2014;C(&amp;#x2550;O)R16, &amp;#x2014;R15C(&amp;#x2550;O)R16, &amp;#x2014;OC(&amp;#x2550;O)R16, &amp;#x2014;R15OC(&amp;#x2550;O)R16, &amp;#x2014;C(&amp;#x2550;O)&amp;#x2014;O&amp;#x2014;C(&amp;#x2550;O)R16, &amp;#x2014;R15C(&amp;#x2550;O)&amp;#x2014;O&amp;#x2014;C(&amp;#x2550;O)R16, &amp;#x2014;SR16, &amp;#x2014;R15SR16, &amp;#x2014;SSR16, &amp;#x2014;R15SSR16, &amp;#x2014;S(&amp;#x2550;O)R16, &amp;#x2014;R15S(&amp;#x2550;O)R16, &amp;#x2014;R15C(&amp;#x2550;S)R16, &amp;#x2014;R15C(&amp;#x2550;S) SR16, &amp;#x2014;R15SO3R16, &amp;#x2014;SO3R16, &amp;#x2014;NNC(&amp;#x2550;S)R16, &amp;#x2014;R15NNC(&amp;#x2550;S)R16, &amp;#x2014;R15N&amp;#x2550;C&amp;#x2550;S, &amp;#x2014;NCO, &amp;#x2014;R15&amp;#x2014;NCO, &amp;#x2014;NO2, &amp;#x2014;R15NO2, &amp;#x2014;R15SO2R16, &amp;#x2014;SO2R16,wherein, in the formulae above, each of R11and R15is independently a halogen-substituted or unsubstituted C1-C20alkylene group, a halogen-substituted or unsubstituted C2-C20alkenylene group, a halogen-substituted or unsubstituted C2-C20alkynylene group, a halogen-substituted or unsubstituted C3-C12cycloalkylene group, a halogen-substituted or unsubstituted C6-C40arylene group, a halogen-substituted or unsubstituted C2-C40heteroarylene group, a halogen-substituted or unsubstituted C7-C15alkylarylene group, or a halogen-substituted or unsubstituted C7-C15aralkylene group; andeach of R12, R13, R14and R16is independently hydrogen, a halogen, a halogen-substituted or unsubstituted C1-C20alkyl group, a halogen-substituted or unsubstituted C2-C20alkenyl group, a halogen-substituted or unsubstituted C2-C20alkynyl group, a halogen-substituted or unsubstituted C3-C12cycloalkyl group, a halogen-substituted or unsubstituted C6-C40aryl group, a halogen-substituted or unsubstituted C2-C40heteroaryl group, a halogen-substituted or unsubstituted C7-C15alkylaryl group, a halogen-substituted or unsubstituted C7-C15trialkylsilyl group, or a halogen-substituted or unsubstituted C7-C15aralkyl group.;5. The lithium battery as claimed in claim 1, wherein the bicyclic sulfate-based compound represented by Formula 1 is represented by Formula 2 or 3:wherein, in Formulae 2 and 3, each of B1, B2, B3, B4, D1, and D2is independently &amp;#x2014;C(E1)(E2)-, a carbonyl group, or a sulfinyl group; andeach of E1and E2is independently hydrogen, a halogen, a halogen-substituted or unsubstituted C1-C20alkyl group, a halogen-substituted or unsubstituted C2-C20alkenyl group, a halogen-substituted or unsubstituted C2-C20alkynyl group, a halogen-substituted or unsubstituted C3-C20cycloalkenyl group, a halogen-substituted or unsubstituted C3-C20heterocyclic group, a halogen-substituted or unsubstituted C6-C40aryl group, or a halogen-substituted or unsubstituted C2-C40heteroaryl group.;6. The lithium battery as claimed in claim 5, wherein each of E1and E2is independently hydrogen, a halogen, a halogen-substituted or unsubstituted C1-C10alkyl group, a halogen-substituted or unsubstituted C6-C40aryl group, or a halogen-substituted or unsubstituted C2-C40heteroaryl group.;7. The lithium battery as claimed in claim 5, wherein each of E1and E2is independently hydrogen, fluorine (F), chlorine (Cl), bromine (Br), iodine (I), a methyl group, an ethyl group, a propyl group, an isopropyl group, a butyl group, a tert-butyl group, a trifluoromethyl group, a tetrafluoroethyl group, a phenyl group, a naphthyl group, a tetrafluorophenyl group, a pyrrolyl group, or a pyridinyl group.;8. The lithium battery as claimed in claim 1, wherein the bicyclic sulfate-based compound represented by Formula 1 is represented by Formula 4 or 5:wherein, in Formulae 4 and 5, each of R1, R2, R3, R4, R21, R22, R23, R24, R25, R26, R27, and R28is independently hydrogen, a halogen, a halogen-substituted or unsubstituted C1-C20alkyl group, a halogen-substituted or unsubstituted C6-C40aryl group, or a halogen-substituted or unsubstituted C2-C40heteroaryl group.;9. The lithium battery as claimed in claim 8, wherein each of R1, R2, R3, R4, R21, R22, R23, R24, R25, R26, R27, and R28is independently hydrogen, F, Cl, Br, I, a methyl group, an ethyl group, a propyl group, an isopropyl group, a butyl group, a tert-butyl group, a trifluoromethyl group, a tetrafluoroethyl group, a phenyl group, a naphthyl group, a tetrafluorophenyl group, a pyrrolyl group, or a pyridinyl group.;10. The lithium battery as claimed in claim 1, wherein the bicyclic sulfate-based compound represented by Formula 1 is represented by one of Formulae 6 to 17 below:;11. The lithium battery as claimed in claim 1, wherein the first lithium salt in the organic electrolytic solution includes LiPF6, LiBF4, LiSbF6, LiAsF6, LiClO4, LiCF3SO3, Li(CF3SO2)2N, LiC4F9SO3, LiAlO2, LiAlCl4, LiN(CxF2x+1SO2)(CyF2y+1SO2) where 2&amp;#x2264;x&amp;#x2264;20 and 2&amp;#x2264;y&amp;#x2264;20, LiCl, or LiI.;12. The lithium battery as claimed in claim 1, wherein:the organic electrolytic solution further includes a cyclic carbonate compound, wherein the cyclic carbonate compound is selected from vinylene carbonate (VC), VC substituted with a halogen, a cyano (CN) group, or a nitro group (NO2), vinylethylene carbonate (VEC), VEC substituted with a halogen, CN, or NO2, fluoroethylene carbonate (FEC), or FEC substituted with a halogen, CN, or NO2, andan amount of the cyclic carbonate compound is from about 0.01 wt % to about 5 wt % based on the total weight of the organic electrolytic solution.;13. The lithium battery as claimed in claim 1, wherein:the organic electrolytic solution further includes a second lithium salt different from the first lithium salt and represented by one of Formulae 18 to 25 below, andan amount of the second lithium salt is from about 0.1 wt % to about 5 wt % based on the total weight of the organic electrolytic solution.;14. The lithium battery as claimed in claim 1, wherein the anode has a cross-section loading level of about 6 mg/cm2to about 65 mg/cm2.;15. The lithium battery as claimed in claim 1, wherein:an amount of the metallic anode active material is from about 1 wt % to about 10 wt %, based on a total weight of an anode mixture,the carbonaceous anode active material includes artificial graphite, natural graphite, or a combination thereof, andthe metallic anode active material includes a silicon compound, a composite of a silicon compound and a carbonaceous compound, or a combination thereof.;16. The lithium battery as claimed in claim 15, wherein:the silicon compound of the metallic anode active material includes silicon oxide (SiOx where 0&amp;#x3c;x&amp;#x3c;2),the composite of a silicon compound and a carbonaceous compound includes carbon-coated silicon nanoparticles, andthe composite of a silicon compound and a carbonaceous compound has an average particle diameter of from about 1 &amp;#x3bc;m to about 20 &amp;#x3bc;m, and the silicon nanoparticles have an average particle diameter of from about 10 nm to about 200 nm. | http://worldwide.espacenet.com/searchResults?ST=singleline&locale=en_EP&submitted=true&DB=worldwide.espacenet.com&query=US12592417B2
CN121773256A | 赛峰航空陶瓷技术公司 [--];赛峰飞机发动机公司 [--] | F05D2300/6033;F01D5/282;F01D5/288;F01D5/284;F05D2300/2261;F05D2300/121;F05D2300/211;F05D2300/2112;F05D2240/121;F05D2240/122;F05D2230/312;F05D2230/313;F05D2300/15;C04B41/5024;C04B35/565;C04B41/4527;C04B41/89;C04B41/009;C04B41/52;C04B35/80;C04B2235/5244;Y02T50/60 | F01D5/28 | Mechanical engineering/Engines, pumps, turbines | 2026-03-31 |  | TURBOMACHINE BLADE HAVING A REINFORCED LEADING EDGE | (WO2025052062A1) The invention relates to a turbomachine blade comprising a blade root portion (4) and a blade body portion (5), the blade body portion comprising a core (10) made of ceramic matrix composite material covered with an environmental barrier (11), the blade being characterized in that the thickness (e) of the environmental barrier on the blade body portion is greater than or equal to 1.0 mm on the leading edge (3) of the blade. (national office) | 1. A turbine blade comprising a blade root part (4) and a blade body part (5), the blade body part comprising a core made of ceramic matrix composite material covered with an environmental barrier (11), wherein the thickness of the environmental barrier on the blade body part (e) is greater than or equal to 1.0 mm on the leading edge (3) of the blade. <br>;2. The turbine blade of claim 1, wherein the thickness of the environmental barrier is continuously reduced between the leading edge and the trailing edge, wherein the thickness of the environmental barrier used for the trailing edge (8) is less than or equal to 40 microns. <br>;3. The turbine blade of claim 1 or 2, wherein the thickness of the environmental barrier (11) in the root part of the blade (4) is less than or equal to 100 microns. <br>;4. The turbine blade according to any of the claims 1 to 3, wherein the environmental barrier (11) comprises yttrium disilicate Y2Si2O7 <sub>, </sub> ytterbiumdisilicate Yb2Si2O7, mullite (3Al2O3.2SiO2).Or a mixture of two or more of these compounds. <br>;5. The turbine blade according to any of the claims 1 to 4, wherein the adhesive layer (110) is arranged between the ceramic matrix composite core (10) and the environmental barrier (11). <br>;6. The turbine blade of claim 5, wherein the adhesive layer (110) comprises silicon and/or silica <sub>SiO2 </sub> . <br>;7. The turbine blade according to any one of the claims 1 to 6, wherein the turbine blade is selected from a high-pressure distributor blade, a low-pressure distributor blade, a high-pressure turbine blade or a low-pressure turbine blade. <br>;8. The turbine blade according to any of the claims 1 to 7, wherein it also includes a lower connecting portion (6) located between the root part (4) of the blade and the main part of the blade (5), and the thickness (e) of the environmental barrier (11) in the lower connecting portion (e) is strictly increased. <br>;9. A method for manufacturing blades pursuant to any of claims 1 through 8, comprising a step of depositing an environmental barrier layer (11) on a ceramic matrix composite core (10), followed by a machining step of the environmental barrier layer. <br>;10. The manufacturing method of claim 9, wherein the step of depositing the environmental barrier (11) is carried out by plasma projection. <br>;11. The manufacturing method of claim 9 or 10, wherein the step of depositing an environmental barrier layer (11) includes a step of depositing an adhesive layer (110) on a core made of ceramic matrix composite material (110) before the step of depositing an environmental barrier layer (110). <br>;12. An aviation turbine, including blades according to any of claims 1 through 8. <br>;13. An aircraft comprising an aviation turbine according to claim 12. <br> | http://worldwide.espacenet.com/searchResults?ST=singleline&locale=en_EP&submitted=true&DB=worldwide.espacenet.com&query=CN121773256A
CN121768972A | 三星SDI株式会社 [--] | H01M4/131;H01M4/1391;H01M4/362;H01M4/366;H01M4/621;H01M4/624;H01M2004/028;H01M10/4235;Y02E60/10;H01M4/136;H01M4/525;H01M4/5825;H01M4/623;H01M4/625;H01M10/0427;H01M10/0525;H01M2004/021 | H01M4/13;H01M4/62;H01M10/0525 | Electrical engineering/Electrical machinery, apparatus, energy | 2026-03-31 |  | POSITIVE ELECTRODE AND RECHARGEABLE LITHIUM BATTERY INCLUDING THE SAME | (EP4718510A1) Disclosed are positive electrodes (10) and rechargeable lithium batteries (100). The positive electrode includes a current collector (COL1), a first active material layer (ALT1) on the current collector, and a second active material layer (ALT2) on the first active material layer. The first active material layer includes a first positive electrode active material (CAM1) and a first lithium-based additive (LAD1). The second active material layer includes a second positive electrode active material (CAM2) and a second lithium-based additive (LAD2). An amount of the second lithium-based additive in the second active material layer is greater than the amount of the first lithium-based additive in the first active material layer. (national office) | 1. A positive electrode for rechargeable lithium batteries, the positive electrode comprises: <br> current collector; <br> the first active material layer, on the current collector; and <br> the second active substance layer, on the first active substance layer, <br> wherein the first active substance layer comprises the first positive electrode active substance and the first lithium additive, <br> wherein the second active substance layer comprises a second positive electrode active substance and a second lithium additive, <br> wherein the first lithium additive and at least one of the second lithium additives comprise a compound represented by the chemical formula 1-1, a compound represented by the chemical formula 1-2 and at least one of the compounds represented by the chemical formula 1-3, <br> wherein the amount of the second lithium additive in the second active substance layer is greater than the amount of the first lithium additive in the first active substance layer, <br> Chemical Formula 1-1: <br> Li <sub>x1 </sub> NiO <sub>2 </sub> <br> Chemical Formula 1-2: <br> Li <sub>x2 </sub> FeO <sub>4 </sub> <br> Chemical Formula 1-3: <br> Li <sub>x3 </sub> Co <sub>(1-y-z-m) </sub> Zn <sub>y </sub> Al <sub>z </sub> M <sub>m </sub> O <sub>4 </sub> <br> where, in the chemical formula 1-1, 1.1≤x1≤2.5, <br> where, in chemical formulas 1-2, 1.1≤x2≤5.5, and <br> Among them, in the chemical formula 1-3, M includes at least one of Ti, Zr, Mn and Ni, 5≤x3≤7,0<y≤0.5,0<z≤0.5,0<y+z+m<1, and 0≤m≤0.5. <br>;2. The positive electrode of claim 1, wherein at least one of the first active material layer and the second active material layer also include a binder and a conductive material. <br>;3. The positive electrode of claim 1, wherein at least one of the first positive electrode active substance and the second positive electrode active substance is represented by chemical formula 2, <br> Chemical Formula 2: <br> Li <sub>x4 </sub> M <sup>1 </sup> <sub>y </sub> M <sup>2 </sup> <sub>z </sub> M <sup>3 </sup> <sub>1-y-z </sub> O <sub>2-a </sub> X <sub>a </sub> <br> where, in chemical formula 2, <br> 0.5≤x4≤1.8, 0≤a≤0.05, 0<y≤1,0≤z≤1, and 0≤y+z≤1, <br> M <sup>1 </sup> , M <sup>2 </sup> , and M <sup>3 </sup> each independently include Ni, Co, Mn, Al, B, Ba, Ca, Ce, Cr, Fe, Mo, Nb, Si, Sr, Mg, Ti, V, W, Zr, La and at least one of their combinations, and <br> X includes at least one of the F, S, P, and Cl. <br>;4. The positive electrode according to claim 3, wherein, in chemical formula 2, 0.8≤y≤1,0≤z≤0.2, and M <sup>1 </sup> includes Ni. <br>;5. The positive electrode of claim 1, wherein the thickness ratio of the first active material layer to the second active material layer is in the range of 1:9 to 9:1. <br>;6. The positive electrode of claim 1, wherein: <br> The average particle size of the first lithium additive D <sub>50 </sub> is in the range of 1 μm to 50 μm, and <br> The average particle size D <sub>50 </sub> of the second lithium additive is in the range of 1 μm to 50 μm. <br>;7. The positive electrode of claim 1, wherein the amount of the first lithium additive in the first active substance layer is in the range of 0wt% to 5wt%. <br>;8. The positive electrode of claim 1, wherein the amount of the second lithium additive in the second active substance layer is in the range of 1wt% to 10wt%. <br>;9. The positive electrode according to claim 1, wherein the weight ratio of the active material of the first positive electrode in the layer of the first active substance to the first lithium additive is in the range of 95:5 to 100:0. <br>;10. The positive electrode of claim 1, wherein the weight ratio of the active material of the second positive electrode in the layer of the second active substance to the second lithium additive is in the range of 90:10 to 99:1. <br>;11. A positive electrode for rechargeable lithium batteries, the positive electrode comprises: <br> current collector; and <br> positive electrode active material layer, on the current collector, <br> wherein the positive electrode active material layer comprises the positive electrode active substance and lithium additives, <br> wherein the lithium additive comprises a compound represented by the chemical formula 1-1, a compound represented by the chemical formula 1-2 and at least one of the compounds represented by the chemical formula 1-3, <br> wherein the positive electrode active material layer comprises the first part adjacent to the current collector and the second part adjacent to the surface of the positive electrode active material layer, <br> wherein, the weight of the lithium additive is within the range of 1% to 10% of the total weight of the positive electrode active material layer, <br> wherein the amount of lithium additives in the second part is greater than the amount of lithium additives in the first part, <br> Chemical Formula 1-1: <br> Li <sub>x1 </sub> NiO <sub>2 </sub> <br> Chemical Formula 1-2: <br> Li <sub>x2 </sub> FeO <sub>4 </sub> <br> Chemical Formula 1-3: <br> Li <sub>x3 </sub> Co <sub>(1-y-z-m) </sub> Zn <sub>y </sub> Al <sub>z </sub> M <sub>m </sub> O <sub>4 </sub> <br> where, in the chemical formula 1-1, 1.1≤x1≤2.5, <br> where, in chemical formulas 1-2, 1.1≤x2≤5.5, and <br> Among them, in the chemical formula 1-3, M includes at least one of Ti, Zr, Mn and Ni, 5≤x3≤7,0<y≤0.5,0<z≤0.5,0<y+z+m<1, and 0≤m≤0.5. <br>;12. The positive electrode according to claim 11, wherein the positive electrode active substance is represented by the chemical formula 2, <br> Chemical Formula 2: <br> Li <sub>x4 </sub> M <sup>1 </sup> <sub>y </sub> M <sup>2 </sup> <sub>z </sub> M <sup>3 </sup> <sub>1-y-z </sub> O <sub>2-a </sub> X <sub>a </sub> <br> where, in chemical formula 2, <br> 0.5≤x4≤1.8, 0≤a≤0.05, 0<y≤1,0≤z≤1, and 0≤y+z≤1, <br> M <sup>1 </sup> , M <sup>2 </sup> , and M <sup>3 </sup> each independently include Ni, Co, Mn, Al, B, Ba, Ca, Ce, Cr, Fe, Mo, Nb, Si, Sr, Mg, Ti, V, W, Zr, La and at least one of their combinations, and <br> X includes at least one of the F, S, P, and Cl. <br>;13. The positive electrode of claim 11, wherein the average particle size D <sub>50 </sub> of the lithium additive is in the range of 1μm to 50μm. <br>;14. The positive electrode of claim 11, wherein the amount of lithium additives in the first part is in the range of 0wt% to 5wt%. <br>;15. The positive electrode of claim 11, wherein the amount of lithium additives in the second part is in the range of 1wt% to 10wt%. <br>;16. The positive electrode according to claim 11, wherein the weight ratio of the positive electrode active substance to the lithium additive in the first part is in the range of 95:5 to 100:0. <br>;17. The positive electrode according to claim 11, wherein the weight ratio of the positive electrode active substance to the lithium additive in the second part is in the range of 90:10 to 99:1. <br>;18. A kind of rechargeable lithium battery, the rechargeable lithium battery comprises: <br> positive electrode according to any of the claims 1 to 17; <br> negative electrodes, including negative electrode active substances; and <br> diaphragm, between the positive electrode and the negative electrode. <br>;19. The rechargeable lithium battery according to claim 18, wherein the negative electrode active material comprises a carbon active substance and a silicon active substance, <br> Wherein, the weight ratio of the carbon-based active substance to the silicon-based active substance is in the range of 95:5 to 10:90. <br>;20. The rechargeable lithium battery according to claim 18, wherein the rechargeable lithium battery is one of the cylindrical batteries, prismatic batteries, bag-type batteries and coin-type batteries. <br> | http://worldwide.espacenet.com/searchResults?ST=singleline&locale=en_EP&submitted=true&DB=worldwide.espacenet.com&query=CN121768972A
US12588912B2 | STRYKER EUROPEAN OPERATIONS HOLDINGS LLC [US] | A61B2017/00734;A61B2034/2068;A61B34/20;A61B2034/2051;Y10T29/49826;Y10T29/49947;A61B17/142;A61B2017/00526 | A61B17/14;A61B17/00;A61B34/20 | Instruments/Medical technology | 2026-03-31 |  | Surgical saw for actuating a saw blade with an oscillating head, the saw having a coupling assembly for releasably holding the saw blade | A method of navigating a surgical saw with a navigation system having a navigation processor. The method comprising attaching a saw blade to a head of the surgical saw and determining a position of the surgical saw. The method also comprises touching a tracked pointer to one or more reference points on the saw blade and tracking the position and orientation of the tracked pointer as the tracked pointer is touched to the one or more reference points on the saw blade. The method further comprises determining an angular orientation of the saw blade based on the tracked pointer and the one or more reference points on the saw blade, and the navigation system determining the position and orientation of the saw blade relative to saw based on the position and orientation of the saw, the angular orientation of the saw blade, and a characteristic of the saw blade. (national office) | 1. A method of navigating a surgical saw with a navigation system having a navigation processor, said method comprising:attaching a saw blade to a head of the surgical saw;touching a tracked pointer to one or more reference points on the saw blade;determining a position and orientation of the surgical saw;tracking the position and orientation of the tracked pointer as the tracked pointer is touched to the one or more reference points on the saw blade;determining an angular orientation of the saw blade based on the position and orientation of the tracked pointer when touching the one or more reference points on the saw blade; anddetermining the position and orientation of a distal end of the saw blade relative to surgical saw using the navigation processor based on the position and orientation of the surgical saw, the angular orientation of the saw blade, and a characteristic of the saw blade.;2. The method of claim 1, wherein the surgical saw includes a saw processor, said method further comprising the step of reading a tag on the saw blade, the tag comprising data related to the characteristic of the saw blade; andmodifying operation of the surgical saw based on the characteristic of the saw blade using the saw processor.;3. The method of claim 1, further comprising the step of reading a tag on the saw blade, the tag comprising data related to the characteristic of the saw blade, the characteristic including a length of the saw blade.;4. The method of claim 1, further comprising the step of displaying the position of the saw blade relative to the surgical site.;5. The method of claim 1, wherein the one or more reference points comprise one or more divots formed on the saw blade.;6. The method of claim 1, wherein the one or more reference points comprise a groove formed on the saw blade.;7. The method of claim 1, wherein the step of determining a position and orientation of the surgical saw comprises tracking the surgical saw with a first tracking device to determine the position and orientation of the surgical saw.;8. The method of claim 1, wherein the head of the surgical saw includes a divot, wherein the step of determining a position and orientation of the surgical saw comprises touching the tracked pointer to the divot of the head of the surgical saw.;9. The method of claim 1, said method further comprising the step of indexing the head of a surgical saw about a longitudinal axis of the surgical saw before the step of determining a position and orientation of the surgical saw.;10. The method of claim 1, further comprising the step of communicating data from the surgical saw to the navigation system.;11. A method of navigating a surgical saw with a navigation system having a navigation processor, said method comprising:indexing a head of a surgical saw about a longitudinal axis of the surgical saw;attaching a saw blade assembly to the indexed head of the surgical saw;touching a tracked pointer to one or more reference points on the saw blade assembly;determining a position and orientation of the surgical saw;tracking the position and orientation of the tracked pointer as the tracked pointer is touched to the one or more reference points on the saw blade assembly;determining an angular orientation of the saw blade assembly based on the position and orientation of the tracked pointer when touching the one or more reference points on the saw blade assembly; anddetermining the position and orientation of a distal end of the saw blade relative to surgical saw using the navigation processor based on the position and orientation of the saw, the angular orientation of the saw blade assembly, and a length of the saw blade assembly.;12. The method of claim 11, wherein the surgical saw includes a saw processor, said method further comprising the steps of:reading a tag on the saw blade, the tag comprising data related to the length of the saw blade assembly; andmodifying operation of the surgical saw based on the length of the saw blade assembly using the saw processor.;13. The method of claim 11, further comprising the step of communicating data from the surgical saw to the navigation system.;14. The method of claim 11, further comprising the step of displaying the position of the saw blade assembly relative to the surgical site.;15. The method of claim 11, wherein the one or more reference points comprise one or more divots formed on the saw blade assembly.;16. The method of claim 11, wherein the one or more reference points comprise a groove formed on the saw blade assembly.;17. The method of claim 11, wherein the step of determining a position and orientation of the surgical saw comprises tracking the surgical saw with a first tracking device to determine the position and orientation of the surgical saw.;18. The method of claim 11, further comprising the step of communicating data from the surgical saw to the navigation system. | http://worldwide.espacenet.com/searchResults?ST=singleline&locale=en_EP&submitted=true&DB=worldwide.espacenet.com&query=US12588912B2
US12589095B2 | PRIMO PHARMATECH LLC [US] | A61K31/47;A61P1/00;A61K9/006;A61K9/7007;A61K47/14;A61K47/12;A61K47/26;A61K31/522;A61K31/473;A61K31/4985;A61K31/397;A61K31/4045;A61K38/095;A61K31/4178;A61K31/4196;A61K31/445;A61K31/485;A61K38/12;A61K38/58;A61K47/02;A61K47/10;A61K47/183 | A61K38/095;A61K9/00;A61K31/397;A61K31/4045;A61K31/4178;A61K31/4196;A61K31/445;A61K31/47;A61K31/485;A61K31/4985;A61K31/522;A61K38/12;A61K38/58;A61K47/02;A61K47/10;A61K47/12;A61K47/18;A61K47/26 | Chemistry/Pharmaceuticals | 2026-03-31 |  | Unit dosage form for transmucosal drug delivery of an active pharmaceutical ingredient | A novel unit dosage form for oral transmucosal delivery of an active pharmaceutical ingredient (API). The dosage form contains a permeation enhancer that promotes fast absorption, rapid onset of action, and overall high bio availability for the API. (national office) | 1. A unit dosage form formulated for oral transmucosal delivery of an active pharmaceutical ingredient (API), comprising:a therapeutically effective amount of the API and a permeation enhancer, wherein the permeation enhancer is in an effective amount to enhance the penetration of the API of the unit dosage form through oral mucosa, and wherein the permeation enhancer comprises polyoxytheylene sorbitan monooleate and oleic acid, wherein the permeation enhancer has a HLB value ranging from about 8 to about 11, wherein the API is octreotide or oxytocin.;2. The unit dosage form of claim 1, wherein the API ranges from about 5 mg to about 40 mg.;3. The unit dosage form of claim 1, wherein the permeation enhancer consists of oleic acid and polyoxyethylene sorbitan monooleate.;4. The unit dosage form of claim 1, wherein the API and the permeation enhancer are in a ratio ranging from about 5:1 to about 1:2 by weight.;5. The unit dosage form of claim 1, wherein the API and the permeation enhancer are in a single layer film.;6. The unit dosage form of claim 1, wherein the API is oxytocin. | http://worldwide.espacenet.com/searchResults?ST=singleline&locale=en_EP&submitted=true&DB=worldwide.espacenet.com&query=US12589095B2
US12589511B2 | GOOD SPORTSMAN MARKETING LLC [US] | B26B5/00 | B26B5/00 | Mechanical engineering/Machine tools | 2026-03-31 |  | Folding knife with replaceable blade | A folding knife with replaceable blade is movable between an extended state, a hyperextended state, and a folded state. A blade mounted to a holding assembly is replaceable when the folding knife is in the hyperextended state. The blade comprises a catch that requires a particular alignment, provided by the hyperextended state, to be inserted and removed. In this manner, the blade may not be removed from the holding assembly while in the folded and extended states. (national office) | 1. A folding knife comprising:a handle having a mount, the mount being cylindrical except for at least one planar section;a holding assembly rotatably mounted to the handle, wherein the holding assembly is rotatable between an extended position, a hyperextended position, and a folded position; anda blade mounted to the holding assembly, the blade having a catch comprising a narrowed passage terminating in a circular portion, the mount received within the catch when the blade is mounted to the holding assembly,wherein the narrowed passage and the at least one planar section are in alignment when the holding assembly is in the hyperextended position and are not in alignment when the holding assembly is in the extended position or the folded position, the mount being removable from the catch when the narrowed passage and the at least one planar section are in alignment and not being removable from the catch when the narrowed passage and the at least one planar section are not in alignment.;2. The folding knife of claim 1, further comprising a locking bar that engages one or more notched portions of the holding assembly.;3. The folding knife of claim 2, further comprising one or more biasing devices that engage the locking bar.;4. The folding knife of claim 1, wherein the holding assembly comprises one or more plates that engage the blade when the blade is mounted to the holding assembly.;5. The folding knife of claim 1, wherein the blade comprises an anchor at a distal portion of the blade, the anchor engaging the holding assembly when the blade is mounted to the holding assembly.;6. The folding knife of claim 5, wherein the anchor defines a first angle corresponding to a second angle of the narrowed passage.;7. The folding knife of claim 1, wherein the mount is mounted in an opening of the handle, the opening having a circular shape except for at least one planar section corresponding to the at least one planar section of the mount.;8. A folding knife comprising:a handle;a removable blade comprising a catch at one end, the catch comprising a narrowed passage terminating in a circular portion, the removable blade being rotatable between one or more first positions and a hyperextended position; anda mount having a cylindrical shape except for at least one substantially planar section, the mount received within the catch when the removable blade is mounted to the folding knife,wherein the narrowed passage and the at least one substantially planar section are in alignment when the removable blade is in the hyperextended position and are not in alignment when the removable blade is not in the hyperextended position, the mount being removable from the catch when the narrowed passage and the at least one substantially planar section are in alignment and not being removable from the catch when the narrowed passage and the at least one substantially planar section are not in alignment.;9. The folding knife of claim 8, wherein the removable blade is rotatable when the mount is received within the circular portion of the catch.;10. The folding knife of claim 9, wherein the removable blade is not rotatable when the mount is within the narrowed passage of the catch.;11. The folding knife of claim 8, further comprising a locking bar that engages one or more notched portions at the removable blade.;12. The folding knife of claim 8, further comprising a holding assembly rotatably mounted to the handle via the mount, wherein an anchor of the removable blade engages the holding assembly.;13. The folding knife of claim 12, wherein the anchor defines a first angle corresponding to a second angle of the narrowed passage.;14. The folding knife of claim 8, wherein the mount is mounted in an opening of the handle, the opening having a circular shape except for at least one substantially planar section corresponding to the at least one substantially planar section of the mount.;15. A method for providing a folding knife having a handle and a removable blade, the method comprising:providing a catch comprising a narrowed passage terminating in a circular portion at a proximal portion of the removable blade;providing a mount having a cylindrical structure except for at least one substantially planar section, the mount being fixed relative to the handle; androtatably mounting the removable blade by receiving the mount in the circular potion of the catch, the removable blade being rotatable between one or more first positions and a hyperextended position,wherein the narrowed passage and the at least one substantially planar section are in alignment when the removable blade is in the hyperextended position and are not in alignment when the removable blade is not in the hyperextended position, the mount being removable from the catch when the narrowed passage and the at least one substantially planar section are in alignment and not being removable from the catch when the narrowed passage and the at least one substantially planar section are not in alignment.;16. The method of claim 15, further comprising providing a locking bar that engages one or more notched portions at the removable blade.;17. The method of claim 16, further comprising providing one or more biasing devices that engage the locking bar.;18. The method of claim 15, further comprising rotatably mounting a holding assembly to the handle via the mount, wherein an anchor of the removable blade engages the holding assembly.;19. The method of claim 18, wherein the anchor defines a first angle corresponding to a second angle of the narrowed passage.;20. The method of claim 15, wherein the mount is fixed relative to the handle in an opening of the handle, the opening having a circular shape except for at least one substantially planar section corresponding to the at least one substantially planar section of the mount. | http://worldwide.espacenet.com/searchResults?ST=singleline&locale=en_EP&submitted=true&DB=worldwide.espacenet.com&query=US12589511B2
US12589865B2 | UNIV NANJING AERONAUTICS & ASTRONAUTICS [CN] | B64C27/10;B64C27/26;B64C27/50;Y02T50/40;B64C5/02;B64C1/1407 | B64C27/10;B64C1/14;B64C5/02;B64C27/26 | Mechanical engineering/Transport | 2026-03-31 |  | Ultra-high-speed helicopter with stowed single-blade coaxial rotors | An ultra-high-speed helicopter with stowed single-blade coaxial rotors is provided and relates to the technical field of aircrafts. The ultra-high-speed helicopter includes a fuselage. Wings and tails can be arranged on the fuselage, respectively. Tail blades can be arranged at a tail end of the fuselage. A rotor mechanism can be arranged on a top of the fuselage. The rotor mechanism includes rotors. The rotor mechanism can drive the rotors to be stored in a rotor storage cabin of the fuselage. When the helicopter flies at high speed, the rotors stop working, and tail blades provide propulsive force and the wings provide lift force, so that the defects in the aerodynamic characteristics of the rotors are avoided during high-speed flight. In addition, the rotors can be retracted and stowed in a fuselage to further reduce drag and increase the maximum flight speed. (national office) | 1. An ultra-high-speed helicopter with stowed single-blade coaxial rotors, comprisinga fuselage;wings and tails arranged on the fuselage;tail blades arranged at a tail end of the fuselage; anda rotor mechanism arranged on a top of the fuselage, the rotor mechanism comprisesrotors, and the rotor mechanism can drive the rotors to be stored in a rotor storage cabin of the fuselage;a rotor storage mechanism and a coaxial blade reversing mechanism, the rotors are arranged on the coaxial blade reversing mechanism, the coaxial blade reversing mechanism is arranged on the rotor storage mechanism, and the rotor storage mechanism can drive the coaxial blade reversing mechanism and the rotors to lift in the rotor storage cabin;a base fixedly arranged in the rotor storage cabin, two symmetrically arranged rotor storage guide rails are fixedly arranged on the base, a coaxial blade reversing mechanism bracket is arranged between the two rotor storage guide rails, and both ends of the coaxial blade reversing mechanism bracket are slidably sleeved on the two rotor storage guide rails; anda vertically arranged rotor storage rack is arranged at one side of the coaxial blade reversing mechanism bracket, a rotor storage gear is meshed and connected with the rotor storage rack, the rotor storage gear is mounted on the base through a rotor storage gear bracket, a joint is arranged at a side, away from the rotor storage rack, of the rotor storage gear bracket, an L-shaped groove is formed in the joint, a worm is arranged in the L-shaped groove, the worm can be switched from a horizontal state to a vertical state along the L-shaped groove, and when the worm is switched to the vertical state, the worm is in meshing transmission connection with a side, away from the rotor storage rack, of the rotor storage gear.;2. The ultra-high-speed helicopter with stowed single-blade coaxial rotors according to claim 1, wherein the coaxial blade reversing mechanism comprisestwo left cranks and two right cranks which are arranged on the coaxial blade reversing mechanism bracket, and the two left cranks and the two right cranks are in transmission connection through a stay rod;a worm wheel is fixedly connected at a bottom of the two left cranks, and the worm is in transmission connection with the worm wheel when the worm is switched to the horizontal state;a first gear is fixedly connected at a top of the two left cranks, and a second gear is meshed with the first gear, the second gear is fixedly sleeved on a first rotor rotation shaft, a second rotor rotation shaft is movably arranged in the first rotor rotation shaft, and a bottom of the second rotor rotation shaft is fixedly connected with a top of the right cranks; andthe rotors are arranged on the first rotor rotation shaft and the second rotor rotation shaft, respectively.;3. The ultra-high-speed helicopter with stowed single-blade coaxial rotors according to claim 2, wherein the rotors comprise an upper single rotor and a lower single rotor which are arranged in a vertical direction, the upper single rotor is arranged on the second rotor rotation shaft through a blade hub, and the lower single rotor is arranged on the first rotor rotation shaft through a blade hub.;4. The ultra-high-speed helicopter with stowed single-blade coaxial rotors according to claim 2, wherein a circular through hole is formed in the base, the circular through hole is located at a bottom of the worm wheel, and diameter of the circular through hole is larger than diameter of the worm wheel.;5. The ultra-high-speed helicopter with stowed single-blade coaxial rotors according to claim 1, wherein a rotor storage cabin door capable of being closed and opened is arranged at an opening formed in a top of the rotor storage cabin.;6. The ultra-high-speed helicopter with stowed single-blade coaxial rotors according to claim 1, wherein the wings are symmetrically arranged on both sides of the fuselage, and ailerons are arranged on the wings.;7. The ultra-high-speed helicopter with stowed single-blade coaxial rotors according to claim 1, wherein the tails are arranged on both sides of the fuselage in a V-shaped structure to form a V-shaped tail, and rudders are arranged on the V-shaped tail. | http://worldwide.espacenet.com/searchResults?ST=singleline&locale=en_EP&submitted=true&DB=worldwide.espacenet.com&query=US12589865B2
US12589868B2 | TEXTRON INNOVATIONS INC [US] | B64C27/50;B64C27/72;B64C29/0033 | B64C27/72;B64C27/50 | Mechanical engineering/Transport | 2026-03-31 |  | Blade position control system | An aircraft that has a blade position control system (BPCS). The BPCS includes an actuator, a multilobe component configured for at least one of longitudinal movement along a mast axis as a function of actuation of the actuator and rotational movement relative to the mast axis as a function of actuation of the actuator. Movement of the multilobe component selectively restricts at least one of pitch movement and folding of a plurality of rotor blades. (national office) | 1. A blade position control system (BPCS), comprising:an actuator;a multilobe component configured for at least one of longitudinal movement along a mast axis as a function of actuation of the actuator and rotational movement relative to the mast axis as a function of actuation of the actuator;wherein movement of the multilobe component selectively restricts folding of a plurality of rotor blades; andwherein the actuator is disposed relatively more outboard along the mast axis as compared to the multilobe component.;2. The BPCS of claim 1, wherein the multilobe component comprises a plurality of radially extending arms and each arm carries a receiver comprising an aperture associated with selectively restricting pitch movement of the plurality of rotor blades.;3. The BPCS of claim 1, wherein the multilobe component comprises a plurality of radially extending arms and each arm carries a hook guide associated with selectively restricting folding of the plurality of rotor blades.;4. The BPCS of claim 1, wherein the multilobe component comprises a plurality of radially extending arms and each arm carries a receiver comprising an aperture associated with selectively restricting pitch movement of the plurality of rotor blades and wherein the each arm carries a hook guide associated with selectively restricting folding of the plurality of rotor blades.;5. The BPCS of claim 4, wherein the hooks are at least partially disposed relatively more radially inward as compared to the associated apertures or wherein the hooks are capable of pivoting or translating.;6. The BPCS of claim 4, further comprising:a blade cuff configured for interaction with the multilobe component.;7. The BPCS of claim 6, wherein the blade cuff comprises a pitch lock tab configured to be selectively received within the aperture of the receiver.;8. The BPCS of claim 6, wherein the blade cuff comprises a track associated with selectively restricting folding a blade.;9. The BPCS of claim 8, further comprising:a slider arm configured to move along the track.;10. The BPCS of claim 9, wherein the slider arm carries a track roller associated with selectively restricting folding a blade.;11. A method, comprising:providing a foldable rotor blade configured for selectively rotating about a pitch axis;disposing a multilobe component along a mast axis of a proprotor assembly; andoperating an actuator to move the multilobe component along the mast axis to change a restriction associated with folding the rotor blade;wherein the actuator is disposed relatively more outboard along the mast axis as compared to the multilobe component.;12. The method of claim 11, wherein the multilobe component is moved by a single actuator and the movement affects pitch axis movement of multiple rotor blades.;13. The method of claim 11, wherein the multilobe component is moved by a single actuator and the movement affects the ability of multiple rotor blades to fold.;14. The method of claim 11, wherein movement of the multilobe component first locks the rotor blade about the pitch axis and secondly allows folding of the rotor blade.;15. The method of claim 11, wherein movement of the multilobe component first locks the rotor blade in an extended position and second unlocks the rotor blade about the pitch axis.;16. An aircraft, comprising:a blade position control system (BPCS), comprising:an actuator;a multilobe component configured for at least one of longitudinal movement along a mast axis as a function of actuation of the actuator and rotational movement relative to the mast axis as a function of actuation of the actuator;wherein movement of the multilobe component selectively restricts folding of a plurality of rotor blades; andwherein the actuator is disposed relatively more outboard along the mast axis as compared to the multilobe component.;17. The aircraft of claim 16, wherein the aircraft is a tiltrotor aircraft comprising foldable blades. | http://worldwide.espacenet.com/searchResults?ST=singleline&locale=en_EP&submitted=true&DB=worldwide.espacenet.com&query=US12589868B2
US12590430B2 | KUEPER GMBH & CO KG [DE] | E01H5/061 | E01H5/06 | Other fields/Civil engineering | 2026-03-31 |  | Clearing strip for the clearing blade of a snowplow | There is a clearing strip for the clearing blade of a snowplow, comprising a front steel plate and a rear steel plate, which can be jointly fastened to the bottom edge of the clearing blade by means of fastening screws and between which an elastic rubber body is disposed. A metal wear strip is vulcanized into the rubber body, wherein the strip protrudes out of the rubber body downward toward the surface to be cleared and has a clearing edge which contacts the surface to be cleared. The strip is secured against release from the clearing strip with minimal design complexity, and without loss of the elastic play of the wear strip required for normal operation. (national office) | 1. A clearing strip for the clearing blade of a snowplow, comprising:an elastic rubber body (5);at least one metal wear strip (6)a plurality of steel plates comprising a front steel plate (2) and a rear steel plate (3), which can be jointly fastened to a bottom edge of the clearing blade by means of a plurality of fastening screws (9), and between which said elastic rubber body(5) is arranged, wherein said at least one metal wear strip (6) is vulcanized into the elastic rubber body (5), wherein said at least one metal wear strip (6) projects downward out of the elastic rubber body (5), toward a surface to be cleared, and has a clearing edge that touches the surface to be cleared,whereincorresponding fastening openings are arranged in said front steel plate(2), said rear steel plate (3) and the elastic rubber body (5), aligned with one another, through which said corresponding fastening openings said plurality of fastening screws (9) for fastening the clearing strip to the clearing blade pass, and wherein the elastic metal wear strip (6) is provided with a plurality of securing recesses (10) through which the plurality of fastening screws (9) are passed, and the inner circumferences of said plurality of securing recesses (10) leave spaces from the outer circumferences of the plurality of fastening screws (9), wherein said spaces correspond to a maximum permissible elastic movement play of the at least one metal wear strip (6) vulcanized into said elastic rubber body (5).;2. The clearing strip according to claim 1, wherein said at least one metal wear strip further comprises hard material wear bodies, composed of tungsten carbide, which are integrated into the at least one metal wear strip at the clearing edge.;3. The clearing strip according to claim 1, further comprising spacer sleeves (12) that surround the plurality of fastening screws (9) and which are arranged in the elastic rubber body (5), wherein said spacer sleeves have end faces which are supported on the plurality of steel plates, and wherein said spacer sleeves have outer circumferences of which leave spaces from the inner circumferences of the related plurality of-securing recesses in the at least one metal wear strip, which spaces correspond to the maximum permissible elastic movement play of the at least one metal wear strip vulcanized into the elastic rubber body.;4. The clearing strip according to claim 1, wherein said at least one metal wear strip comprises at least two or more metal wear strips which are provided in said at least one elastic rubber body, distributed over the length of the clearing strip. | http://worldwide.espacenet.com/searchResults?ST=singleline&locale=en_EP&submitted=true&DB=worldwide.espacenet.com&query=US12590430B2
US12590570B2 | BEIJING GOLDWIND SCIENCE & CREATION WINDPOWER EQUIPMENT CO LTD [CN] | G01M13/00;G06F2218/04;G06F2218/08;G06F2218/12;G06F18/10;Y02E10/72;G01H3/08;F03D17/024;F03D17/028;F05B2260/84;F03D17/005;G06F18/24147;G01M5/0016;G01M5/0066;G01H15/00;F05B2260/80;G01M99/005 | F03D17/00;G01M99/00;G06F18/10 | Electrical engineering/Computer technology;Instruments/Measurement;Mechanical engineering/Engines, pumps, turbines | 2026-03-31 |  | Blade fault diagnosis method, apparatus and system, and storage medium | The present application discloses a blade fault diagnosis method, apparatus and system, and a storage medium, the method includes: acquiring a blade rotation audio collected by an audio collection device during operation of a wind turbine generator system; preprocessing the blade rotation audio based on a wind noise filtering algorithm to obtain a blade rotation audio filtered out of wind noise; dividing the blade rotation audio filtered out of wind noise to obtain audio segments corresponding to blades of the wind turbine generator system respectively; diagnosing, based on the audio segments, whether the blades each corresponding to one of the audio segments are faulty. The present application can diagnose whether a corresponding blade is faulty respectively according to the audio segments of different blades, which improves the accuracy of the diagnosis results. (national office) | 1. A blade fault diagnosis method, comprising:acquiring a blade rotation audio collected by an audio collection device during operation of a wind turbine generator system;preprocessing the blade rotation audio based on a wind noise filtering algorithm to obtain a blade rotation audio filtered out of wind noise;dividing the blade rotation audio filtered out of wind noise to obtain audio segments corresponding to blades of the wind turbine generator system respectively;diagnosing, based on the audio segments, whether the blades each corresponding to one of the audio segments are faulty,transmitting blade fault diagnosis result to a server in a central control room; andcausing the server to display the blade fault diagnosis result through an interface program, and to transmit an alarm prompt when there is faulty blade,wherein diagnosing, based on the audio segments, whether the blades each corresponding to one of the audio segments are faulty comprises:processing each of the audio segments by a Fourier transform to obtain a second feature value of each of the audio segments, wherein the second feature value is configured to characterize a frequency domain feature of each of the audio segments;inputting the second feature value of each of the audio segments to a blade fault diagnosis model to obtain a first fault diagnosis result of each of the blades, wherein the blade fault diagnosis model is a pre-trained model configured to identify whether a blade corresponding to the audio segment is faulty according to the second feature value of the audio segment;counting durations of the audio segments corresponding to the blades respectively;obtaining a second fault diagnosis result by judging whether there is a faulty blade according to whether a difference between durations of every two audio segments exceeds a preset threshold value; andjudging, by combining the first fault diagnosis result of each of the blades and the second fault diagnosis result, whether there is a faulty blade.;2. The blade fault diagnosis method according to claim 1, wherein dividing the blade rotation audio filtered out of wind noise to obtain the audio segments corresponding to the blades respectively comprises:processing, by a short-time Fourier transform, the blade rotation audio filtered out of wind noise to obtain a first feature value, wherein the first feature value is configured to characterize a frequency domain feature of the blade rotation audio filtered out of wind noise;inputting the first feature value to a blade recognition model to obtain dividing time points of the blade rotation audio filtered out of wind noise, wherein the blade recognition model is a pre-trained model configured to identify switching time points of rotation sounds of different blades according to the first feature value;dividing the blade rotation audio filtered out of wind noise according to the dividing time points to obtain the audio segments corresponding to the blades respectively.;3. The blade fault diagnosis method according to claim 1, wherein before diagnosing, based on the audio segments, whether the blades each corresponding to one of the audio segments are faulty, the method further comprises:acquiring an environmental parameter of the wind turbine generator system, wherein the environmental parameter is configured to indicate a season and/or weather;determining, among a plurality of candidate fault diagnosis models configured to identify different fault types respectively, a model configured to identify a fault type corresponding to the environmental parameter, so as to determine a fault diagnosis model for use.;4. The blade fault diagnosis method according to claim 1, wherein acquiring the blade rotation audio collected by the audio collection device during the operation of the wind turbine generator system comprises acquiring blade rotation audios collected at a plurality of locations;preprocessing the blade rotation audio based on the wind noise filtering algorithm to obtain the blade rotation audio filtered out of wind noise comprises processing each of the blade rotation audios respectively based on the wind noise filtering algorithm to obtain a plurality of blade rotation audios filtered out of wind noise;after the plurality of blade rotation audios filtered out of wind noise are obtained, the method further comprises calculating a wind noise parameter of each of the plurality of blade rotation audios filtered out of wind noise respectively by a wind noise recognition model, wherein the wind noise parameter is configured to represent a wind noise level in the audio, and the wind noise recognition model is a pre-trained model configured to evaluate the wind noise parameter of the audio;dividing the blade rotation audio filtered out of wind noise to obtain the audio segments corresponding to the blades respectively comprises selecting, according to the wind noise parameter and among the plurality of blade rotation audios filtered out of wind noise, a blade rotation audio filtered out of wind noise with a minimum wind noise, and dividing the blade rotation audio filtered out of wind noise with the minimum wind noise to obtain the audio segments corresponding to the blades respectively.;5. The blade fault diagnosis method according to claim 4, wherein calculating the wind noise parameter of each of the plurality of blade rotation audios filtered out of wind noise respectively by the wind noise recognition model comprises:processing each of the plurality of blade rotation audios filtered out of wind noise by a Fourier transform to obtain a third feature value of each of the plurality of blade rotation audios filtered out of wind noise, and the third feature value is configured to characterize a frequency domain feature of a corresponding blade rotation audio filtered out of wind noise;inputting the third feature value of each of the plurality of blade rotation audios filtered out of wind noise to the wind noise recognition model to obtain the wind noise parameter of each of the plurality of blade rotation audios filtered out of wind noise.;6. A blade fault diagnosis apparatus, comprising:an acquisition module configured to acquire a blade rotation audio collected by an audio collection device during an operation of a wind turbine generator system;a preprocessing module configured to preprocess the blade rotation audio based on a wind noise filtering algorithm to obtain a blade rotation audio filtered out of wind noise;a dividing module configured to divide the blade rotation audio filtered out of wind noise to obtain audio segments corresponding to blades of the wind turbine generator system respectively;a diagnosis module configured to diagnose, based on the audio segments, whether the blades each corresponding to one of the audio segments are faulty,an alarm module configured to transmitting blade fault diagnosis result to a server in a central control room, and causing the server to display the blade fault diagnosis result through an interface program, and to transmit an alarm prompt when there is faulty blade,wherein the diagnosis module is further configured to:process each of the audio segments by a Fourier transform to obtain a second feature value of each of the audio segments, wherein the second feature value is configured to characterize a frequency domain feature of each of the audio segments:input the second feature value of each of the audio segments to a blade fault diagnosis model to obtain a first fault diagnosis result of each of the blades, wherein the blade fault diagnosis model is a pre-trained model configured to identify whether a blade corresponding to the audio segment is faulty according to the second feature value of the audio segment:count durations of the audio segments corresponding to the blades respectively;obtain a second fault diagnosis result by judging whether there is a faulty blade according to whether a difference between durations of every two audio segments exceeds a reset-threshold value; andjudge, by combining the first fault diagnosis result of each of the blades and the second fault diagnosis result, whether there is a faulty blade.;7. A blade fault diagnosis system, comprising:an audio collection device comprising a plurality of audio sensors, wherein at least one of the audio sensors is disposed at a prevailing wind direction position or a lee wind direction position of a tower barrel of a wind turbine generator system;a processor disposed inside of the tower barrel and connected to the audio sensors, wherein the processor is configured to: receive a blade rotation audio collected by the audio sensors; preprocess the blade rotation audio based on a wind noise filtering algorithm to obtain a blade rotation audio filtered out of wind noise; divide the blade rotation audio filtered out of wind noise to obtain audio segments corresponding to blades of the wind turbine generator system respectively; diagnose, based on the audio segments, whether the blades each corresponding to one of the audio segments are faulty; transmit blade fault diagnosis result to a server in a central control room; and cause the server to display the blade fault diagnosis result through an interface program, and to transmit an alarm prompt when there is faulty blade,wherein the processor is further configured to:process each of the audio segments by a Fourier transform to obtain a second feature value of each of the audio segments, wherein the second feature value is configured to characterize a frequency domain feature of each of the audio segments:input the second feature value of each of the audio segments to a blade fault diagnosis model to obtain a first fault diagnosis result of each of the blades wherein the blade fault diagnosis model is a pre-trained model configure to identify whether a blade corresponding to the audio segment is faulty according to the second feature value of the audio segment;count durations of the audio segments corresponding to the blades respectively;obtain a second fault diagnosis result by judging whether there is a faulty blade according to whether a difference between durations of every two audio segments exceeds a preset threshold value; andjudge, by combining the first fault diagnosis result of each of the blades and the second fault diagnosis result, whether there is a faulty blade.;8. A storage medium having computer program instructions stored thereon, wherein the computer program instructions, when executed by a processor, implement a blade fault diagnosis method, comprising:acquiring a blade rotation audio collected by an audio collection device during operation of a wind turbine generator system:preprocessing the blade rotation audio based on a wind noise filtering algorithm to obtain a blade rotation audio filtered out of wind noise:dividing the blade rotation audio filtered out of wind noise to obtain audio segments corresponding to blades of the wind turbine generator system respectively;diagnosing, based on the audio segments, whether the blades each corresponding to one of the audio segments are faulty,transmitting blade fault diagnosis result to a server in a central control room; andcausing the server to display the blade fault diagnosis result through an interface program, and to transmit an alarm prompt when there is faulty blade,wherein diagnosing, based on the audio segments, whether the blades each corresponding to one of the audio segments are faulty comprises:processing each of the audio segments by a Fourier transform to obtain a second feature value of each of the audio segments, wherein the second feature value is configured to characterize a frequency domain feature of each of the audio segments;inputting the second feature value of each of the audio segments to a blade fault diagnosis model to obtain a first fault diagnosis result of each of the blades wherein the blade fault diagnosis model is a pre-trained model configured to identify whether a blade corresponding to the audio segment is faulty according to the second feature value of the audio segment;counting durations of the audio segments corresponding to the blades respectively;obtaining a second fault diagnosis result by judging whether there is a faulty blade according to whether a difference between duration of every two audio segments exceeds a preset threshold value; andjudging, by combining the first fault diagnosis result of each of the blades and the second fault diagnosis result, whether there is a faulty blade. | http://worldwide.espacenet.com/searchResults?ST=singleline&locale=en_EP&submitted=true&DB=worldwide.espacenet.com&query=US12590570B2
US12590873B2 | WOBBEN PROPERTIES GMBH [DE] | G01M99/007;G01N3/32;G01N3/04;G01N29/12;G01N29/223;G01N2203/0073;G01N2291/014;G01M5/0066;G01M5/0016;Y02E10/72;F03D17/00;F05B2260/83;G01N3/20;G01N2203/0069 | F03D17/00;G01N3/20 | Instruments/Measurement;Mechanical engineering/Engines, pumps, turbines | 2026-03-31 |  | Method and testing device for simultaneously testing two rotor blades and/or two rotor blade segments for a wind power installation | A testing device for simultaneously testing two rotor blades and/or two rotor blade segments for a wind power installation, to a method for simultaneously testing two rotor blades and/or two rotor blade segments for a wind power installation, to a method for testing a rotor blade and/or a rotor blade segment for a wind power installation, and to the use of a testing device for testing a rotor blade and/or a rotor blade segment for a wind power installation and/or for simultaneously testing two rotor blades and/or two rotor blade segments for a wind power installation. The testing device comprises a first adapter element for fastening thereto a first rotor blade or rotor blade segment, a second adapter element for fastening thereto a second rotor blade or rotor blade segment, a support structure to which the first and the second adapter element are fastened so as to be rotatable about a common rotation axis, an excitation device which is configured to apply a static and/or cyclic load to the first and/or the second rotor blade or rotor blade segment, wherein the first and the second adapter element are connected to each other. (national office) | 1. A testing device for simultaneously testing two rotor blades and/or two rotor blade segments for a wind power installation, the testing device comprising:a first adapter element configured for fastening to a first rotor blade or a first rotor blade segment;a second adapter element configured for fastening to a second rotor blade or a rotor blade segment;a support structure, the first and the second adapter elements fastened to the support structure;an excitation device configured to apply at least one load chosen from a static load and cyclic load to the first and/or the second rotor blades or the first and/or second rotor blade segments;wherein the first and the second adapter elements are connected to each other.;2. The testing device according to claim 1, wherein the first and the second adapter elements are fastened to the support structure so as to be rotatable about a common rotation axis, wherein the common rotation axis is aligned so as to be substantially orthogonal to longitudinal axes of first and second rotor blades and/or the first and second rotor blade segments that during the testing operation are fastened to the first and/or the second adapter elements.;3. The testing device according to claim 2, wherein the common rotation axis is aligned so as to be horizontal and/or vertical; and/or wherein the common rotation axis is configured so as to be adjustable between a horizontal position and a vertical position.;4. The testing device according to claim 1, wherein the support structure is configured to absorb lateral forces and bending moments, wherein a ratio of the bending moments in kNm able to be absorbed by the support structure to the lateral forces in kN able to be absorbed by the support structure is at most 15.;5. The testing device according to claim 1, comprising a foundation, wherein the foundation is configured to absorb lateral forces and bending moments, wherein a ratio of the bending moments in kNm able to be absorbed by the support structure to the lateral forces in kN able to be absorbed by the support structure is at most 15.;6. The testing device according to claim 1, wherein a link between the support structure and a foundation is configured to absorb lateral forces and bending moments, wherein a ratio of the bending moments in kNm able to be absorbed by the support structure to the lateral forces in kN able to be absorbed by the support structure is at most 15.;7. The testing device according to claim 1, wherein the first and the second adapter elements mutually include an angle of 0&amp;#xb0; to 40&amp;#xb0;, and/orwherein the first adapter element in relation to a vertical includes an angle of 0&amp;#xb0; to 20&amp;#xb0; or 0&amp;#xb0; to 5&amp;#xb0;, and/or the second adapter element in relation to the vertical includes an angle of 0&amp;#xb0; to 20&amp;#xb0; or 0&amp;#xb0; to 5&amp;#xb0;.;8. The testing device according to claim 1, wherein the longitudinal axis of the first rotor blade or the first rotor blade segment and the longitudinal axis of the second rotor blade or the second rotor blade segment mutually include an angle of 180&amp;#xb0; to 140&amp;#xb0; or 180&amp;#xb0; to 170&amp;#xb0;; and/orwherein the longitudinal axis of the first rotor blade or the first rotor blade segment in relation to the horizontal includes an angle of 0&amp;#xb0; to 20&amp;#xb0; or 0&amp;#xb0; to 5&amp;#xb0;, and/or the longitudinal axis of the second rotor blade or the second rotor blade segment in relation to the horizontal includes an angle of 0&amp;#xb0; to 20&amp;#xb0; or 0&amp;#xb0; to 5&amp;#xb0;.;9. The testing device according to claim 1, wherein the first and/or the second adapter elements are configured as an adapter plate, wherein the first adapter element and the second adapter element are connected directly to each other and to the support structure by ties, and/or wherein two or more spacers are disposed between the first and the second adapter element; and/orwherein the excitation device comprises at least one actuator, wherein the excitation device is configured to identically excite the first and the second rotor blades or the first and second rotor blade segments in a synchronous manner and/or at a same frequency.;10. The testing device according to claim 1, wherein the testing device is configured to be able to be disassembled and transported, wherein a plurality of component parts of the testing device are configured to be transported conjointly in at least one of a container, an ISO container motor truck, a motor truck of up to 40 ton, a semitrailer or a semitrailer having maximum external dimensions of 13.68 m&amp;#xd7;2.55 m&amp;#xd7;4.00 m.;11. A method for testing a component of a wind power installation, said method comprising:providing a testing device according to claim 1;fastening the first rotor blade or the rotor blade segment to the first adapter element;disposing the first adapter element on the support structure; andapplying the at least one load chosen from a static load and a cyclic load to the first rotor blade or the rotor blade segment.;12. The method according to claim 11, wherein fastening comprises fastening the rotor blade segment to the first adapter element, wherein the rotor blade segment comprises a region of 30% to 99% of an overall length of the rotor blade.;13. The method according to claim 12, comprising disposing a counter element that is adjustable to an inherent frequency of the first rotor blade segment on a second adapter element.;14. A method comprising:transporting a testing device according to claim 1 to a testing site, wherein transporting comprises transporting the testing device in a disassembled form;providing a foundation at the testing site; anderecting the testing device at the testing site.;15. A use of a testing device according to claim 1 comprising:simultaneously testing two rotor blades for a wind power installation, and/orsimultaneously testing two rotor blades segments for the wind power installation.;16. A method for simultaneously testing first and second rotor blades or first and second rotor blade segments for a wind power installation, the method comprising:fastening the first rotor blade or the first rotor blade segment to a first adapter element;fastening the second rotor blade or the second rotor blade segment to a second adapter element;connecting first and the second adapter elements to each other;disposing the first and the second adapter elements on a support structure; andapplying a static load and/or a cyclic load to the first and/or the second rotor blades or the first and/or second rotor blade segments.;17. The method according to claim 16, wherein the first and/or the second rotor blade segments comprises a region of 30% to 99%, of an overall length of the rotor blade; and/orwherein the first and the second rotor blades or the first and second rotor blade segments are of substantially identical configuration; and/orcomprising applying in a synchronized manner a cyclic load to the first and the second rotor blades or the first and second rotor blade segments. | http://worldwide.espacenet.com/searchResults?ST=singleline&locale=en_EP&submitted=true&DB=worldwide.espacenet.com&query=US12590873B2
US12589890B2 | HANGZHOU CITY UNIV [CN] | G01M9/06;B64F5/60 | B64F5/60;G01M9/06 | Instruments/Measurement;Mechanical engineering/Transport | 2026-03-31 |  | Testing device and testing method of composite blade tilt rotor power assembly | A testing device and a testing method of a composite blade tilt rotor power assembly are related. The testing method includes the following steps: installing a tilt rotor flight power assembly on a flange platform of a testing device through a connector; confirming normal operation of an external power supply, the tilt rotor flight power assembly and a data acquisition computer; starting the tilt rotor flight power assembly, and controlling a tilt motor to rotate a cantilever shaft according to a tilt angle instruction; and recording the energy consumption and the tensile forces and torques in x, y and z directions of the tilt rotor flight power assembly by the data acquisition computer in real time. The testing method has the beneficial effects that the processes of starting, starting and stopping, hovering and descending can be simulated for the composite blade tilt rotor power assembly which is a core driving component of a vertical take-off and landing type electric driving hovercar, and the flight performance of the hovercar can be tested. The testing method can also be used for cold rotation test, take-off strategy verification test, hover strategy verification test, durability test and acceleration performance test of the composite blade tilt rotor power assembly. (national office) | 1. A testing device of a composite blade tilt rotor power assembly, comprising a tilt rotor flight power assembly (1), a flange platform (3), a rotatable cantilever shaft (4), a six-component balance (6), a tilt motor (7) and a substrate (8), wherein a height of the substrate (8) is 2-6 m, the substrate (8) is connected with ground through a base (10), and an inclined support (9) is arranged between the substrate (8) and the base; a top of the substrate (8) is provided with the six-component balance (6), an upper surface of the six-component balance (6) is connected with a shaft sleeve seat (5), and one side of the top of the substrate (8) is provided with the tilt motor (7);one end of the rotatable cantilever shaft (4) is connected with a rotor of the tilt motor (7), an other end of the rotatable cantilever shaft (4) passes through the shaft sleeve seat (5) and extends to an outside of the substrate (8) to connect with the flange platform (3), a length, extending out of the substrate (8), of the rotatable cantilever shaft (4) is 1-3 m, the flange platform (3) is connected with the tilt rotor flight power assembly (1) through a connector (2), and the tilt rotor flight power assembly (1) is connected with a data acquisition computer (11).;2. The testing device of the composite blade tilt rotor power assembly according to claim 1, wherein an interior of the shaft sleeve seat (5) is connected with the rotatable cantilever shaft (4) through a small-clearance radial bearing.;3. The testing device of the composite blade tilt rotor power assembly according to claim 1, wherein an upper end face of the six-component balance (6) is horizontal, and the cantilever shaft (4) is parallel to the upper end face of the six-component balance (6).;4. The testing device of the composite blade tilt rotor power assembly according to claim 3, wherein when the flange platform (3) is in an initial position, a tilt rotor of the tilt rotor flight power assembly (1) is horizontal.;5. The testing device of the composite blade tilt rotor power assembly according to claim 1, wherein the top of the substrate (8) is narrow and a bottom of the substrate (8) is wide, and the inclined support (9) is connected with a side, provided with the tilt motor (7), of the substrate (8).;6. The testing device of the composite blade tilt rotor power assembly according to claim 1, wherein the connector (2) is matched with a structure of the tilt rotor flight power assembly (1).;7. A using method for a testing device of a composite blade tilt rotor power assembly, the testing device of the composite blade tilt rotor power assembly comprising a tilt rotor flight power assembly (1), a flange platform (3), a rotatable cantilever shaft (4), a six-component balance (6), a tilt motor (7) and a substrate (8), wherein a height of the substrate (8) is 2-6 m, the substrate (8) is connected with ground through a base (10), and an inclined support (9) is arranged between the substrate (8) and the base; a top of the substrate (8) is provided with the six-component balance (6), an upper surface of the six-component balance (6) is connected with a shaft sleeve seat (5), and one side of the top of the substrate (8) is provided with the tilt motor (7);one end of the rotatable cantilever shaft (4) is connected with a rotor of the tilt motor (7), an other end of the rotatable cantilever shaft (4) passes through the shaft sleeve seat (5) and extends to an outside of the substrate (8) to connect with the flange platform (3), a length, extending out of the substrate (8), of the rotatable cantilever shaft (4) is 1-3 m, the flange platform (3) is connected with the tilt rotor flight power assembly (1) through a connector (2), and the tilt rotor flight power assembly (1) is connected with a data acquisition computer (11) wherein the using method comprises:installing the tilt rotor flight power assembly (1) on the flange platform (3) of the testing device through the connector (2);confirming normal operation of an external power supply, the tilt rotor flight power assembly (1) and the data acquisition computer (11);starting the tilt rotor flight power assembly (1), and controlling the tilt motor (7) to rotate the cantilever shaft (4) according to a tilt angle instruction;recording energy consumption and tensile forces and torques in x, y and z directions of the tilt rotor flight power assembly (1) by the data acquisition computer (11) in real time; andcontinuing a test until end. | http://worldwide.espacenet.com/searchResults?ST=singleline&locale=en_EP&submitted=true&DB=worldwide.espacenet.com&query=US12589890B2
CN121773476A | 阿泰格诺斯制药公司 [--] | A61M2205/13;A61M2205/3576;A61M2205/14;A61M2205/3306;A61M2205/3327;G16H40/67;G16H20/13;G16H20/10;A61M35/10;A61K9/7038;A61K9/0009;A61K9/703;A61K31/444;A61K31/5377;A61M5/14248;A61P9/04;A61P25/08 | G16H20/10;G16H10/60;G16H50/30 |  | 2026-03-31 |  | TRANSDERMAL DRUG DELIVERY SYSTEM AND USES THEREOF | (US2025319039A1) The present disclosure provides transdermal drug delivery systems, methods, and platforms. In one example, the smart patch includes a drug-containing layer, a communication interface, and one or more sensors configured to detect a status change of the smart patch to the smart patch, the status change of the smart patch including one or more of removing a packaging from the smart patch and applying the smart patch to skin of the patient. The smart patch further includes a processor communicatively coupled to the one or more sensors and the communication interface, wherein the processor is configured to perform operations including automatically transiting between a plurality of working conditions based on the status change of the smart patch, the plurality of working conditions of the smart patch comprising a hibernation mode, a sleep mode, and a work mode and transmitting smart patch usage data via the communication interface. (national office) | 1. A transdermal drug delivery smart patch that contains: <br> drug-containing layer; <br> communication interface; <br> one or more sensors configured to detect changes in the state of the smart patch, the state change comprising (i) removing the packaging from the smart patch, (ii) removing the lining from the adhesive layer of the smart patch, (iii) applying the smart patch to the patient's skin, and (iv) removing one or more of the smart patches from the patient's skin; With <br> a processor that communicates with one or more sensors and the communication interface, wherein the processor is configured to perform an operation comprising the operation: <br> (a) automatically switching between multiple working conditions based on the state change of the smart patch, wherein the multiple working conditions of the smart patch comprising hibernation mode, sleep mode, and working mode; With <br> (b) Transmitting smart patch status data using the communication interface. <br>;2. The transdermal drug delivery smart patch according to claim 1, wherein one or more sensors comprise a light sensor, a resistive sensor, or both. <br>;3. The transdermal drug delivery smart patch according to claim 1 or 2, wherein the smart patch is disposable. <br>;4. A transdermal drug delivery smart patch according to any of claims 1-3, which also includes a power supply. <br>;5. The transdermal drug delivery smart patch according to claim 4, wherein the power supply is a printed power supply. <br>;6. Transdermal drug delivery smart patch pursuant to any of claims 1-5, wherein the processor comprises a system-on-chip (SoC). <br>;7. The transdermal drug delivery smart patch according to claim 6, wherein the SoC comprises one or more of the messaging subsystem, sensor subsystem, power state subsystem, communication state subsystem, communication subsystem, printable battery, or event caching subsystem, or any combination thereof. <br>;8. The transdermal drug delivery smart patch according to claim 7, wherein the communication subsystem sends data to or from the cloud server system. <br>;9. The transdermal drug delivery smart patch according to claim 7, wherein the sensor subunit receives data from the sensor or sensors. <br>;10. The transdermal drug delivery smart patch according to claim 9, wherein one or more sensors detect information about the smart patch status data. <br>;11. Transdermal drug delivery smart patch pursuant to any of claims 1-10, wherein one or more drugs are loaded on the drug-containing layer. <br>;12. The transdermal drug delivery smart patch pursuant to claim 11, wherein one or more drugs are lipophilic or hydrophilic. <br>;13. Transdermal drug delivery of a smart patch pursuant to any of claims 1-12, in which one or more placebos are loaded on the drug-containing layer. <br>;14. The transdermal drug delivery smart patch according to any of claims 1-13, wherein the drug-containing layer comprises a drug layer within the adhesive. <br>;15. The transdermal drug delivery smart patch pursuant to any of claims 1-14, wherein the drug-containing layer comprises multiple layers of drug within the adhesive and a membrane located in between. <br>;16. The transdermal drug delivery smart patch pursuant to any of the claims 1-15, wherein the drug-containing layer comprises a drug reservoir, an adhesion layer, and a membrane located therein. <br>;17. The transdermal drug delivery smart patch pursuant to any of claims 1-15, wherein the drug-containing layer comprising a drug reservoir and an adhesion ring surrounding it. <br>;18. The transdermal drug delivery smart patch pursuant to any of claims 1-17, wherein the drug-containing layer comprises a drug-containing microneedle array and an adhesion layer. <br>;19. Transdermal drug delivery smart patch pursuant to any of claims 1-18, wherein the drug-containing layer comprises one or more excipients that facilitate (i) the penetration of the drug through the skin and (ii) the delivery of the drug. <br>;20. The transdermal drug delivery smart patch according to claim 19, wherein one or more excipients comprise one or more chemical enhancers. <br>;21. The transdermal drug delivery smart patch pursuant to any of the claims 1-20, which also comprises a flexible circuit electrically connected to the sensor, and the flexible circuit comprising one or more conductive pads. <br>;22. The transdermal drug delivery smart patch pursuant to claim 21, wherein <br> The packaging comprises packaging material wherein one or more of the conductive pads and conductive traces are located on the inner surface of the packaging material in contact with the smart patch, <br> The sensor or sensors detect the change in the electrical signal between the conductive pad on the packaging material and the conductive pad on the flexible circuit when the packaging material is removed, and <br> The processor controls the smart patch to switch from the sleep mode to the sleep mode and one of the working modes. <br>;23. The transdermal drug delivery smart patch pursuant to claim 21 or 22, wherein: <br> The package comprises the liner in contact with the drug-containing layer, wherein the liner is a removable liner comprising one or more of the conductive pads and conductive traces, and <br> The sensor or sensors detect the change in the electrical signal between the conductive pad on the liner and the conductive pad on the flexible circuit when the lining is removed. <br>;24. The transdermal drug delivery smart patch pursuant to any of claims 21-23, wherein one or more sensors detect the change in the electrical signal between the conductive pad on the flexible circuit and the skin when the smart patch is applied to the skin. <br>;25. The transdermal drug delivery smart patch pursuant to claim 24, wherein the processor analyzes the skin electrical reaction between the skin and the conductive pad for clinical diagnostic data collection and monitoring. <br>;26. Transdermal drug delivery of a smart patch pursuant to any of claims 21-25, wherein: <br> The sensor or sensors detect changes in the electrical signal between the conductive pad on the flexible circuit and the skin when the smart patch is removed from the skin, and <br> The processor controls the smart patch to switch from the working mode to the sleep mode and one of the sleep modes. <br>;27. The transdermal drug delivery smart patch according to any one of claims 21-26, wherein the drug-containing layer comprises a through hole, and the through hole is aligned with the conductive pad on the flexible circuit and the conductive pad on the removable liner. <br>;28. The transdermal drug delivery smart patch of claim 21, wherein one or more sensors include optical sensors, and the optical sensor detects light changes in response to the state change of the smart patch. <br>;29. The transdermal drug delivery smart patch pursuant to any of the claims 1-28, which also comprises a plurality of light-emitting diodes (LEDs) controlled by the processor, and the plurality of light-emitting diodes indicating the plurality of working conditions of the smart patch. <br>;30. The transdermal drug delivery smart patch pursuant to any of the claims 1-29, wherein the processor controls the smart patch to switch from the sleep mode to the working mode when receiving the state change detected by one or more sensors and one or more of the communication signals received from the network by the communication interface. <br>;31. Transdermal drug delivery smart patch according to any of claims 1-30, wherein the processor determines the current state of the smart patch based on the state of one or more sensors, the sequence of state changes, and the time of each state change. <br>;32. Transdermal drug delivery smart patch pursuant to any of claims 1-31, wherein the processor periodically transmits the smart patch identifier through the communication interface. <br>;33. Transdermal drug delivery of a smart patch pursuant to any of claims 1-32, wherein the smart patch usage data includes one or more of the changes in the state of the smart patch, the dose of the drug, the overdose of the drug, the missed dose, the discontinued dose, the time of administration, the frequency of administration, the current working conditions of the smart patch, the conversion of the working conditions of the smart patch, or any combination thereof. <br>;34. The transdermal drug delivery smart patch pursuant to any of claims 1-33, wherein the processor transmits the smart patch usage data to one or more user devices through the communication interface. <br>;35. The transdermal drug delivery smart patch pursuant to claim 34, wherein one or more user devices receive patient data, including clinical data, geographic location, physical activity, exercise, or demographics related to the patient. <br>;36. The transdermal drug delivery smart patch pursuant to claim 35, wherein the clinical data includes a prescription for the drug, the expected dose of the drug, the expected time to administer the drug, the electronic health record (EHR) of the patient, or one or more of the physiological parameters of the patient. <br>;37. The transdermal drug delivery smart patch pursuant to claims 35 or 36, wherein the motion includes a sudden fall of the patient. <br>;38. Transdermal drug delivery smart patch pursuant to any of claims 34-37, wherein one or more user devices determine the patient's drug adherence based on the smart patch usage data and the patient data. <br>;39. The transdermal drug delivery smart patch of claim 38, wherein one or more user devices generate alerts, report messages, or intervention messages for drug adherence. <br>;40. The transdermal drug delivery smart patch of claim 39, wherein one or more user devices transmit the alarm, the report message, or the intervention message to another device through the network. <br>;41. The transdermal drug delivery smart patch according to claim 40, wherein the network includes a mesh network. <br>;42. Transdermal drug delivery smart patch pursuant to any one of claims 34-41, wherein one or more user devices include patient devices, health care provider devices, or commercial operator devices or any combination thereof, associated with the patient's health care or the support of said health care provider. <br>;43. The transdermal drug delivery smart patch pursuant to any of claims 34-42, wherein the processor communicates with one or more user devices using a communication protocol selected from: Bluetooth, Wi-Fi, ZigBee, Thread, Z-Wave, LoRa, near-field communication (NFC), broadband, narrowband-Internet of Things (NB-IoT), radio frequency identification system (RFID), WLAN, 3G, 4G, and 5G, or future revisions of the above protocol standards. <br>;44. The transdermal drug delivery smart patch pursuant to any of the claims 34-43, wherein the processor communicates wirelessly with the user device or more user devices via Bluetooth Low Energy (BLE). <br>;45. A method of using a transdermal drug delivery smart patch to treat patients in need, the method comprises: <br> (a) receive communication data from the transdermal drug delivery smart patch; <br> (b) determining the change in the state of the smart patch by using one or more sensors associated with the smart patch, which comprises (i) removing the packaging from the smart patch, (ii) removing the liner from the adhesive layer of the smart patch, (iii) applying the smart patch to the patient's skin, and (iv) removing one or more of the smart patches from said skin of the patient; With <br> (c) automatically transitioning between multiple working conditions of the smart patch based on the determined state change of the smart patch, which includes sleep mode, sleep mode and working mode. <br>;46. The method of claim 45, wherein the smart patch comprises a flexible circuit electrically connected to the sensor or the flex circuit, and the flexible circuit comprises one or more conductive pads. <br>;47. The method of claim 46, wherein the packaging comprises a packaging material, wherein one or more of the conductive pads and conductive traces are located on the inner surface of the packaging material in contact with the smart patch, and the method also comprises: <br> detect the change in the electrical signal between the conductive pad on the packaging material and the conductive pad on the flexible circuit when the packaging material is removed, and <br> Transition from the hibernation mode to the non-hibernation mode. <br>;48. According to the method of claim 47, wherein the non-dormant mode comprises the sleep mode and the working mode. <br>;49. According to the method of any of claims 46-48, wherein the package comprises a removable liner in contact with the drug-containing layer, and the removable liner comprises one or more of the conductive pads and conductive traces, and the method further comprises: <br> Detect the change in the electrical signal between the conductive pad on the liner and the conductive pad on the flexible circuit when the lining is removed. <br>;50. The method of claim 46-49 further comprises the method of any of the claims: <br> Detect the change in the electrical signal between the conductive pad on the flexible circuit and the skin when the smart patch is applied to the skin. <br>;51. According to any of the methods of claims 46-50, the method further comprises: <br> Detect the change in the electrical signal between the conductive pad on the flexible circuit and the skin when the smart patch is removed from the skin, and <br> from the working mode to the sleep mode and one of the hibernation modes. <br>;52. Pursuant to any of the methods of claim 45-51, the method further comprises: <br> The smart patch usage data is transmitted to the wireless network through the communication interface on the smart patch. <br>;53. According to the method of claim 52, wherein the wireless network uses communication protocols selected from the following: Bluetooth, Wi-Fi, ZigBee, Thread, Z-Wave, LoRa, Near Field Communication (NFC), broadband, narrowband-Internet of Things (NB-IoT), radio frequency identification system (RFID), WLAN, 3G, 4G and 5G, and future revisions of the above protocol standards. <br>;54. The method of claim 52 or 53, wherein the smart patch usage data includes the change in state of the smart patch, the dose of the drug, the overdose of the drug, the missed dose, the discontinued dose, the time of administration, the frequency of administration, the current working conditions of the smart patch, one or more of the conversion of the working conditions of the smart patch, or any combination thereof. <br>;55. According to any of the methods of claims 45-54, the method further comprises: <br> transmitting a unique smart patch identifier to the wireless network through the communication interface on the smart patch. <br>;56. A computer-implemented method for enhancing medication adherence in patients in need, the computer-implemented method comprises: <br> (a) transmitting information from the transdermal drug delivery smart patch related to the status of the smart patch; <br> (b) receiving information related to multiple working conditions of the smart patch, which include sleep mode, sleep mode, and working mode; <br> (c) generating smart patch usage data based on the plurality of operating conditions of the smart patch, wherein the smart patch usage data includes at least one of the smart patch status, the dose of the drug administered to the patient, the time of administration, or the frequency of administration, and the smart patch state comprises (i) removing the packaging from the smart patch, (ii) removing the lining from the adhesive layer of the smart patch, (iii) applying the smart patch to the patient's skin, and (iv) Removal of one or more of the smart patches from said skin of said patient; With <br> (d) determine the patient's medication adherence based on the smart patch usage data and the patient's medical records maintained on the network. <br>;57. The method of claim 56, wherein the medical record includes one or more of the prescription information, the expected dose of the drug or the expected time of administration of the drug. <br>;58. The method of claim 56 or 57, the method further comprises: <br> Receive patient data, including physiological parameters, geographic location, physical activity, exercise, and demographics related to said patient; With <br> Determine the drug response of said patients based on the smart patch usage data and the patient data. <br>;59. The method of claim 58, wherein the movement includes a sudden fall of the patient. <br>;60. The method of claim 58 or 59, which also includes the generation of alerts, reporting messages, or intervention messages for drug adherence. <br>;61. The method of claim 56, the method also comprises using the processor contained in the transdermal drug delivery smart patch to generate smart patch status data to average the values input by one or more sensors of the smart patch. <br>;62. The method of claim 61, which also includes determining drug adherence by comparing a single value measured by one or more sensors of the smart patch with the average value of the sensor input of the smart patch. <br>;63. A computer-realized transdermal drug delivery system, wherein the computer-realized system comprising: <br> Transdermal drug delivery smart patches include: <br> drug-containing layer; <br> communication interface, <br> one or more sensors configured to detect changes in the state of the smart patch, and the change in state of the smart patch comprises one or more items of removing the packaging from the smart patch and applying the smart patch to the patient's skin, <br> a processor that communicates with one or more sensors and the communication interface, wherein the processor is configured to perform an operation comprising the operation: <br> (a) automatically switching between multiple working conditions based on the state change of the smart patch, and the plurality of working conditions of the smart patch comprising a sleep mode, a sleep mode, and a working mode; With <br> (b) transmitting smart patch usage data through the communication interface; With <br> Back-end application system, the back-end application system comprises one or more computer processors that are individually or collectively programmed to perform operations, and the operations comprise: <br> (i) receive information related to the multiple working conditions of the smart patch from the smart patch through the wireless network; <br> (ii) generating smart patch usage data based on the plurality of operating conditions of the smart patch, wherein the smart patch usage data includes one or more of the changes in the state of the smart patch, the dose of the drug administered to the patient, the time of administration, or the frequency of administration; With <br> (iii) determine the medication adherence of the patient based on the smart patch usage data and the patient's medical records maintained on the wireless network. <br>;64. The system of claim 63, wherein the medical record includes one or more of the drug prescriptions, the expected dose of the drug, or the expected time of administration of the drug. <br>;65. According to the system of claim 63 or 64, the system also comprises: <br> Receive patient data, including physiological parameters, geographic location, physical activity, exercise, and demographics related to said patient; With <br> Determine the drug response of said patients based on the smart patch usage data and the patient data. <br>;66. The system of claims 63-65 also includes data for processing aggregation of two or more patients. <br>;67. The system of claim 66, the system also includes processing the aggregated patient data to determine one or more population characteristics. <br>;68. The system of claim 66, which also includes processing the aggregated patient data to determine one or more characteristics of the drug. <br>;69. The system of claim 65, wherein the movement includes a sudden fall of the patient. <br>;70. The system of claim 65 or 66, the system also comprises: <br> Generate alerts, report messages, or intervention messages for said medication adherence. <br>;71. A non-transient computer-readable medium comprising machine executable code, the machine executable code implements a method for treating patients in need when executed by one or more computer processors, and the method comprises: <br> The use of a transdermal drug delivery smart patch to receive data from one or more sensors to determine the change in state of the smart patch, which includes (i) removing the packaging from the smart patch, (ii) removing the lining from the adhesive layer of the smart patch, (iii) applying the smart patch to the patient's skin, and (iv) removing one or more of the smart patches from said skin of the patient; With <br> Automatically transitioning between multiple working conditions of the smart patch based on the determined state change of the smart patch, and the multiple working conditions include sleep mode, sleep mode and working mode. <br>;72. According to the method of claim 71, wherein the smart patch comprises a flexible circuit electrically connected to the sensor or the flex circuit, and the flexible circuit comprises one or more conductive pads. <br>;73. The method of claim 72, wherein the packaging comprises a packaging material wherein one or more of the conductive pads and conductive traces are located on the inner surface of the packaging material in contact with the smart patch, and the method also comprises: <br> detect the change in the electrical signal between the conductive pad on the packaging material and the conductive pad on the flexible circuit when the packaging material is removed, and <br> Transition from the hibernation mode to the non-hibernation mode. <br>;74. According to the method of claim 73, wherein the non-dormant mode comprises the sleep mode and the working mode. <br>;75. The method of claim 72-74, wherein the package comprises a removable lining in contact with the drug-containing layer, and the removable liner comprises one or more of the conductive pads and conductive traces, and the method also comprises: <br> Detect the change in the electrical signal between the conductive pad on the liner and the conductive pad on the flexible circuit when the lining is removed. <br>;76. According to any of the methods of claims 72-75, the method also comprises: <br> Detect the change in the electrical signal between the conductive pad on the flexible circuit and the skin when the smart patch is applied to the skin. <br>;77. According to any of the methods of claims 72-76, the method also comprises: <br> Detect the change in the electrical signal between the conductive pad on the flexible circuit and the skin when the smart patch is removed from the skin, and <br> from the working mode to the sleep mode and one of the hibernation modes. <br>;78. According to any of the methods of claims 71-77, the method also comprises: <br> The smart patch usage data is transmitted to the wireless network through the communication interface on the smart patch. <br>;79. According to the method of claim 78, wherein the wireless network uses communication protocols selected from the following: Bluetooth, Wi-Fi, ZigBee, Thread, Z-Wave, LoRa, Near Field Communication (NFC), broadband, narrowband-Internet of Things (NB-IoT), radio frequency identification system (RFID), WLAN, 3G, 4G, and 5G, and future revisions of the above protocol standards. <br>;80. According to the method of claim 78 or 79, wherein the smart patch usage data comprises the state change of the smart patch, the dose of the drug, the overdose of the drug, the missed dose, the discontinued dose, the time of administration, the frequency of administration, the current working conditions of the smart patch, one or more of the conversion of the working conditions of the smart patch, or any combination thereof. <br>;81. According to any of the methods of claims 71-80, the method further comprises: <br> transmitting a unique smart patch identifier to the wireless network through the communication interface on the smart patch. <br>;82. A non-transient computer-readable medium comprising machine-executable instructions, the machine-executable instructions enhance medication adherence in patients in need when executed by one or more processors, and the method comprises: <br> (a) receiving information from one or more sensors of the transdermal drug delivery smart patch related to multiple operating conditions of the smart patch, including sleep mode, sleep mode, and working mode; <br> (b) generating smart patch usage data based on the plurality of operating conditions of the smart patch, wherein the smart patch usage data includes at least one of the smart patch status, the dose of the drug administered to the patient, the time of administration, or the frequency of administration, and the smart patch state comprises (i) removing the packaging from the smart patch, (ii) removing the lining from the adhesive layer of the smart patch, (iii) applying the smart patch to the patient's skin, and (iv) Removal of one or more of the smart patches from said skin of said patient; With <br> (c) determine the medication adherence of said patients based on said smart patch status data and said patient's medical records maintained on the network. <br>;83. The method of claim 82, wherein the medical record includes one or more of the prescription information, the expected dose of the drug, or the expected time of administration of the drug. <br>;84. According to the method of claim 82 or 83, the method further comprises: <br> Receive patient data, including physiological parameters, geographic location, physical activity, exercise, and demographics related to said patient; With <br> Determine the drug response of said patients based on the smart patch usage data and the patient data. <br>;85. The method of claim 84, wherein the movement includes a sudden fall of the patient. <br>;86. The method of claim 84 or 85, the method also includes the generation of alerts, reporting messages, or intervention messages for said drug adherence. <br>;87. The method of claim 82, the method also comprises using the processor contained in the transdermal drug delivery smart patch to generate smart patch status data to average the values input by one or more sensors of the smart patch. <br>;88. The method of claim 87, the method also includes determining drug adherence by comparing a single value measured by one or more sensors of the smart patch with the average value of the sensor input of the smart patch. <br>;89. A transdermal drug delivery smart patch comprising: <br> drug-containing layer; <br> communication interface; <br> a processor that communicates with the communication interface, wherein the processor is configured to perform an operation comprising the operation: <br> (a) receive a wireless signal or current through the communication interface; With <br> (b) release a predetermined amount of drug from said drug-containing layer. <br>;90. The transdermal drug delivery smart patch according to claim 89, wherein the smart patch wherein the processor comprises a system-on-chip (SoC). <br>;91. The transdermal drug delivery smart patch according to claim 90, wherein the SoC comprises one or more of the messaging subsystem, sensor subsystem, power state subsystem, communication status subsystem, communication subsystem, printable battery, or event caching subsystem, or any combination thereof. <br>;92. The transdermal drug delivery smart patch of claim 91, wherein the communication subsystem receives data from the cloud server system using the wireless signal or the current. <br>;93. The transdermal drug delivery smart patch pursuant to any of claims 89-92, in which one or more drugs are loaded on the drug-containing layer. <br>;94. The transdermal drug delivery smart patch of claim 93, wherein one or more drugs are lipophilic or hydrophilic. <br>;95. The transdermal drug delivery smart patch pursuant to any of claims 89-94, in which one or more placebos are loaded on the drug-containing layer. <br>;96. The transdermal drug delivery smart patch pursuant to any of the claims 89-95, wherein the drug-containing layer comprises a drug layer within the adhesive. <br>;97. The transdermal drug delivery smart patch pursuant to any of claims 89-96, wherein the drug-containing layer comprising a drug layer within a multi-layer adhesive and a membrane located in between. <br>;98. The transdermal drug delivery smart patch pursuant to any of claims 89-97, wherein the drug-containing layer comprises a drug reservoir, an adhesion layer, and a membrane located in between. <br>;99. The transdermal drug delivery smart patch pursuant to any of claims 89-98, wherein the drug-containing layer comprising a drug reservoir and an adhesion ring surrounding it. <br>;100. The transdermal drug delivery smart patch pursuant to any of the claims 89-99, wherein the drug-containing layer comprises a drug-containing microneedle array and an adhesion layer. <br>;101. Transdermal drug delivery smart patch pursuant to any one of claims 89-100, wherein the drug-containing layer comprises one or more excipients that facilitate (i) the penetration of the drug through the skin and (ii) the delivery of the drug. <br>;102. The transdermal drug delivery smart patch of claim 101, wherein one or more excipients comprise one or more chemical enhancers. <br>;103. The transdermal drug delivery smart patch pursuant to any of claims 89-102, wherein the wireless signal or current received through the communication interface is associated with the release of the drug. <br> | http://worldwide.espacenet.com/searchResults?ST=singleline&locale=en_EP&submitted=true&DB=worldwide.espacenet.com&query=CN121773476A
CN121768971A | 三星SDI株式会社 [--] | H01M50/44;H01M50/46;H01M50/403;H01M10/052;H01M50/42;H01M50/426;H01M50/489;H01M10/0525;H01M50/494;Y02E60/10;H01M50/449 | H01M4/13;H01M4/139;H01M10/052;H01M10/058;H01M50/403;H01M50/414;H01M50/42;H01M50/426;H01M50/44;H01M50/489;H01M50/494 | Electrical engineering/Electrical machinery, apparatus, energy | 2026-03-31 |  | SEPARATOR INTEGRATED TYPE ELECTRODE, METHOD FOR MANUFACTURING THE SAME, ELECTRODE ASSEMBLY, AND RECHAREABLE LITHIUM BATTERY INCLUDING THE SAME | (EP4723354A1) Disclosed are a separator-integrated type electrode, a manufacturing method thereof, and an electrode assembly and a rechargeable lithium battery including the separator-integrated type electrode, the separator-integrated type electrode including an electrode, and a polymer fiber layer on the electrode. The polymer fiber layer includes polyacrylic acid. A tensile strength of the polymer fiber layer in the MD direction is greater than or equal to about 120 kgf/cm<sup>2</sup>. Air permeability of the polymer fiber layer is less than or equal to about 500 sec/100 cc. (national office) | 1. A diaphragm-integrated electrode, the diaphragm-integrated electrode comprises: <br> electrodes; and <br> polymer fiber layer, on the electrode, <br> wherein, the polymer fiber layer comprises polyacrylic acid, <br> The tensile strength of the polymer fiber layer in the MD direction is greater than or equal to 120kgf/ <sup>cm2 </sup> , and <br> The air permeability of the polymer fiber layer is less than or equal to 500sec/100cc. <br>;2. The diaphragm-integrated electrode according to claim 1, wherein: <br> The polymer fiber layer also includes the first polymer, and <br> The first polymer comprises at least one of polyvinylidene fluoride, polyvinylidene fluoride-hexafluoropropylene copolymer, polymethyl methacrylate and polyacrylonitrile. <br>;3. The diaphragm integrated electrode according to claim 2, wherein the weight ratio of polyacrylic acid in the polymer fiber layer to the first polymer is in the range of 1:9 to 9:1. <br>;4. The separator integrated electrode according to claim 1, wherein the diameter of the fibers within the polymer fiber layer is in the range of 10nm to 1000nm. <br>;5. The diaphragm-integrated electrode according to claim 1, wherein: <br> The thermal shrinkage rate of the polymer fiber layer is less than or equal to 1%, and the thermal shrinkage rate is calculated by measuring the length in the TD direction or MD direction before shrinkage and the length in the TD direction or the MD direction after shrinkage after placing the diaphragm-integrated electrode at a temperature of 150 °C for 1 hour, and then calculating the average by substituting the result into equation 1: <br> Equation 1: <br> Thermal shrinkage rate (%) = (A <sub>i-A </sub> <sub>f </sub> )/A <sub>i </sub> × 100 <br> wherein, in Equation 1, A <sub>i </sub> is the length in the direction of the TD or in the direction of the MD before contraction, and A <sub>f </sub> is the length in the direction of the TD or the direction of the MD after contraction. <br>;6. The diaphragm integrated electrode according to claim 1, wherein the polymer fiber layer has a thickness in the range of 5μm to 40μm. <br>;7. A method for fabricating diaphragm integrated electrodes, the method comprising the following steps: <br> Fabrication of polymer fiber layers including polyacrylic acid on electrodes; <br> dissolve a part of the polyacrylic acid by spraying microdroplets onto the polymer fiber layer; and <br> The dissolved polyacrylic acid is physically bonded and chemically imided by hot pressing. <br>;8. The method of claim 7, wherein the steps for fabricating the polymer fiber layer comprise: <br> preparation of a spinning solution including polyacrylic acid; <br> injecting the spinning solution into the electrospinning nozzle; and <br> Electrospinning is carried out while forming an electric field between the electrospinning nozzle and the electrode. <br>;9. The method of claim 8, wherein: <br> The spinning solution also includes the first polymer and the first solvent, and <br> The first solvent comprises dimethylacetamide, dimethyl acetate, dimethylformamide, dimethylformaldehyde, dimethyl sulfoxide, N-methylpyrrolidone, ethanol, methanol, chloroform, acetone and at least one in water. <br>;10. The method of claim 7, wherein the microdroplet comprises at least one of the second solvent and the imide agent. <br>;11. The method of claim 10, wherein the second solvent comprises at least one of dimethylacetamide, N-methylpyrrolidone, dimethyl phthalate, dimethyl sulfoxide, pyridine and m-cresol. <br>;12. The method of claim 10, wherein: <br> The imidelating agent comprises an anhydride or a mixture of an anhydride and an imideation catalyst, <br> The anhydride includes at least one of acetic anhydride, propionic anhydride, butyric anhydride and benzoic anhydride, and <br> The imideation catalyst includes at least one of isoquinoline, pyridine, trialkylamine, methylpyridine, dimethylpyridine and N-methylmorpholine. <br>;13. The method of claim 7, wherein: <br> The hot pressing is carried out using a heating roller, and <br> At a temperature in the range of 50°C to 110°C, at a pressure in the range of 0.05MPa to 2MPa, and at a speed in the range of 1cm/min to 1m/min. <br>;14. An electrode assembly, the electrode assembly comprising a diaphragm-integrated electrode according to any of the claims 1 to 13. <br>;15. A rechargeable lithium battery, and the rechargeable lithium battery comprises the electrode assembly according to claim 14. <br> | http://worldwide.espacenet.com/searchResults?ST=singleline&locale=en_EP&submitted=true&DB=worldwide.espacenet.com&query=CN121768971A
CN121772944A | UMC乌得勒支控股有限公司 [--] | A61K47/542;A61K47/6901;A61K47/65;C12N15/85;C12N2760/20022;C07K2319/50;C07K14/005 | A61K47/69;A61K47/54;A61K47/65;C07K19/00;C12N15/85 | Chemistry/Biotechnology;Chemistry/Pharmaceuticals | 2026-03-31 |  | EXTRACELLULAR VESICLES FOR DRUG DELIVERY AND USES THEREOF | (WO2024248610A1) The invention relates to extracellular vesicles (EVs) comprising a biologically active compound covalently attached to the internal surface of the EV membrane via at least one endoprotease-cleavable linker, methods for producing the EVs, nucleic acid molecules and host cell useful in the preparation thereof and uses thereof. (national office) | 1. An extracellular vesicle (EV) comprising a bioactive compound covalently attached to the inner surface of the EV membrane by means of at least one endoprotease-cleavable linker. <br>;2. The EV of claim 1, wherein the endoprotease is an endoprotease in the cell. <br>;3. The EV according to any of the preceding claims, wherein the bioactive compound is covalently connected to the EV membrane through the lipids of the EV membrane and preferably fatty acids. <br>;4. The EV pursuant to any of the foregoing claims, wherein the bioactive compound is covalently connected to the EV membrane by S-acylation, palmitylation, isoprenyation, N-myristylation, and/or GPI-anchoring. <br>;5. The EV according to any of the preceding claims, wherein the bioactive compound is covalently connected to the EV membrane by N-myristoylation, palmitoylation and/or isoprenylation, preferably N-myristoylation and/or palmitoylation. <br>;6. According to the EV in any of the preceding claims, the endoprotease is selected from: serine protease such as furinprotease, tissue plasminogen activator, activated protein C, coagulation factor such as factor VIIa, IXa, Xa, XIa, XIIa, thrombin, plasmin, granase, cathepsin, urokinase, matrix metallopeptidase, metalloproteinase-related protein, kallinolasin, kiniclein-related peptidase, plasma kallikrein, aminopeptidase, rennet, prosemin, trypsin, trypsin, aprosomes, serine proteases, neurotrypsin, ADAMTS peptidase, ADAM peptidase, calpainse, dipeptidyl-peptidase, pepsin, pepsin, pepsin, prosenile, signal peptide peptidase-like proteins, calmodulin, ubiquitin hydrolase, ubiquitin-specific peptidase, SEMP peptidase, carboxypeptidase, metal carboxypeptidase, dihydropyrimidase-related proteins, trypsin β, complement components, proteolyase, γ-glutamyltransferase, γ-glutamyltransferase-like proteins, separases, proprotein convertases, caspases, and their combinations. <br>;7. The EV in any of the aforesaid claims, wherein the endoprotease is selected from furinprotease, calpain and a combination thereof. <br>;8. The EV pursuant to any of the preceding claims, wherein the bioactive compound is covalently connected to the EV membrane by palmitoylation, isoprenyation and/or N-myristoylation, and at least one endoprotease cleavable connector is at least one furinsprotease cleavable connector and/or calpain cleavage linker. <br>;9. The EV according to any of the preceding claims, wherein the EV expresses vesicular stomatitis virus G (VSV G) protein or its congeners such as syncytis-1 and syncytis-2, herpes simplex virus glycoprotein B (HSV gB), rabies virus glycoprotein, influenza virus hemagglutinin (HA), human immunodeficiency virus envelope glycoprotein gp160 (gp160), Caenobactitis elegans Eff-1 and/or Caenobacter elegans Aff-1 on the outer surface of the EV membrane. <br>;10. The EV in any of the preceding claims, wherein the bioactive compounds are selected from proteins, peptides, peptides, small molecules, oligonucleotides and combinations thereof, preferably from proteins, peptides, peptides and combinations thereof. <br>;11. EV according to any of the preceding claims, wherein the bioactive compounds are selected from proteins, peptides and peptides. <br>;12. The EV pursuant to any of the preceding claims, wherein the bioactive compound is selected from proteins, peptides, and peptides, and is covalently connected to the EV membrane by palmitoylation and/or N-myristoylation, and at least one endoprotease cleavage connector is at least one furin protease cleavage link. <br>;13. A nucleic acid molecule or one or more nucleic acid sequences comprising oligonucleotides encoding bioactive compounds, particularly proteins, peptides, or peptides, with at least one endoprotease cleaving the junction and the junction portion for covalent attachment to the EV membrane. <br>;14. According to the nucleic acid molecule or one or more nucleic acid sequences of claim 13, encoding a bioactive compound as defined in claims 1 to 12, in particular a protein, peptide, or peptide, at least one endoprotease cleaves the linker and the junction portion for covalent attachment to the EV membrane. <br>;15. A pharmaceutical composition comprising an EV pursuant to any of claims 1 to 12 or a nucleic acid molecule or one or more nucleic acid sequences and a pharmaceutically acceptable vector. <br>;16. A method for generating extracellular vesicles (EVs) described pursuant to any of claims 1 through 12, comprising: <br> - Introducing nucleic acid molecules containing oligonucleotides encoding bioactive compounds, at least one endoprotease-cleavable linker, and oligonucleotides for covalent ligation to the EV membrane into mammalian host cells; <br> - Allows the host cell to produce EVs; and <br> -EV produced by separation. <br>;17. According to the method of claim 16, wherein a nucleic acid molecule containing oligonucleotides is further introduced into the host cell, encoding vesicular stomatitis virus G (VSV G) protein or its homologues such as syncytistin-1 and syncytis-2, herpes simplex virus glycoprotein B (HSV gB), rabies virus glycoprotein, influenza virus hemagglutinin (HA), human immunodeficiency virus envelope glycoprotein gp160 (gp160), Caenobactacter elegans Eff-1 and/or Or C. elegans Aff-1. <br>;18. A mammalian host cell providing nucleic acid molecules containing oligonucleotides entering the mammalian host cell encoding a bioactive compound, at least one endoprotease cleavable connector, and a junction portion for covalently linking the bioactive compound to the EV membrane; The mammalian host cells optionally further provide nucleic acid molecules comprising oligonucleotides encoding vesicular stomatitis virus G (VSV G) protein or its homologues such as syncytis-1 and syncytis-2, herpes simplex virus glycoprotein B (HSV gB), rabies virus glycoprotein, influenza virus hemagglutinin (HA), human immunodeficiency virus envelope glycoprotein gp160 (gp160), C. elegans Eff-1 and/or C. elegans Aff-1. <br>;19. The method or mammalian host cells in claims 16 to 18, wherein the host cells are selected from HEK293, HER911, PER. C6、CHO、MSC-1、MCF-7、MDA-MB-231、Huh7、A549、HepG2、THP-1、PC3、B16-F10、C2C12、RAW264.7、A549、NIH-3T3、CT26. WT, EL4, HCT 116, SCC-7, PANC-1, 4T1, MC38, U937, Jurkat, K562, Raji, Ramos, dendritic cells, platelets, macrophages, mesenchymal stem cells (MSCs) such as adipose-derived stem cells (ADSCs), bone marrow-derived mesenchymal stem cells (BM-MSCs), placenta-derived mesenchymal stem cells (PD-MSCs), umbilical cord-derived mesenchymal stem cells (UC-MSCs) , induced pluripotent stem cells (iPSCs), cardiac derived progenitor cells (CPCs), cardiomyocytes, endothelial cells, fibroblasts, Schwann cells, astrocytes, oligodendrocytes, neurons, myoblasts, chondrocytes, tendon cells, hepatocytes, glioblastoma cells, and islet cells. <br>;20. The method or mammalian host cells of claims 16 through 19, wherein the host cell is an endoprotease knockout host cell, preferably a furinsin knockout host cell, and/or the method therein is performed in the presence of an endoprotease inhibitor, preferably a furinsin inhibitor. <br>;21. EV, nucleic acid molecule, one or more nucleic acid sequences, or drug compositions described in claims 1 to 15 for the purpose of drugs, or for the treatment, prevention, or diagnosis of diseases. <br>;22. A method of treating or preventing disease in an individual with such need, including applying to the individual an EV, a nucleic acid molecule or sequence, one or more nucleic acid sequences, or a drug composition according to the present invention. <br> | http://worldwide.espacenet.com/searchResults?ST=singleline&locale=en_EP&submitted=true&DB=worldwide.espacenet.com&query=CN121772944A
KR102945790B1 | 주식회사 오쿠 [--] | A46B2200/3033;A47J43/0722;A46B5/00;A47J43/046;A46B15/0055;A47J43/0716;A47J43/085;B08B1/12;B25B33/00;F16B2200/83 | A47J43/07;A47J43/08;B08B1/12;B25B33/00 | Chemistry/Chemical engineering;Mechanical engineering/Machine tools;Other fields/Furniture, games | 2026-03-31 |  | Separation tool and food processor with convenient blade removal | (US2025295269A1) Disclosed is a brush tool and a food processing appliance for convenient blade removal. The present disclosure discloses a brush tool for cutter removal in a food processing appliance, which has a simple structure, enables both cleaning and cutter removal, is easy to operate, highly applicable, practical, reliable, and easy to maintain, and ensures hygiene and safety, and a food processing appliance including the brush tool. (national office) | comprising a lower lid (1) and a cup body (2), the upper part of the cup body (2) is provided with a cup space portion (21) that can accommodate the material, the lower part of the cup body (2) is fixed with a motor (3), the upper part of the motor shaft (31) extends into the cup space portion (21) of the cup body (2) through the bottom wall of the cup body (2), and the upper part of the motor shaft (31) is a food cooking apparatus that can be separated with a blade in which a detachable blade (4) is connected by a screw. A food cooking apparatus comprising a separation tool (6), wherein the blade (4) is provided with a screw (7) or a nut (151) which is screwed together at the upper part of the motor shaft (31), and the separation tool is provided with an opening (61) that can accommodate a screw (7) of the blade (4) or a jaw (62) that engages with the blade (4), and the lower lid (1) is provided with an alcove (11) which can accommodate a locking cover (5) and which can prevent the locking cover (5) from shaking. <br> <br> comprising a lower lid (1) and a cup body (2), the upper part of the cup body (2) is provided with a cup space portion (21) that can accommodate the material, the lower part of the cup body (2) is fixed with a motor (3), the upper part of the motor shaft (31) extends into the cup space portion (21) of the cup body (2) through the bottom wall of the cup body (2), and the upper part of the motor shaft (31) is a food cooking apparatus that can be separated with a blade in which a detachable blade (4) is connected by a screw. a separation tool (6), the blade (4) is provided with a screw (7) or a nut (151) which is screwed together at the upper part of the motor shaft (31), the separation tool is provided with an opening (61) or a jaw (62) that engages with the blade (4) with a screw (7) of the blade (4) and an opening (61) that can accommodate the head part of the blade (4), and the lower part of the motor shaft (31) is provided with a positioning unit (311), and the lower lid (1) is provided with a detachable locking cover (5), A food cooking appliance in which a lockable locking portion (51) is installed by accommodating a positioning portion (311) at the bottom of the motor shaft (31) in the locking cover (5). <br> <br> Delete <br> In paragraph 1, the lower lid (1) is provided with an iron block (12), the locking cover (5) is provided with a first magnet (10) and a second magnet (13) that can adsorb an iron block (12) correspondingly, and the first magnet (10) and the locking portion (51) are symmetrically distributed on both sides of the second magnet (13). <br> <br> In paragraph 1, the lower lid (1) is provided with a third magnet (14), the locking cover (5) is provided with a first magnet (10) and a second magnet (13) which can adsorb a third magnet (14), and the first magnet (10) and the locking portion (51) are a food cooking apparatus symmetrically distributed on both sides of the second magnet (13). <br> <br> Delete <br> Delete <br> Delete <br> Delete <br> | http://worldwide.espacenet.com/searchResults?ST=singleline&locale=en_EP&submitted=true&DB=worldwide.espacenet.com&query=KR102945790B1
KR20260042582A | GOLDWIND PIONEER TECH YANCHENG CO LTD [CN];BEIJING GOLDWIND SCIENCE & CREATION WINDPOWER EQUIPMENT CO LTD [CN] | F03D17/00;F03D7/00 | F03D17/00;F03D7/02 | Mechanical engineering/Engines, pumps, turbines | 2026-03-31 |  | METHOD, APPARATUS AND DEVICE FOR DETERMINING PITCH OF WIND TURBINE BLADE | (WO2025026268A1) A method for determining the pitch of a wind turbine blade. A first sensor (501) is provided on a blade root of a wind turbine, and at least one second sensor (502) is provided on a blade. The method comprises: obtaining a parameter of the current operating condition of a wind turbine, a first angular velocity collected by the first sensor (501) and at least one second angular velocity collected by the at least one second sensor (502); and, on the basis of target simulated blade pitch data, the first angular velocity and the at least one second angular velocity, determining first blade pitch data of the wind turbine, the first blade pitch data being used for representing the blade pitch of the wind turbine under the current operating condition, and the target simulated blade pitch data being matched with the parameter of the current operating condition. Thus, by means of the plurality of sensors mounted on the wind turbine blade and on the basis of the simulated blade pitch data corresponding to the current operating condition combined with the angular velocities collected by the sensors, the method reckons the blade pitch data capable of accurately reflecting the pitch of the wind turbine blade, allowing for more accurate and intelligent control on wind turbines. In addition, the present application further relates to an apparatus and device for determining the pitch of a wind turbine blade. (national office) |  | http://worldwide.espacenet.com/searchResults?ST=singleline&locale=en_EP&submitted=true&DB=worldwide.espacenet.com&query=KR20260042582A
KR20260042661A | AJOU UNIV INDUSTRY ACADEMIC COOPERATION FOUNDATION [KR] |  | G10K11/168 | Other fields/Other consumer goods | 2026-03-31 |  | Permeable acoustic metamaterial panels to reduce blade passing frequency noise |  |  | http://worldwide.espacenet.com/searchResults?ST=singleline&locale=en_EP&submitted=true&DB=worldwide.espacenet.com&query=KR20260042661A
KR20260042870A | YESU HOSPITAL MANEGEMENT FOUND [KR] | A61B17/02;A61B17/00 | A61B17/02;A61B17/00 | Instruments/Medical technology | 2026-03-31 |  | Blade with anti-slip function and brain retractor device using the same | (WO2026063584A1) The present technology relates to blades provided in a brain retractor device, the blades having an anti-slip means such that sliding is prevented after displacing the brain tissue using the blades to secure a surgical view. More specifically, the present invention comprises an anti-slip means for preventing surfaces of the blades in contact with the brain from slipping, the anti-slip means including: silicone covers replaceably fitted onto the outer surfaces of the blades; and pattern units formed on the outer surfaces of the silicone covers and configured to come into contact with the brain to prevent the blades from slipping. (national office) |  | http://worldwide.espacenet.com/searchResults?ST=singleline&locale=en_EP&submitted=true&DB=worldwide.espacenet.com&query=KR20260042870A
KR20260043128A | BYD COMPANY LTD [CN] | H01M4/362;H01M4/5825;H01M4/485;H01M10/0567;H01M10/0525;H01M2300/0025;Y02E60/10 | H01M10/0525;H01M4/02;H01M4/36;H01M4/525;H01M4/58 | Electrical engineering/Electrical machinery, apparatus, energy | 2026-03-31 |  | Lithium battery and power vehicle | (WO2025025917A1) The lithium battery comprises a positive electrode plate, a negative electrode plate and an electrolyte. The positive electrode plate comprises a positive electrode current collector and a positive electrode material layer provided on the surface of at least one side of the positive electrode current collector. A positive electrode active material of the positive electrode material layer comprises LiFe1-aMnaPO4 and a lithium transition metal oxide. The mass of LiFe1-aMnaPO4 accounts for X1％ of the total mass of LiFe1-aMnaPO4 and the lithium transition metal oxide, 0 ＜ X1 ＜ 100, and 0 ≤ a ≤ 0.8. The electrolyte comprises vinylene carbonate with a mass ratio of A%. The lithium battery satisfies: 0 ＜ 100α/X1 ≤ 600 and 0 ≤ DCIR×C0×A×X1 ≤ 30, wherein C0 is the discharge capacity at 0.33 C of the lithium battery at 25ºC; DCIR is the direct current internal resistance of the lithium battery measured based on C0; and α is the Fe content in a negative electrode material of the negative electrode plate of the lithium battery after cycled for 500 times at 1C0 at 45ºC. (national office) |  | http://worldwide.espacenet.com/searchResults?ST=singleline&locale=en_EP&submitted=true&DB=worldwide.espacenet.com&query=KR20260043128A
KR20260043572A | KOREA UNIV RESEARCH AND BUSINESS FOUNDATION [KR] |  | A61K9/00;A61K31/337;A61K31/519;A61K47/69;A61P35/00 | Chemistry/Pharmaceuticals | 2026-03-31 |  | - Pemetrexed-Functionalized Tumor Microenvironment-Targeting Inhalable Drug Delivery System for Lung Cancer Treatment | (WO2026071633A1) The present invention relates to an inhalable tumor-microenvironment-targeted drug delivery system for treating lung cancer. Specifically, the present invention provides a lipid-polymer hybrid nanoparticle comprising: a poly(lactic-co-glycolic acid) (PLGA) polymer core that encapsulates a first therapeutic agent such as paclitaxel (PTX); and a lipid shell functionalized with pemetrexed (PEM) that performs a dual function as both an anticancer agent and a target ligand. The nanoparticles are directly delivered to the lungs through inhalation, simultaneously target folate receptor alpha (FR-α) of lung cancer cells and folate receptor beta (FR-β) of immunosuppressive tumor-associated macrophages (M2-TAMs) through a PEM ligand, and can repolarize M2-TAMs into an immunoactive M1 phenotype, while exhibiting a direct cancer cell killing effect by PTX and PEM. (national office) |  | http://worldwide.espacenet.com/searchResults?ST=singleline&locale=en_EP&submitted=true&DB=worldwide.espacenet.com&query=KR20260043572A
US12589157B1 | BARNES JONATHAN C [US];LI XUESONG [US];DELAWDER ABIGAIL [US];LI RUIHAN [US];WASHINGTON UNIVERSITY ST LOUIS [US] | A61K47/58;A61K47/6907;A61K47/40;A61K47/22;A61K45/06;C08G61/06;C08G2261/418;C08G2261/374;A61P35/02;A61P31/04;C08G2261/3324 | A61K47/58;A61K45/06;A61K47/22;A61K47/40;A61K47/69;A61P31/04;A61P35/02;C08G61/06 | Chemistry/Macromolecular chemistry, polymers;Chemistry/Pharmaceuticals | 2026-03-31 |  | Compositions of drug delivery agents and methods of use thereof | Provided herein are compositions and methods of making and using drug-binding polymers or nanoparticles for targeted therapies. In some embodiments the drug-binding polymers or nanoparticles can deliver two or more of an antibiotic, an alkali or transition metal cation, or anticancer agents. (national office) | 1. A composition comprising a drug-delivery agent comprising a self-assembled nanoparticle, the nanoparticle consisting of a plurality of polymer components, wherein;a. each polymer component comprises a hydrophobic region comprising at least two hydrophobic block polymers, and a hydrophilic region comprising at least one hydrophilic block polymer;b. the at least two hydrophobic block polymers comprise:i. a first hydrophobic block polymer comprising a plurality of first hydrophobic monomers, each first hydrophobic monomer comprising a first macrocyclic moiety covalently linked to norbornene and a first active compound non-covalently bound to the first macrocyclic moiety, wherein the norbornenes of the plurality of first hydrophobic monomers are polymerized to form a first portion of a backbone of each polymer component and the first macrocyclic moiety is selected from the group of macrocyclic moieties consisting of a cyclodextrin, a calixarene, a crown ether, and a cyclophane; andii. a second hydrophobic block polymer comprising a plurality of second hydrophobic monomers, each second hydrophobic monomer comprising a second macrocyclic moiety covalently linked to norbornene and a second active compound non-covalently bound to the second macrocyclic moiety, wherein the norbornenes of the plurality of second hydrophobic monomers are polymerized to form a second portion of a backbone of each polymer component, wherein the second macrocyclic moiety is different from the first macrocyclic moiety, and the second macrocyclic moiety is selected from the group of macrocyclic moieties consisting of a cyclodextrin, a calixarene, a crown ether, and a cyclophane;c. the at least one hydrophilic block polymer comprises a plurality of hydrophilic monomers, each hydrophilic monomer comprising a hydrophilic moiety covalently linked to norbornene, the hydrophilic moiety selected from the group of hydrophilic moieties consisting of a protonated L-arginine-glucosamine (LARGE) group, a protonated tert-butyloxycarbonyl (Boc)-protected arginine group, and a poly(ethylene glycol); wherein the norbornenes of the plurality of hydrophilic monomers are polymerized to form a third portion of the backbone of each polymer component;d. the first, second and third backbone portions form a backbone of the polymer component; ande. the plurality of polymer components are self-assembled in a micelle arrangement comprising an inner core comprising the hydrophobic regions of the plurality of polymer components and an outer shell surrounding the inner core, the outer shell comprising the hydrophilic regions of the plurality of polymer components.;2. The composition of claim 1, wherein the first active compound and the second active compound are independently selected from:a. an anticancer agent or an antibiotic;b. an alkali metal cation, a transition metal cation, or a halogen anion; orc. a potassium cation or a protonated amine.;3. The composition of claim 1, wherein the hydrophilic moiety of the plurality of hydrophilic monomers consists of the poly(ethylene glycol) linked to an imaging agent, a targeting group, a binding group and any combination thereof.;4. The composition of claim 1, further comprising a non-covalent cross-linking group, an adamantane-functionalized crosslinker, or a bis(adamantyl) crosslinker capable of non-covalently binding two or more polymer components at their macrocyclic moieties.;5. The composition of claim 2, whereinthe first macrocyclic moiety is the cyclodextrin, the first active compound is the antibiotic, the second macrocyclic moiety is the calixarene, and the second active compound is the alkali metal cation comprising Ag+.;6. The composition of claim 2, wherein the drug-delivery agent is capable of:targeting a bacteria cell surface;destabilizing bacteria cell membranes;exhibiting a controlled and sustained delivery of a silver ion Ag+ and one or more antibiotics simultaneously, wherein the delivery of the Ag+ induces oxidative stress in bacteria and disrupts disulfide bond formation in proteins, resulting in an increase in permeability of bacteria cellular membrane; andinducing collagen synthesis during wound healing.;7. The composition of claim 2, wherein the first and second macrocyclic moieties comprise a hydrophobic cavity capable of binding the first and second active compounds, respectively, with a Kaof greater than about 100 M&amp;#x2212;1or capable of binding alkali metal cations or transition metal cations with a Kaof greater than about 10&amp;#x2212;5M&amp;#x2212;1.;8. The composition of claim 2, whereina. the cyclodextrin is a &amp;#x3b2;-cyclodextrin;b. the calixarene is independently selected from the group consisting of a thiacalix[n]arene and a tert-butyl-thiacalix[4]arene;c. the crown ether is a [18]-crown-6 ether;d. the anticancer agent is independently selected from the group consisting of: camptothecin; doxorubicin; cisplatin; oxaliplatin; 5-fluoruracil; chlorambucil; methotrexate; and irinotecan HCl;e. the antibiotic is independently selected from the group consisting of: a &amp;#x3b2;-lactam; amoxicillin; imipenem; an aminoglycoside; a quinolone; a fluoroquinolone; levofloxacin; chloramphenicol; a sulfonamide; sulfadiazine, sulfamethoxazole; tetracycline; linezolid; and a thiol New Delhi metallo-&amp;#x3b2;-lactamase 1 (NDM-1) inhibitor; orf. the transition metal cation is selected from copper ion or a silver ion.;9. The composition of claim 2, wherein the calixarene further comprises a thioether-pyridine bridge, wherein the thioether-pyridine bridge increases binding of the transition metal cation inside the calixarene compared to a calixarene without the thioether-pyridine bridge.;10. The composition of claim 1, wherein the binding constant, Ka, is between about 102-105M&amp;#x2212;1for an antibiotic, an anticancer agent, an alkali metal cation, or a transition metal cation in the first and second macrocyclic moieties. | http://worldwide.espacenet.com/searchResults?ST=singleline&locale=en_EP&submitted=true&DB=worldwide.espacenet.com&query=US12589157B1
US12589863B1 | HAYMATT L L C [US] | B64C27/008;B64C27/467;B64C27/001 | B64C27/00;B64C27/467 | Mechanical engineering/Transport | 2026-03-31 |  | Sound-reducing rotor blade tracking wedge profile | This invention provides a profile attachment to provide convenient airframe vibration, tracking, and acoustic improvements of a helicopter rotor blade. The profile system is designed to minimize acoustic disturbances as air passes the airfoil. The profile may be attached through an adhesive system that is permanent or that allows convenient removal and relocation for use by the helicopter manufacturer or by the helicopter operator in a field environment. (national office) | 1. An attachable profile useful for reducing airframe vibration, and improving blade tracking and acoustic properties of an operating airfoil comprising:a) a profile adhered to an upper surface of an airfoil to modify the mean camber line upwards, said profile covering an airfoil top trailing corner;b) wherein said profile includes a flat top extending between a front leading corner to a rear top corner, said profile extending rearward of an airfoil trailing end of the airfoil extending the effective chord length of the airfoil;c) wherein said profile includes an overhang portion extending downwards below the airfoil upper surface towards a blade trailing end lower corner, wherein said overhang portion covers at least a portion of an airfoil rear edge of the airfoil trailing end;d) wherein said profile comprises a rear extending from a top rear end corner to a lower trailing end corner, the lower trailing end corner set adjacent to an airfoil trailing tab trailing end, said lower trailing end corner set directly rear of the airfoil trailing tab trailing end.;2. The attachable profile set forth in claim 1 wherein said profile overhang portion extends downwards from the airfoil top trailing corner at least half of a height of the airfoil trailing end.;3. The attachable profile set forth in claim 1 wherein said profile overhang portion extends downwards from the airfoil top trailing corner at least 80% of a height of the airfoil trailing end.;4. The attachable profile set forth in claim 1 wherein said profile overhang portion extends downwards from the airfoil top trailing corner at least 90% of a height of the airfoil trailing end.;5. The attachable profile set forth in claim 1 wherein said profile overhang portion extends downwards from the airfoil top trailing corner completely covering a height of the airfoil trailing end.;6. The attachable profile set forth in claim 1 wherein said profile overhang portion extends downwards from the airfoil top trailing corner and does not extend below a lower surface of the airfoil trailing end.;7. The attachable profile set forth in claim 1 wherein said profile overhang portion comprises a convex body.;8. The attachable profile set forth in claim 7 wherein said convex body defines an arc extending from the top rear end corner to the lower trailing end corner.;9. The attachable profile set forth in claim 8 wherein said lower trailing end corner is adjacent the airfoil trailing end.;10. The attachable profile set forth in claim 1 wherein said attachable profile tapers in thickness growing from a thin leading edge rearwards to create a ramp configuration.;11. An attachable profile useful for reducing airframe vibration, and improving blade tracking and acoustic properties of an operating airfoil comprising:a) a profile adhered to a lower surface of an airfoil to modify the mean camber line downwards, said profile covering an airfoil lower trailing corner;b) wherein said profile includes a flat bottom extending between a front leading corner to a rear bottom corner, said profile extending rearward of an airfoil trailing end of the airfoil extending the effective chord length of the airfoil;c) wherein said profile includes an overhang portion extending downwards below the airfoil lower surface towards a blade trailing end lower corner, wherein said overhang portion covers at least a portion of an airfoil rear edge of the airfoil trailing end;d) wherein said profile comprises a rear extending from a lower rear end corner to an upper trailing end corner, the upper trailing end corner set adjacent to an airfoil trailing tab trailing end, said upper trailing end corner set directly rear of the airfoil trailing tab trailing end.;12. The attachable profile set forth in claim 11 wherein said profile overhang portion extends upwards from the airfoil lower trailing corner at least half of a height of the airfoil trailing end.;13. The attachable profile set forth in claim 11 wherein said profile overhang portion extends upwards from the airfoil lower trailing corner at least 80% of a height of the airfoil trailing end.;14. The attachable profile set forth in claim 11 wherein said profile overhang portion extends upwards from the airfoil lower trailing corner at least 90% of a height of the airfoil trailing end.;15. The attachable profile set forth in claim 11 wherein said profile overhang portion extends upwards from the airfoil lower trailing corner completely covering a height of the airfoil trailing end.;16. The attachable profile set forth in claim 11 wherein said profile overhang portion extends upwards from the airfoil lower trailing corner and does not extend above an upper surface of the airfoil trailing end.;17. The attachable profile set forth in claim 11 wherein said profile overhang portion comprises a convex body.;18. The attachable profile set forth in claim 17 wherein said convex body defines an arc extending from the lower rear end corner to the upper trailing end corner.;19. The attachable profile set forth in claim 18 wherein said upper trailing end corner is adjacent the airfoil trailing end.;20. The attachable profile set forth in claim 11 wherein said attachable profile tapers in thickness growing from a thin leading edge rearwards to create a ramp configuration. | http://worldwide.espacenet.com/searchResults?ST=singleline&locale=en_EP&submitted=true&DB=worldwide.espacenet.com&query=US12589863B1
US12590565B1 | ECHEMENDIA ABEL [US];ECHEMENDIA JR ABEL J [US];ECHEMENDIA DANIEL S [US] | Y02E10/72;F03D1/0677;F05B2240/302;F03D9/16 | F03D1/06;F03D9/16 | Mechanical engineering/Engines, pumps, turbines | 2026-03-31 |  | Modular wind turbine blade designs | Modular wind turbine blade designs include a plurality of modular sections that are attached to each other on site. Each section preferably includes a cross member and a plurality of lengthwise members. A plurality of fasteners are used to secure a cross member between end flanges of first and second sets of lengthwise members. The plurality of lengthwise members and cross members are covered with an outer skin. A weight system is preferably retained in an inner perimeter of a plurality of first lengthwise members. The weight system preferably includes a lengthwise frame, a rail structure, a sliding weight and at least one weight motor. A plurality of fins may be attached to a bottom surface of a modular blade assembly. A fin actuation mechanism may be used to move the position of a plurality of fins relative to a bottom surface of the modular blade assembly. (national office) | 1. A weight system for a modular blade assembly, comprising:a lengthwise frame which is retained in a length of said modular blade assembly;a rail structure extends along a length of said lengthwise frame;a sliding weight includes a plurality of wheels, said plurality of wheels roll along said rail structure;at least two weight motors are retained by said lengthwise frame; andat least two cables are coupled to an output shaft of said at least one weight motor, wherein said at least one motor moves said weight system from one end of said modular blade assembly to an opposing end of said modular blade assembly.;2. The weight system for a modular blade assembly of claim 1, further comprising:at least two cable pulleys are located on one end of said lengthwise frame and said at least two weight motors are located on an opposing end of said lengthwise frame.;3. The weight system for a modular blade assembly of claim 1, wherein:said sliding weight is located within an inner perimeter of said lengthwise frame.;4. The weight system for a modular blade assembly of claim 1, wherein:said at least two motors are driven by one of electricity, pneumatics or hydraulics.;5. The weight system for a modular blade assembly of claim 1, wherein:said sliding weight is located near a blade hub at start-up, said sliding weight is located at a distal end of said modular blade assembly at full rotation thereof.;6. A weight system for a modular blade assembly, comprising:a lengthwise frame which is retained in a length of said modular blade assembly;a sliding weight includes a plurality of wheels, said plurality of wheels roll along on an inner perimeter of said lengthwise frame;at least two weight motors are retained by said lengthwise frame; andat least two cables are coupled to an output shaft of said at least one weight motor, wherein said at least one motor moves said weight system from one end of said modular blade assembly to an opposing end of said modular blade assembly.;7. The weight system for a modular blade assembly of claim 6, further comprising:at least two cable pulleys are located on one end of said lengthwise frame and said at least two weight motors are located on an opposing end of said lengthwise frame.;8. The weight system for a modular blade assembly of claim 6, wherein:said sliding weight is located within an inner perimeter of said lengthwise frame.;9. The weight system for a modular blade assembly of claim 6, wherein:said at least two motors are driven by one of electricity, pneumatics or hydraulics.;10. The weight system for a modular blade assembly of claim 6, wherein:said sliding weight is located near a blade hub at start-up, said sliding weight is located at a distal end of said modular blade assembly at full rotation thereof. | http://worldwide.espacenet.com/searchResults?ST=singleline&locale=en_EP&submitted=true&DB=worldwide.espacenet.com&query=US12590565B1
KR20260000443U | 싱타이 에이치와이엘엔 배터리 이큅먼트 컴퍼니 리미티드 [--] | Y02E60/10 | H01M4/04;B30B3/04;B30B15/34 | Electrical engineering/Electrical machinery, apparatus, energy;Mechanical engineering/Machine tools | 2026-03-31 |  | A SHEET CUTTING PREVENTION DEVICE FOR THE ROLLING PROCESS OF LITHIUM BATTERY ELECTRODES | (CN223097617U) The utility model discloses a belt breakage prevention device for a lithium battery pole piece rolling process, which comprises a splayed roller, a concave-convex roller, a floating roller, a tension roller and a pinch roller which are sequentially arranged on a rack along the pole piece conveying direction, wherein the concave surface of the concave-convex roller corresponds to a coating area of the pole piece, and the convex surface of the concave-convex roller corresponds to a foil area of the pole piece; the heating assembly is arranged in front of the concave-convex roller and close to the concave-convex roller, and the heating end of the heating assembly is located below the foil area of the pole piece. According to the utility model, the heating assembly is additionally arranged to heat the foil material area before stretching, the original cold stretching is changed into hot stretching, the stretching tension can be reduced by 70%, the foil material area fracture caused by large tension is prevented, the stretching of the foil material area can be completed no matter the elongation percentage of a conventional pole piece is about 7 per thousand or the large elongation percentage of a high-pressure dense pole piece is more than 15 per thousand, and the production efficiency is greatly improved. And the pole piece can be continuously wound without being broken. (national office) |  | http://worldwide.espacenet.com/searchResults?ST=singleline&locale=en_EP&submitted=true&DB=worldwide.espacenet.com&query=KR20260000443U
ES3061135T3 | BOSCH GMBH ROBERT [DE] | B60S1/3805;B60S1/524;B60S1/3862;B60S1/3886;B60S1/487 | B60S1/38;B60S1/52 | Mechanical engineering/Transport | 2026-03-31 |  | WIPER BLADE, IN PARTICULAR FOR A MOTOR VEHICLE | (US11794697B2) The invention relates to a wiper blade (10), in particular for a motor vehicle. Said wiper blade comprises a heating device with an elongated heating element (28). According to the invention, the heating element (28) comprises at least one loop (34). (national office) |  | http://worldwide.espacenet.com/searchResults?ST=singleline&locale=en_EP&submitted=true&DB=worldwide.espacenet.com&query=ES3061135T3
CA3153292C | MANNKIND CORP [US] | A61M15/0021;A61M15/0043;A61M15/0048;A61M15/0028;A61M15/0045;A61M2202/064;A61M2205/6081;A61M2206/20;A61K9/0075;A61K38/22;A61K47/186;A61K31/495;A61M15/0023;A61K38/1709;A61K47/22;A61K38/28;A61K38/26;A61K38/00;A61M15/0091;A61M15/0086;A61M15/00 | A61M15/00;A61J1/03;A61K9/72;A61K31/495;A61K38/22;A61K38/26;A61K38/28;B65D75/36 | Chemistry/Pharmaceuticals;Instruments/Medical technology;Mechanical engineering/Handling | 2026-03-31 |  | A DRY POWDER INHALER AND SYSTEM FOR DRUG DELIVERY | A breath-powered, dry powder inhaler, a cartridge, inhalation system and a pulmonary-drug delivery system for delivering a dry powder medicament to a pulmonary tract are provided. The inhalation system can generally include a dry powder inhaler configured to have at least two inlet apertures. A first inlet aperture is in communication with a first air flow pathway and a second inlet aperture is in communication with a second air flow pathway, and the first airflow pathway and the second airflow pathway converge in a substantially perpendicular manner during an inhalation maneuver. The inhalation system can have a total resistance to flow in a dosing configuration ranging in value from 0.065 to 0.200 (√kPa)/liter per minute. The dry powder inhaler further can further include a mouthpiece and a container. (national office) |  | http://worldwide.espacenet.com/searchResults?ST=singleline&locale=en_EP&submitted=true&DB=worldwide.espacenet.com&query=CA3153292C
CA3187985C | GENERAL ELECTRIC COMPANY [US] | C04B41/52;C04B41/89;F01D5/284;F05D2300/1608;F01D5/288;C04B41/009;F01D5/282;F05D2300/6033;F05D2300/211;Y02T50/60;C04B41/4511;C04B41/5024;C04B41/4572;C04B41/87 | C04B41/87;F01D5/28 | Chemistry/Materials, metallurgy;Mechanical engineering/Engines, pumps, turbines | 2026-03-31 |  | COMPOSITIONS AND METHODS OF DEPOSITION OF THICK ENVIRONMENTAL BARRIER COATINGS ON CMC BLADE TIPS | Coating systems are provided for use on a CMC substrate, that can include: a bond coat on a surface of the CMC substrate; a first rare earth silicate coating on the bond coat; a sacrificial coating of a reinforced rare earth silicate matrix on the at least one rare earth silicate layer; a second rare earth silicate coating on the sacrificial coating; and an outer layer on the second rare earth silicate coating. The first rare earth silicate coating comprises at least one rare earth silicate layer, and the second rare earth silicate coating comprises at least one rare earth silicate layer. The sacrificial coating has a thickness of about 4 mils to about 40 mils. Methods are also provided for tape deposition of a sacrificial coating on a CMC substrate. (national office) |  | http://worldwide.espacenet.com/searchResults?ST=singleline&locale=en_EP&submitted=true&DB=worldwide.espacenet.com&query=CA3187985C
RS67823B1 | O M T S R L [IT] | B26D1/16;B26D3/16;B26D3/161;B26D5/00;B26D7/12;B26D7/2635;B26D2210/11 | B26D1/16;B26D3/16;B26D5/00;B26D7/12;B26D7/26 | Mechanical engineering/Machine tools | 2026-03-31 |  | APPARATUS AND METHOD FOR ORBITAL DRIVING A BLADE FOR CUTTING ROLLS | (US2025135675A1) An apparatus for controlling and operating a circular cutting blade with cutting rolls from reels having support element designed to carry a cutting blade, with a first actuating means for rotational actuation of a blade about an axis of rotation, and an assembly (200) for translational actuation of the first support element (124) with respect to the second support element (123) so as to vary the interaxial distance between the orbiting axis (x2) and the axis of rotation (x1) of the blade. |  | http://worldwide.espacenet.com/searchResults?ST=singleline&locale=en_EP&submitted=true&DB=worldwide.espacenet.com&query=RS67823B1
KR102944721B1 | (주)오토노머스에이투지 [--] | B60W2420/408;B60W2554/4049;Y02A90/10;G01S17/931;G01S7/4808;G01S7/497;B60W40/02;B60W2555/20;G05D2111/17;B60W60/001 | G01S7/497;B60W40/02;G01S17/931;G05D1/43 | Instruments/Control;Instruments/Measurement;Mechanical engineering/Transport | 2026-03-30 |  | METHOD FOR PROVIDING RAINY ENVIRONMENT INFORMATION WITH REFERENCE TO POINT DATA ACQUIRED THROUGH A LIDAR SENSOR AND COMPUTING DEVICE USING THE SAME | (US12594956B2) Methods disclosed herein provide rainy environmental information by, on condition that a detection area is determined as an area of within a specific distance from a LiDAR sensor mounted on an autonomous vehicle, and laser transmission pulses are emitted through a 1-st layer to an N-th Layer of the LiDAR sensor, a computing device acquires all the point data from laser reflected pulses, within the detection area. Additionally, the computing device accumulates specific point data, among all the point data, which satisfy a specific criterion related to a rainy environment over a period of time, and detects the rainy environment by referring to the accumulated specific point data. (national office) | In a method of providing rainy weather information with reference to the point data obtained through the lidar sensor, (a) when a detection area is set at a predetermined distance of the lidar sensor mounted on an autonomous vehicle, and a laser transmission pulse is emitted through the lidar sensor to each of the first and Nth layers, the computing device acquires the entire point data from the laser reflection pulse returned in response to the laser transmission pulse within the detection area; (b) the computing device accumulates specific point data that is at least a part of the prescribed criteria for rainy environment among the total point data for a predetermined period of time, and detects the rainy environment by referring to the accumulated specific point data; Provided that in step (b) above, with reference to the first century of the first noise point data, which is the noise point data in the general weather environment, and the second century of the second noise point data, which is the noise point data in the rainy environment, the intensity of the specific point data differs by more than the first critical gap value from the first century of the first noise point data, and the strength of the specific point data is judged to be close to within the second critical gap value from the second century of the second noise point data, the specific point data is judged to meet the prescribed criteria for the rainy environment, and in step (b), (b1) the computing device determines whether the strength of each of the total point data obtained from the laser reflection pulse corresponds to the first critical century or less, and determines the Part 1 point data, which are part of the point data in which the strength is below the first critical century among the total point data obtained from the laser reflection pulse; (b2) the computing device determines whether there is another of the Part I point data that is continuous within a critical distance for each of the Part I point data, and determines the Part 2 point data that is part of the point data in which no other of the first part point data consecutive within the threshold distance does not exist; and (b3) the computing device determines each of the Part 2 point data as the specific point data, accumulates the specific point data for a predetermined period of time, and uses the accumulated specific point data as reference to detect the rainy environment; But, in step (b2), (b21) the same range of angles for each of the first part point data - the same range of angles is equal to each of the angles facing each of the first part point data from the lidar sensor of the autonomous vehicle or each of the angles within the first range preset thereby - determining whether another of the part first point data exists within the first critical distance in an adjacent layer, determining that any other of the Part 1 point data in the adjacent layer does not exist within the first critical distance as part 1_1 point data; and (b22) for each of the Part 1_1 point data, determining whether another of the Part 1_1 point data exists within the second critical distance on the same layer, and determining that one of the other part 1_1 point data in the same layer does not exist within the second critical distance as part 2 point data; (c) the computing device determines the part of the new point data with a strength of more than the second critical century as an object, referring to a plurality of new point data obtained in response to a plurality of new laser transmission pulses, and clusters the first part of the new point data corresponding to the part judged to be the object, thereby detecting the outer area of the object; (d) a step in which the computing device monitors the movement of the object to yield a rear trajectory area and determines it as an integrated detection target area, including the outer area and the rear trajectory area; and (e) the computing device makes reference to the Part 2 new point data with a strength less than the third critical century among the new point data within the integrated detection target area, and further detects rainwater bouncing by the object; How to feature more of the inclusion. <br> <br> Delete <br> Delete <br> In paragraph 1, in step (b3), (b31) the computing device determines each of the Part 2 point data as the specific point data and accumulates the specific point data over a predetermined period to obtain cumulative measurements; and (b32) the computing device compares the cumulative reference value obtained cumulatively over the predetermined period with the cumulative measurement value obtained for the points corresponding to noise in the general weather environment, and when the cumulative measurement value exceeds the cumulative reference value, the specific point data is used to detect the rainy environment; A method characterized by the inclusion of . <br> <br> Delete <br> In paragraph 1, in step (d), wherein the computing device determines the area containing each of the moved states of the outer region stored during the predetermined time period as the backward trajectory region based on the current time, with each of the moved states of the outer region stored during the predetermined time period as the posterior trajectory region based on the current time, when the object moves at a speed greater than a predetermined threshold. <br> <br> In paragraph 1, in step (d), the integrated detection target area comprises the outer area, the posterior trajectory area, the first side area on both sides of the outer area, and both second side areas of the posterior trajectory area, wherein the first side area and the second side area are determined by the predetermined lateral distance from the outer area and the posterior trajectory area, respectively. <br> <br> In paragraph 1, in step (e), the computing device is wherein that the computing device does not cluster for the second part of the new point data whose intensity is less than the third critical intensity among the new point data within the integrated detection target area, thereby preventing detection errors for the outer region of the object. <br> <br> In paragraph 1, in step (c) above, a method wherein the computing device estimates the remaining outer data of the object for which the part of the new point data of the part of the object is not obtained, and detects the outer area of the object based thereon with reference to the partial outskirts data of the object determined by the clustering state of the part of the part that corresponds to the part judged to be the object. <br> <br> In paragraph 1, in step (a), the computing device is wherein setting up as the detection area a hypothetical polyhedron capable of detecting the point data at a predetermined distance through which the first layer or the Nth layer can pass. <br> <br> In a computing device that provides rainy weather information by reference to point data acquired through a lidar sensor, at least one memory to store instructions; and including at least one processor configured to execute the instructions, the processor comprises, (i) a process in which a detection area is set at a predetermined distance of the lidar sensor mounted on an autonomous vehicle, and through the lidar sensor, emits a laser transmission pulse to each of the first and Nth layers, within the detection area, the process of acquiring the entire point data from the laser reflected pulse returned in response to the laser transmission pulse, (II) accumulating at least a certain point data that meets the prescribed criteria for a rainy environment from the total point data; carrying out the process of detecting a rainy environment with reference to the accumulated specific point data, wherein in the process (II), the first century of the first noise point data, which is the noise point data in the general weather environment, and the second century of the second noise point data, which is the noise point data in the rainy environment, the strength of the specific point data differs by more than the first critical gap value from the first century of the first noise point data, If the intensity of the specific point data is determined to be close to within the second critical gap value from the second century of the second noise point data, the specific point data is judged to meet the prescribed criteria for the rainy environment, and the processor determines whether the intensity of each of the total point data obtained from the laser reflection pulse in the process (II_1 II) is less than or equal to the first critical intensity, the process of determining the Part 1 point data, which is part of the point data whose strength corresponds to the first critical century or less among the total point data obtained from the laser reflection pulse, (II_2) determining whether there is another of the Part 1 point data that is continuous within a critical distance for each of the Part 1 point data, and the second part of the point data, which is part of the point data in which no other of the first part point data consecutive within the threshold distance does not exist among the Part 1 point data; the process of determining the partial point data, and (II_3) determining each of the Part 2 point data as the specific point data, accumulating the specific point data for the predetermined period, and using the accumulated specific point data as reference to the rainy environment, whereas the processor is in the process (II_2) and (II_21) the same angle range range for each of the first part point data - the same angular range is the same for each of the part 1 point data from the lidar sensor of the autonomous vehicle pointing to each of the angles within the first range equal to or from each of the oriented angles - determining whether another of the Part 1 point data exists within the first critical distance in an adjacent layer, and determining that one of the other part point data in the adjacent layer does not exist within the first critical distance as part 1_1 point data, and (II_22) for each of the Part 1_1 point data, determining whether one of the other part 1_1 point data exists within the second critical distance on the same layer, and determining that part of the point data in the same layer does not exist within the second part point data as the Part 2 point data; the processor (III) a process in which the processor determines a part of the new point data with a strength greater than or equal to the second critical intensity with reference to a plurality of new point data acquired in response to a plurality of new laser transmission pulses, and clusters the first part of the new point data corresponding to the part judged as the object to detect the outer area of the object, (IV) a process in which the movement of the object is monitored to calculate a rear trajectory area and determines the outer area as an integrated detection target area including the outer area and the rear trajectory area; and (v) a computing device that further performs the process of further detecting rainwater bouncing by the object, with reference to the second part of the new point data with a strength less than the third critical century among the new point data within the integrated detection target area. <br> <br> Delete <br> Delete <br> In Clause 11, the processor whereby, in the (II_3) process, (II_31) determine each of the second part point data as the specific point data and accumulate the specific point data over the prescribed period to obtain the cumulative measurements, and (II_32) compare the cumulative reference values obtained cumulatively during the prescribed period with the cumulative measurements obtained for the points corresponding to noise in the general weather environment, When the cumulative measurement exceeds the cumulative reference value, the computing device carries out the process of detecting the rainy environment by referring to the specific point data. <br> <br> Delete <br> In paragraph 11, the computing device wherein, in the process (IV), when the object moves at a speed greater than a predetermined threshold, the computing device determines the area containing each of the moved states of the outer region stored during the predetermined time period as the backward trajectory region based on the current time, based on the current time, when the object moves at a speed greater than a predetermined threshold. <br> <br> In paragraph 11, in the process (IV), the integrated detection target area comprises the outer area, the posterior trajectory area, the first side area on both sides of the outer area, and the second side area on both sides of the posterior trajectory area, and the computing device characterized by the first side area and the second side area being determined by the predetermined lateral distance from the outer area and the rear trajectory area, respectively. <br> <br> In paragraph 11, a computing device wherein, in the process (V), the processor does not cluster for the second part of the new point data whose intensity is less than the third critical intensity among the new point data within the integrated detection target area, thereby preventing detection errors for the outer region of the object. <br> <br> In paragraph 11, a computing device wherein, in the process (III), the processor estimates the remaining outer data of the object for which the Part I new point data has not been obtained, and detects the outer area of the object based thereon, referring to the partial outskirts data of the object determined by the clustering state of the part of the first part of the object. <br> <br> In Clause 11, a computing device wherein, in the process of (I), the processor sets up as the detection area a hypothetical polyhedron capable of detecting the point data at a predetermined distance through which the first layer or the Nth layer can pass. <br> <br> | http://worldwide.espacenet.com/searchResults?ST=singleline&locale=en_EP&submitted=true&DB=worldwide.espacenet.com&query=KR102944721B1
KR102945684B1 | 주식회사 티앤알바이오팹 [--] | A61P43/00;A61K47/10;A61K38/39;A61K9/06;A61K9/0019;A61K9/0024;A61K31/4458 | A61K9/00;A61K9/06;A61K38/39;A61K47/10 | Chemistry/Pharmaceuticals | 2026-03-30 |  | A DRUG DELIVERY COMPOSITION PROMOTING OF TISSUE REGENERATION AND DRUG DELIVERY KIT CONTAINING THEREOF | (EP4666999A1) The present invention relates to a hydrogel-based drug delivery system that can efficiently deliver the required amount of a drug to a desired location for a longer period of time, the hydrogel-based drug delivery system comprising: an amphipathic block copolymer including a mixture of a first poloxamer and a second poloxamer that have different molecular weights; and a protein extract (VdECM) containing elastin and collagen. A drug delivery composition for promoting tissue regeneration, according to the present invention, is mixed with a drug and introduced into the body, thus increasing the excretion time of the drug in the body, has phase transition properties of a liquid (sol) state at room temperature while being gelled at body temperature, thus being convenient to inject as an injectable agent, can be applied to various body parts, and comprises a protein extract (VdECM) containing an elastin component involved in a damaged tissue regeneration process, thus having the effect of rapidly recovering damaged tissue. (national office) | In the composition of delivering drugs, amphiphilic block copolymers containing mixtures of 1st and 2nd poloxamers with different molecular weights from each other; and protein extracts containing elastin and collagen; The first and second floxamers are included in the drug delivery composition at a concentration of 1~40 wt%, respectively, and the protein extract is included at a concentration of 0.05~10 wt%, and the protein extract is a pretreatment step in which the tissue of the porcine heart connective aorta is prepared and pretreated; the first inactivation stage, which inactivates the virus contained in the pretreated tissue using alcohol; the decellularization phase, which removes cells from viral inactivated tissue; and the second inactivation phase, which inactivates the virus contained in the decellularized tissue using acid; The decellularization stage is the primary decellularization stage, in which cells are removed using an aqueous base solution from virus-inactivated tissue; and the secondary decellularization stage, in which the cells are removed by enzymatic treatment of the primary decellularized tissue; Drug delivery composition, characterized by a DNA content of tissues that have undergone the second inactivation stage of 50 ng/mg or less, and a reduction rate (L) of elastin content in tissues that have undergone the pretreatment stage or the second inactivation stage is less than or equal to 20%. <br> <br> In paragraph 1, the amphiphilic block copolymer is a drug delivery composition characterized by a phase change from room temperature to the gel phase at room temperature. <br> <br> Delete <br> In paragraph 1, the first poloxamer is a drug delivery composition, which has a structure of polyethylene oxide (PEO)-polypropylene oxide (PPO)-polyethylene oxide (PEO) and is characterized by an average molecular weight of 5,000~15,000. <br> <br> In paragraph 1, the second poloxamer is a drug delivery composition, which has a structure of polyethylene oxide (PEO)-polypropylene oxide (PPO)-polyethylene oxide (PEO) and is characterized by an average molecular weight of 8,000 ~ 20,000. <br> <br> Delete <br> Delete <br> For paragraph 1, the primary decellularization step is the first decellularization step performed by a mixture of n-PrOH and NaOH; and a second decellularization step, performed with sodium hydroxide aqueous solution greater than 0.05M and less than 0.2M; Drug delivery composition. <br> <br> Delete <br> In paragraph 1, the secondary decellularization step, characterized by being performed using DNase, is a drug delivery composition. <br> <br> Drug delivery kits filled with drug delivery compositions listed in any of Paragraphs 1, 2, 4, 5, 8, and 10. <br> <br> A drug delivery composition described in any of Paragraphs 1, 2, 4, 5, 8, and 10 in which the drug delivery composition and the drug are mixed at a weight ratio of 1:1. <br> <br> | http://worldwide.espacenet.com/searchResults?ST=singleline&locale=en_EP&submitted=true&DB=worldwide.espacenet.com&query=KR102945684B1
KR102945795B1 | 강원대학교산학협력단 [--] | A23L33/10;A23P10/25;A23L29/256;A61K9/1617;A61K9/1623;A61K9/1652;A61K9/1641;A61K36/605;A61P1/00;A61P29/00;A23K10/30;A23K20/174;A23K20/105;A23K20/163;A23K20/10;A23K40/25;A23V2002/00;A23V2200/32;A23V2300/24;A23V2300/16;A23V2250/21;A23V2250/708;A23V2250/6418;A23V2200/20 | A23L33/10;A23L29/256;A23P10/25;A61K9/16 | Chemistry/Food chemistry;Chemistry/Pharmaceuticals;Mechanical engineering/Other special machines | 2026-03-30 |  | Composition for preventing ameliorating or treating inflammatory bowel disease comprising sustained release formulation for drug delivery system as effective component |  | (1) 40~60 wt% mulberry, 2~8 wt% ascorbyl palmitate, 30~40 wt% mannitol, 2~8 wt% alginate, and 2~8 wt% poloxamer are injected into the hot melt extruder, and then extruded to prepare the extrusion; and (2) drying and powdering the extrusion manufactured in the step (1); A dietary supplement composition for the prevention or improvement of inflammatory bowel disease that contains an extended-release drug delivery agent as an active ingredient. <br> <br> Delete <br> In paragraph 1, the extended-release drug delivery agent is a dietary functional food composition for the prevention or improvement of inflammatory bowel disease, characterized by enhancing the integrity of tight junctions and having anti-inflammatory activity. <br> <br> In paragraph 1, a dietary supplement composition for the prevention or improvement of inflammatory bowel disease, characterized by the inflammatory bowel disease being any of the selected groups consisting of ulcerative colitis (UC), Crohn's disease (CD), ischemic colitis, enteric Behçet's disease, hemorrhagic rectal ulcer, and ileal pouchitis. <br> <br> For the purposes of paragraph 1, said active ingredient is a dietary functional food composition for the prevention or improvement of inflammatory bowel disease, characterized by being manufactured in any one of the formulations selected from powders, granules, pills, tablets, capsules, candies, syrups and beverages. <br> <br> (1) 40~60 wt% mulberry, 2~8 wt% ascorbyl palmitate, 30~40 wt% mannitol, 2~8 wt% alginate, and 2~8 wt% poloxamer are injected into the hot melt extruder, and then extruded to prepare the extrusion; and (2) drying and powdering the extrusion manufactured in the step (1); A pharmaceutical composition for the prevention or treatment of inflammatory bowel disease that contains an extended-release drug delivery agent as an active ingredient formulated by a manufacturing method that includes . <br> <br> In paragraph 6, pharmaceutical compositions for the prevention or treatment of inflammatory bowel disease that include more pharmaceutically acceptable carriers, excipients or diluents in addition to the above active ingredients. <br> <br> For the purposes of paragraph 6, said composition is a pharmaceutical composition for the prevention or treatment of inflammatory bowel disease, characterized by being prepared in any one of the formulations selected from capsules, acids, granules, tablets, suspensions, emulsions, syrups and aerosols. <br> <br> (1) 40~60 wt% mulberry, 2~8 wt% ascorbyl palmitate, 30~40 wt% mannitol, 2~8 wt% alginate, and 2~8 wt% poloxamer are injected into the hot melt extruder, and then extruded to prepare the extrusion; and (2) drying and powdering the extrusion manufactured in the step (1); Veterinary compositions for the prevention or treatment of inflammatory bowel disease that contain an extended-release drug delivery as an active ingredient formulated by a manufacturing method that includes . <br> <br> (1) 40~60 wt% mulberry, 2~8 wt% ascorbyl palmitate, 30~40 wt% mannitol, 2~8 wt% alginate, and 2~8 wt% poloxamer are injected into the hot melt extruder, and then extruded to prepare the extrusion; and (2) drying and powdering the extrusion manufactured in the step (1); Feed additives for the prevention or improvement of inflammatory bowel disease that contain an extended-release drug delivery as an active ingredient manufactured by a manufacturing method that includes . <br> <br> | http://worldwide.espacenet.com/searchResults?ST=singleline&locale=en_EP&submitted=true&DB=worldwide.espacenet.com&query=KR102945795B1
KR20260042094A | POSCO FUTURE M CO LTD [KR] | H01M4/02;H01M10/052;H01M4/36;H01M4/505;H01M4/525;Y02E60/10;C01P2006/40;C01P2004/84;C01P2002/52;C01P2004/61;C01P2002/85;C01P2002/60;C01P2004/04;C01P2004/03;C01P2004/50;H01M4/628;H01M4/366;C01G53/42;C01G53/05;H01M10/0525;H01M2004/028;C01P2006/80;H01M4/364;C30B29/22 | H01M4/36;H01M4/02;H01M4/525;H01M10/052 | Electrical engineering/Electrical machinery, apparatus, energy | 2026-03-30 |  | POSITIVE ACTIVE MATERIAL FOR RECHARGEABLE LITHIUM BATTERY AND RECHARGEABLE LITHIUM BATTERY INCLUDING THE SAME | (EP4641666A1) The present exemplary embodiments relate to a positive electrode active material for a lithium secondary battery, and a lithium secondary battery including the same. The positive electrode active material for a lithium secondary battery according to an exemplary embodiment includes: a metal oxide in the form of a single particle; and a coating layer positioned on the surface of the metal oxide, wherein a concentration of lithium in a 2/5 to 3/5 thickness area based on the total thickness of the coating layer has a lower value than a concentration of lithium in the metal oxide. (national office) |  | http://worldwide.espacenet.com/searchResults?ST=singleline&locale=en_EP&submitted=true&DB=worldwide.espacenet.com&query=KR20260042094A
KR20260042095A | POSCO FUTURE M CO LTD [KR] | H01M4/02;H01M10/052;H01M4/36;H01M4/505;H01M4/525;Y02E60/10;C01P2006/40;C01P2004/84;C01P2002/52;C01P2004/61;C01P2002/85;C01P2002/60;C01P2004/04;C01P2004/03;C01P2004/50;H01M4/628;H01M4/366;C01G53/42;C01G53/05;H01M10/0525;H01M2004/028;C01P2006/80;H01M4/364;C30B29/22 | H01M4/36;H01M4/02;H01M4/525;H01M10/052 | Electrical engineering/Electrical machinery, apparatus, energy | 2026-03-30 |  | RECHARGEABLE LITHIUM BATTERY | (EP4641666A1) The present exemplary embodiments relate to a positive electrode active material for a lithium secondary battery, and a lithium secondary battery including the same. The positive electrode active material for a lithium secondary battery according to an exemplary embodiment includes: a metal oxide in the form of a single particle; and a coating layer positioned on the surface of the metal oxide, wherein a concentration of lithium in a 2/5 to 3/5 thickness area based on the total thickness of the coating layer has a lower value than a concentration of lithium in the metal oxide. (national office) |  | http://worldwide.espacenet.com/searchResults?ST=singleline&locale=en_EP&submitted=true&DB=worldwide.espacenet.com&query=KR20260042095A
KR20260042256A | FORCAST ORTHOPEDICS INC [US] | A61M25/02;A61M5/142;A61M39/02;A61M5/14248;A61M2205/0205;A61M2025/024;A61M2025/0266;A61M2025/028 | A61M5/142;A61M25/02;A61M39/02 | Instruments/Medical technology | 2026-03-30 |  | METHOD SYSTEM AND APPARATUS FOR DRUG DELIVERY AND TREATMENT | (WO2025024644A1) A method, system, and apparatus for drug delivery and treatment may be provided. The drug delivery method may be used to treat health conditions such as periprosthetic joint infections (PJI) and other orthopedic joint infections. The drug delivery method and apparatus may include a fluid delivery mechanism, which may include a fluid reservoir which may be filled with a high-concentration antibiotic formulation. The high-concentration antibiotic formulation may include an antibiotic concentration ranging from about 10 mg/mL to about 200 mg/mL may be dissolved in an aqueous solution, and then may be stored in refrigerated or frozen conditions. The fluid from the reservoir may be delivered, using a medical device or instrument, in discrete doses for bolus administration. (national office) |  | http://worldwide.espacenet.com/searchResults?ST=singleline&locale=en_EP&submitted=true&DB=worldwide.espacenet.com&query=KR20260042256A
ES3060807T3 | BOEING CO [US] | B29C70/443;B29C70/467;B29C70/54;B29C33/202;B29C70/342;B29C70/345;B29C70/446;B29C70/461;B29C70/48;B29C70/543;B29D99/0003;B64C1/064;B29D99/0014;B29C70/44;B29C70/462;B29K2105/0872;B29L2031/3082;B29C33/02;B29C33/18 | B29C33/20;B29C70/34;B29C70/44;B29C70/46;B29C70/48;B29C70/54;B29D99/00;B64C1/06 | Mechanical engineering/Other special machines;Mechanical engineering/Transport | 2026-03-30 |  | BLADE STRINGER FORMING METHODS AND TOOLING | (EP4721961A1) A first cut and kitted material is held against a first flange face of a first die. A second cut and kitted material is held against a second flange face of a second die. The method simultaneously forms the first cut and kitted material against a first blade face of the first die and the second cut and kitted material against a second blade face of the second die. The first cut and kitted material and the second cut and kitted material are clamped between the first die and the second die after forming the first cut and kitted material and the second cut and kitted material. A composite stringer preform comprising the first cut and kitted material, the second cut and kitted material, a noodle, and a base material is cured while the composite stringer preform is against the first forming surface and the second forming surface. (national office) |  | http://worldwide.espacenet.com/searchResults?ST=singleline&locale=en_EP&submitted=true&DB=worldwide.espacenet.com&query=ES3060807T3
ES3060882T3 | SIEMENS GAMESA RENEWABLE ENERGY AS [DK] | B29L2031/085;F03D1/0675;B29C33/307;Y02E10/72;Y02P70/50;B29B11/06;B29K2105/256 | B29C33/30;F03D1/06 | Mechanical engineering/Engines, pumps, turbines;Mechanical engineering/Other special machines | 2026-03-30 |  | CARRIER PLATE FOR A PREFORM MANUFACTURING ARRANGEMENT FOR PRODUCING A PREFORM ELEMENT FOR A WIND TURBINE BLADE | (EP4091785A1) Carrier plate for a preform manufacturing arrangement for producing a preform element for a wind turbine blade, adapted to receive either a mold element (23) with preform building material (24) on a receiving surface (4) or to directly receive the preform building material on the receiving surface (4), with the carrier plate (1) having a rectangular shape with a longer longitudinal axis and a shorter transverse axis, wherein the carrier plate (1) is flexible around the longitudinal axis but stiffened against bending around the transverse axis, and stretchable along the transverse axis but stiff along the longitudinal axis. (national office) |  | http://worldwide.espacenet.com/searchResults?ST=singleline&locale=en_EP&submitted=true&DB=worldwide.espacenet.com&query=ES3060882T3
CN121752312A | 贝克顿·迪金森公司 [--] | A61M5/14248;A61M5/1413;A61M2205/502;A61M2205/8206 | A61M5/14 | Instruments/Medical technology | 2026-03-27 |  | LARGE-VOLUME WEARABLE DRUG DELIVERY DEVICE | (WO2025049363A1) Provided herein is a wearable drug delivery device including a housing having a perimeter and defining an interior, the housing having first and second ports arranged on an external surface thereof, a needle moveable between a first position in which the needle is received entirely within the housing interior and a second position in which at least a portion of the needle extends through the first port, a button arranged on the external surface of the housing, the button configured to cause the needle to move from the first position to the second position, a cannula arranged about an exterior of the needle, a pump received within the housing interior, the pump in fluid communication with the cannula, a reservoir arranged outside of the housing interior and offset from the housing perimeter, the reservoir in fluid communication with the second port and the pump. (national office) | 1. A wearable drug delivery device, the wearable drug delivery device comprises: <br> shell, the shell has a periphery and a defined interior, and the shell has a first port and a second port arranged on its outer surface; <br> adhesive pad, the adhesive pad is arranged on the outer surface of the shell, and the adhesive pad is arranged to removably fix the shell to the patient's skin; <br> needle, the needle is capable of moving between the first position and the second position, at the first position the needle is completely accepted inside the shell, and at the second position at least part of the needle extends through the first port; <br> button, the button is arranged on the outer surface of the shell, and the button is arranged to cause the needle to move from the first position to the second position; <br> casing, the casing is arranged around the outer part of the needle; <br> pump, the pump is accepted inside the shell, and the pump is connected with the casing fluid; and <br> The reservoir, the reservoir is arranged outside the inside of the shell and deviates from the periphery of the shell, and the reservoir is connected with the second port and the pump fluid. <br>;2. The wearable drug delivery device according to claim 1, wherein the shell comprises a top surface, a bottom surface, a front surface, a rear surface and two side surfaces, wherein the adhesive pad is arranged on the back surface of the shell. <br>;3. The wearable drug delivery device according to claim 2, wherein the reservoir extends from the bottom surface of the shell and optionally extends at the pivot point. <br>;4. The wearable drug delivery device according to claim 2, wherein the reservoir extends from the side surface of the shell and optionally extends at the pivot point. <br>;5. The wearable drug delivery device according to claim 4, wherein the reservoir comprises a front surface and a rear surface, and the rear surface is curved. <br>;6. The wearable drug delivery device according to claims 4 or 5, wherein the reservoir comprises a plurality of segments and has a pivot between adjacent segments. <br>;7. The wearable drug delivery device according to claim 5 or 6, wherein the adhesive pad is arranged on the rear surface of the reservoir. <br>;8. The wearable drug delivery device according to claim 2, wherein the second port is arranged on the front surface of the shell. <br>;9. The wearable drug delivery device according to claim 2, wherein the second port is arranged on the rear surface of the shell. <br>;10. The wearable drug delivery device according to claim 2, wherein the button is arranged on the front surface of the housing. <br>;11. The wearable drug delivery device according to claim 2, wherein the housing comprises a plurality of segments, and the plurality of segments can be separated from each other. <br>;12. The wearable drug delivery device according to claim 11, wherein the first segment of the housing comprises a power supply and a motor configured to actuate the pump. <br>;13. The wearable drug delivery device according to claim 12, wherein the first part segment also includes a processor. <br>;14. The wearable drug delivery device according to claim 12 or 13, wherein the second segment of the shell comprises the pump, the needle, the first port and the second port. <br>;15. The wearable drug delivery device according to any of the claims 12 to 14, wherein the rear surface of at least one of the plurality of shell segments is curved. <br>;16. The wearable drug delivery device according to any of the claims 2 through 15, the wearable drug delivery device also includes a display located on the outer surface of the housing. <br>;17. The wearable drug delivery device according to claim 16, wherein the display is arranged on the front and/or top surface of the shell. <br>;18. The wearable drug delivery device of claim 17, wherein the display is configured to provide visual indication of the progress of drug delivery. <br>;19. The wearable drug delivery device according to any of the claims 1 to 15, wherein the reservoir comprises a flexible container that is accepted within a rigid container. <br>;20. The wearable drug delivery device according to claim 19, wherein the flexible container is connected with the pump and the second port fluid. <br>;21. The wearable drug delivery device of claim 19 or 20, wherein the rigid container and the flexible container are basically transparent. <br>;22. The wearable drug delivery device according to any of the claims 1 to 21, wherein the adhesive pad is arranged on the shell and the reservoir. <br>;23. The wearable drug delivery device according to claim 22, wherein the adhesive pad comprises the first and second segments connected by a transitional segment. <br>;24. The wearable drug delivery device according to claim 23, wherein the transition segment comprises multiple openings in the pad. <br>;25. The wearable drug delivery device according to claim 24, wherein the plurality of openings are round or long. <br> | http://worldwide.espacenet.com/searchResults?ST=singleline&locale=en_EP&submitted=true&DB=worldwide.espacenet.com&query=CN121752312A
CN121752327A | 比奥拉治疗股份有限公司 [--] | A61M11/02;A61M31/002 | A61M31/00;A61M11/00;A61M11/02 | Instruments/Medical technology | 2026-03-27 |  | INGESTIBLE DRUG DELIVERY DEVICE | (WO2025050006A1) An ingestible device has a liquid within a housing. A piston is longitudinally movable within the housing. A drive force generator comprising compressed gas or a spring, exerts a drive force on a release component. The release component may have an annular surface held against a holding ring at an end of the housing. The release component resists the drive force before the ingestible device is ingested, and the release component releases the drive force to act on the piston after the ingestible device is ingested. The fast release of the drive force results in one or more jets of the liquid into the gastrointestinal tract of a patient. (national office) | 1. An ingestible device that includes: <br> shell, the shell has a first end and a second end; <br> gas container end cap assembly, the gas container end cap assembly at the first end of the shell; <br> one or more nozzle openings toward the second end of the housing; <br> piston, the piston is located between the gas container end cap assembly and the nozzle opening in the housing, the piston can move in the housing and the piston is sealed against the housing; <br> The gas container end cap assembly comprises: <br> the end cap, the end cap is attached to the shell; <br> the release part in the end cap; <br> gas containers containing compressed gas; With <br> valve assembly, the valve assembly is located between the gas container and the release part; <br> When actuating the intakeable device through the release part, the valve assembly can move from the first position to the second position, in which the valve assembly seals the gas container, and the valve assembly unseals the gas container at the second position, wherein the compressed gas from the unsealed gas container moves the piston to drive the liquid in the casing out by jet through the nozzle opening. <br>;2. The intakeable device of claim 1, wherein the compressed gas exerts a first force on the valve assembly in the first position, and the compressed gas exerts a second force on the valve assembly in the second position, and the second force is greater than the first force. <br>;3. The ingestible device of claim 2, wherein the second force is 1.5 to 3 times greater than the first force. <br>;4. The intakeable device according to claim 2, wherein in the first position, the valve assembly exerts the first force on the release part, and in the second position, the valve assembly exerts the second force on the release part. <br>;5. The intakeable device of claim 1 or 2, wherein when intact, the release part resists the first force and prevents the valve assembly from moving, thereby keeping the compressed gas sealed in the gas container, and when the release part becomes incomplete after ingestion, the valve assembly moves into the release part or at least partially displaces the release component, thereby releasing compressed gas from the gas container, and the released compressed gas acts on a larger surface area of the valve assembly at the second position relative to the first position. <br>;6. An ingestible device, including: <br> liquid in the case; <br> piston, the piston is capable of moving longitudinally in the housing; <br> a drive force generator in the housing, the driving force generator is arranged to apply force to the piston when actuated, wherein the piston exerts pressure on the liquid, and the liquid moves out of the housing through one or more nozzle openings as a jet; <br> the release part, the release part can be changed from the complete state before ingestion to the incomplete state after ingestion, the release part in the complete state prevents the actuation of the driving force generator, and the release part in the incomplete state allows the actuation of the driving force generator; With <br> The release part comprises one or more effervescent materials, one or more coring agents, one or more fillers or expanding agents, and one or more adhesives. <br>;7. The ingestible device according to claim 6, wherein one or more effervescent materials account for approximately 17% to 37% of the total weight of the released parts. <br>;8. The ingestible device according to claim 7, wherein one or more wicking agents account for approximately 0.5% to 5.0% of the total weight of the released parts. <br>;9. The ingestible device of claim 6, wherein one or more fillers account for approximately 22% to 62% of the total weight of the released parts. <br>;10. The ingestible device of claim 6 or 7, wherein one or more adhesives account for approximately 17% to 47% of the total weight of the released parts. <br>;11. The ingestible device according to claim 6 or 7, also including one or more lubricants, the lubricant accounts for approximately 0.4% to 2.2% of the total weight of the released parts. <br>;12. The ingestible device according to any of the claims 7-11, wherein the release parts comprise a bottom layer and an enteric layer. <br>;13. An ingestible device that includes: <br> liquid in the case; <br> piston, the piston is capable of moving longitudinally in the housing; <br> driving force generator, the driving force generator comprises compressed gas or spring, and the driving force generator applies driving force on the release parts; <br> the release part resists the driving force before the ingestible device is ingested, and the release part releases the driving force after the ingestible device is ingested to act on the piston; <br> The release part has a ring-shaped surface held against a holding ring at the end of the shell. <br>;14. The ingestible device of claim 13, wherein the annular surface is oriented at an acute angle relative to the central axis of the shell. <br>;15. The ingestible device according to claims 13 or 14, wherein the release part has a concave front surface and a concave rear surface. <br>;16. The intakeable device according to claim 15, wherein the driving force generator comprises compressed gas in a compressed gas container and also includes a valve assembly, which has a valve plug inserted into an opening in the compressed gas container and a plunger against the front surface of the release part. <br>;17. The intakeable device of claim 16, wherein the valve plug extends lengthwise into the opening in the neck of the gas container, and is sealed against the inner surface of the neck by means of a sliding seal. <br>;18. The intakeable device of claim 16 or 17, wherein when actuated, the plunger protrudes into the release part or at least partially displaces the release part. <br>;19. The intakeable device of claim 16 or 18, wherein before actuation, the compressed gas applies gas pressure on the valve plug having a first area, and during actuation, the compressed gas applies gas pressure on the valve plug and the valve seat of the valve assembly, and the valve seat has a second area greater than the first area. <br>;20. The ingestible device according to claim 13 or 15, wherein the release part has a first circumferential surface, the first circumferential surface has a first width, the first circumferential surface is connected to the second circumferential surface by a radius, and the second circumferential surface has a second circumferential surface having a second width less than the first width. <br>;21. An ingestible device, including: <br> liquid in the liquid reservoir in the housing; <br> piston, the piston capable of at least partially sliding through the liquid reservoir in the housing; <br> at least one nozzle, at least one nozzle leading from the reservoir, adjacent to the first end of the housing; <br> End cap valve assembly, the end cap valve assembly at the second end of the housing, the end cap valve assembly comprises: <br> the end cap, the end cap is attached to the housing, and the end cap has a holding ring to hold the release part; <br> a valve assembly located at least partially in the end cap, a valve plug located on the first side of the valve assembly, a valve plug inserted into a compressed gas container, and a plunger located on the second side of the valve assembly; <br> The release part is configured to hold the valve assembly in place to resist the gas pressure of 10 to 40 Newtons exerted on the valve assembly by the compressed gas in the compressed gas container until the intake device has been ingested. <br>;22. The intakeable device of claim 21, wherein the release part extends through the center opening in the end cap. <br>;23. The intakeable device according to claim 22, wherein the plunger applies a releasing force on the first side of the release part in the first direction, and the holding ring only applies a holding force on the annular shoulder of the release part in the opposite direction of the first direction along the second direction. <br>;24. An ingestible device comprising: <br> drug module, the drug module comprising a liquid drug, one or more nozzle openings, and a piston that can slide within the drug module; <br> a drive module attached to a drug module comprising a compressed gas container containing compressed gas, and a valve assembly that can be moved from the closed position to the open position, which is held in the closed position by means of a release component to prevent the release of compressed gas from the compressed gas container, and when the release part is no longer complete, the valve assembly can be moved to the open position by at least partially displacing or protruding into the release part after ingestion of the device, The valve assembly in the open position releases compressed gas from the compressed gas container, and the released compressed gas moves the piston to provide a jet of liquid drug through one or more nozzles. <br>;25. The device of claim 24, wherein the liquid drug is in a reservoir formed partially around the side of the piston. <br>;26. The device of claim 24 or 25, wherein in the closing position, the first side of the valve assembly is engaged with the compressed gas container, and the second side of the valve assembly is engaged with the release part. <br>;27. The device of claim 26, wherein in the closed position, the gas pressure continuously exerts force on the valve assembly, thereby keeping the valve assembly against the release component. <br>;28. An ingestible device that includes: <br> drug module, the drug module comprising a liquid drug, one or more nozzle openings, and a piston that can be moved within the drug module; <br> the drive module, the drive module is attached to the drug module, the drive module comprises a driving force generator, and the driving force generator is engaged with a release component comprising an effervescent material; <br> After the device is ingested, the release component releases the drive force generator to act on the piston, and then the drive force generator moves the piston to supply a jet of liquid drug outward through one or more nozzle openings. <br>;29. An ingestible device comprising: <br> drug module, the drug module comprising a liquid drug, one or more nozzle openings, and a piston that can be moved within the drug module; <br> a drive module attached to the drug module, the drive module comprises a driving force generator engaged with a release part, the release part has a shoulder between the front surface and the tapered part, and the shoulder is pressed against the holding ring of the drive module through the driving force generator; <br> After the device is ingested, the release component releases the drive force generator to act on the piston, and then the drive force generator moves the piston to supply a jet of liquid drug outward through one or more nozzle openings. <br>;30. The intakeable device according to claim 29, wherein the front surface is concave, and the release part also includes a concave rear surface adjacent to the tapered part, and a cylindrical part between the tapered part and the concave front surface, and the shoulder is formed by a radius leading from the tapered part to the cylindrical part. <br> | http://worldwide.espacenet.com/searchResults?ST=singleline&locale=en_EP&submitted=true&DB=worldwide.espacenet.com&query=CN121752327A
CN121752330A | 弗吉尼亚科技知识产权公司 [--] | A61N1/0551;A61N5/0622;A61N2005/0612;A61N5/0601;A61N2005/063 | A61N1/05;A61B5/293;G01D5/32;G01P3/36;H01H85/157 | Electrical engineering/Electrical machinery, apparatus, energy;Instruments/Measurement;Instruments/Medical technology | 2026-03-27 |  | TAPERED DRUG DELIVERY, OPTICAL STIMULATION, AND ELECTROPHYSIOLOGY PROBE FOR NEURAL INTERFACING | (WO2024229372A3) Multi-modal fiber probe devices and processes for fabricating the same are described. In one example, a multi-modal fiber probe device can include a flexible tapered fiber probe structure having a micro-scale tip region at a first end and a macro-scale connector region at a second end opposite the first end. The multi-modal fiber probe device can further include an optical waveguide positioned in and extending through the flexible tapered fiber probe structure from the micro-scale tip region to the macro-scale connector region. The multi-modal fiber probe device can further include a microfluidic channel formed in and extending through the flexible tapered fiber probe structure from the micro-scale tip region to the macro-scale connector region. (national office) | 1. A multimodal fiber optic probe device, comprising: <br> a flexible tapered fiber optic probe structure, comprising a microscale tip area at the first end and a macroscale connector area at the second end opposite the first end; <br> an optical waveguide is positioned in the flexible tapered optical fiber probe structure and extends from the microscale tip area through the flexible tapered optical fiber probe structure to the macroscopic scale connector area; and <br> a microfluidic channel formed in the flexible tapered fiber optic probe structure and extends from the microscale tip region through the flexible tapered fiber optic probe structure to the macroscale connector area. <br>;2. The multimodal optical fiber probe device of claim 1, which also comprises: <br> the electrode is positioned in the flexible tapered fiber optic probe structure and extends from the microscale tip region through the flexible tapered fiber optic probe structure to the macroscale connector area. <br>;3. The multimodal optical fiber probe device of claim 1, wherein the microscale tip area is at least partially limited by the cross-cut portion of at least one of the flexible tapered optical fiber probe structure, the optical waveguide or the microfluidic channel. <br>;4. The multimodal optical fiber probe device according to claim 3, wherein the cross-cut part comprises an angled cross-cut portion formed at a set angle relative to the cross-section or longitudinal axis of the flexible tapered optical fiber probe structure. <br>;5. The multimodal optical fiber probe device according to claim 3, wherein the micro-scale tip area comprises an angled tip positioned at the first end of the flexible tapered optical fiber probe structure, and the angled tip is formed at a set angle relative to the cross-sectional or longitudinal axis of the flexible tapered optical fiber probe structure. <br>;6. The multimodal optical fiber probe device of claim 1, which also comprises: <br> The back-end connector area is positioned as adjacent to the macro-scale connector area of the flexible tapered optical fiber probe structure, and the back-end connector area comprises an optical fiber connector connected to the optical waveguide and a microfluidic tube connected to the microfluidic channel. <br>;7. The multimodal optical fiber probe device according to claim 6, wherein the microfluidic tube comprises a polycarbonate tube, and the optical fiber connector comprises a stainless steel optical fiber ferrule. <br>;8. The multimodal optical fiber probe device of claim 2, which also comprises: <br> The back-end connector area is positioned as adjacent to the macro-scale connector area of the flexible tapered optical fiber probe structure, and the back-end connector area comprises a wire connected to the electrode. <br>;9. The multimodal optical fiber probe device according to claim 8, wherein the back-end connector area also includes a pin connector connected to the wire. <br>;10. The multimodal optical fiber probe device according to claim 8, wherein the back-end connector area also includes a printed circuit board connected to the wire. <br>;11. The multimodal optical fiber probe device according to claim 2, wherein the size or cross-sectional area of the exposed portion of the optical waveguide, the microfluidic channel, and each of the electrodes at the macro-scale connector area of the flexible conical optical fiber probe structure is 10 to 30 times the corresponding size or cross-sectional area of the exposed portion at the micro-scale tip area of the flexible conical optical fiber probe structure. <br>;12. The multimodal optical fiber probe device according to claim 1, wherein each of the cross-sections of the micro-scale tip area of the flexible tapered optical fiber probe structure and the corresponding cross-sections of the macro-scale connector area of the flexible tapered optical fiber probe structure comprises a rectangular cross-section, a toroidal cross-section, or a circular cross-section. <br>;13. The multimodal optical fiber probe device according to claim 1, wherein: <br> the optical waveguide and the microfluidic channel are coaxially located in the flexible conical optical fiber probe structure; and <br> The optical waveguide from the microscale tip area of the flexible conical fiber optic probe structure to the macro-scale connector area surrounding the microfluidic channel. <br>;14. The multimodal optical fiber probe device according to claim 13, wherein the flexible conical optical fiber probe structure comprises a ring region, and the ring region surrounds the optical waveguide and extends from the micro-scale tip area of the flexible conical optical fiber probe structure to the macro-scale connector area, and the annular region has a toroidal cross-section. <br>;15. The multimodal optical fiber probe device of claim 14, further comprising: <br> the electrode is positioned in the annular region and extends from the microscale tip region of the flexible tapered optical fiber probe structure through the annular region to the macroscopic scale connector region. <br>;16. The multimodal optical fiber probe device of claim 1, which also comprises: <br> the electrode is positioned in the flexible tapered optical fiber probe structure and extends from the micro-scale tip area of the flexible tapered optical fiber probe structure through the flexible tapered optical fiber probe structure to the macro-scale connector area, <br> wherein, the flexible conical optical fiber probe structure comprises a separation area, which is positioned between the optical waveguide and the electrode, and extends from the micro-scale tip area of the flexible conical optical fiber probe structure to the macro-scale connector area. <br>;17. The multimodal optical fiber probe device of claim 1, further comprising: <br> the electrode is positioned in the flexible tapered optical fiber probe structure and extends from the micro-scale tip area of the flexible tapered optical fiber probe structure through the flexible tapered optical fiber probe structure to the macro-scale connector area, <br> Among them: <br> The flexible conical optical fiber probe structure comprises: a first separation area, which is positioned between the optical waveguide and the microfluidic channel; and the second separation area, which is located between the microfluidic channel and the electrode; and <br> The first divider and the second divider both extend from the microscale tip area of the flexible tapered optical fiber probe structure to the macroscale connector area. <br>;18. The multimodal optical fiber probe device according to claim 1, wherein the flexible tapered optical fiber probe structure comprises at least one of polymer materials or polycarbonate materials. <br>;19. The multimodal optical fiber probe device according to claim 1, wherein the optical waveguide comprises a polycarbonate core and a poly(2-methyl methacrylate) cladding. <br>;20. The multimodal optical fiber probe device according to claim 2, wherein the electrode comprises a bismuth tin alloy electrode, a nickel-chromium alloy electrode, a stainless steel alloy electrode, a gold or gold alloy electrode, a platinum electrode or a tungsten electrode. <br>;21. A method for fabricating a multimodal optical fiber probe device, the method comprises: <br> Form fluid channels and optical waveguides in the preform material to produce preforms; <br> the preformed part is subjected to a thermal stretching process to produce a miniature preformed part; <br> the micro preform is subjected to a hot tapering process to produce a reduced cross-sectional area on the miniature preform; and <br> The reduced cross-sectional area is cross-cut to produce a flexible tapered optical fiber probe structure, the flexible tapered optical fiber probe structure comprises a fluid channel and an optical waveguide, and the fluid channel and the optical waveguide extend from the microscale tip area at the first end of the flexible conical optical fiber probe structure through the tapered optical fiber probe structure to the macro-scale connector area at the second end of the flexible conical optical fiber probe structure. <br>;22. The method of claim 21 also comprises: <br> the fluid channel, the optical waveguide and the electrode are formed in the preformed. <br>;23. The method of claim 21, wherein, the reduced cross-sectional area is cross-cut to produce the flexible tapered optical fiber probe structure comprises: <br> The reduced cross-sectional area is cross-cut to produce the micro-scale tip area at the first end of the flexible tapered optical fiber probe structure, and the micro-scale tip area is at least partially defined by the cross-section of the flexible tapered optical fiber probe structure, the optical waveguide, or at least one of the fluid channels. <br>;24. The method of claim 21, wherein, the reduced cross-sectional area is cross-cut to produce the flexible conical optical fiber probe structure comprises: <br> The reduced cross-sectional area is cross-cut at a set angle relative to the longitudinal axis of the reduced cross-sectional area to form the flexible tapered optical fiber probe structure with an angled tip. <br>;25. The method of claim 21 also comprises: <br> forming a back-end connector area adjacent to the macro-scale connector area of the flexible tapered fiber optic probe structure. <br>;26. The method of claim 25, wherein, the area for forming the back-end connector comprises: <br> Insert a polycarbonate tube into said fluid channel. <br>;27. The method of claim 25, wherein forming the back-end connector area comprises: <br> Connecting at least one of the optical fiber connectors, stainless steel fiber ferrules, or optical fibers to the optical waveguide. <br>;28. The method of claim 25, wherein, the formation of the back-end connector area comprises: <br> the wire is connected to the electrode, which is formed in the flexible tapered optical fiber probe structure and extends from the micro-scale tip area of the flexible conical optical fiber probe structure through the flexible conical optical fiber probe structure to the macro-scale connector area of the flexible conical optical fiber probe structure; and <br> Connect the pin connector to the wire. <br>;29. The method of claim 25, wherein, the area for forming the back-end connector comprises: <br> the wire is connected to the electrode, which is formed in the flexible tapered optical fiber probe structure and extends from the micro-scale tip area of the flexible conical optical fiber probe structure through the flexible conical optical fiber probe structure to the macro-scale connector area of the flexible conical optical fiber probe structure; and <br> Connecting the printed circuit board to the wire. <br>;30. The method of claim 21, wherein forming the fluid channel and the optical waveguide in the preformed part comprise: <br> forming the fluid channel and the optical waveguide in a polymer rod or polycarbonate rod. <br>;31. The method of claim 22, wherein forming the fluid channel, the optical waveguide and the electrode in the preformed part comprise: <br> forming the fluid channel passing through the preform and along the longitudinal axis of the preform from the first end to the second end of the preformed part; <br> from the first end of the preformed part to the second end coaxially forming the optical waveguide around the fluid channel; and <br> forming an electrode passing through the annular region of the preformed part, and the annular region extends from the first end of the preformed part to the second end around the optical waveguide. <br>;32. The method of claim 21, wherein, the performance of the hot taper process comprises: <br> applying heat of a set temperature to the miniature preform to soften at least a part of the miniature preform, the fluid channel and each of the optical waveguide; and <br> The first and second ends of the miniature preform are pulled in opposite directions to produce the reduced cross-sectional area of the miniature preform. <br>;33. The method for fabricating an optical fiber probe device according to claim 21, wherein the performance of the thermal conefering process comprises: <br> Adjust at least one of the speeds or travel distances used to pull the first and second ends of the miniature preform in opposite directions to produce the reduced cross-sectional area according to the set geometry. <br>;34. The method of claim 21, wherein the optical waveguide comprises a polycarbonate core and a poly(2-methyl methacrylate) cladding. <br>;35. The method of claim 22, wherein the electrode comprises a bismuth tin alloy electrode, a nickel-chromium alloy electrode, a stainless steel alloy electrode, a gold or gold alloy electrode, a platinum electrode, or a tungsten electrode. <br>;36. A multimodal fiber optic probe device, comprising: <br> optical fiber probe structure, comprising a first end and a second end opposite the first end; <br> a silica optical waveguide is positioned in the optical fiber probe structure and extends from the first end of the optical fiber probe structure through the optical fiber probe structure to the second end; and <br> a quadrupole, which is positioned in the optical fiber probe structure and extends from the first end of the optical fiber probe structure through the optical fiber probe structure to the second end. <br>;37. The multimodal optical fiber probe device of claim 36, wherein the quadrupole comprises: <br> the first electrode, the second electrode, the third electrode and the fourth electrode, each electrode is positioned in the optical fiber probe structure and extends from the first end of the optical fiber probe structure through the optical fiber probe structure to the second end. <br>;38. The multimodal optical fiber probe device of claim 36 also comprises: <br> a microfluidic channel formed in the optical fiber probe structure and extending from the first end of the optical fiber probe structure through the optical fiber probe structure to the second end. <br>;39. The multimodal optical fiber probe device of claim 36 also comprises: <br> The tip area is formed at the first end of the optical fiber probe structure, and the tip area is at least partially defined by the cross-cut of the optical fiber probe structure, the silica optical waveguide, or at least one of the quadrupoles. <br>;40. The multimodal optical fiber probe device of claim 36 also comprises: <br> The back-end connector area is positioned as adjacent to the second end of the optical fiber probe structure, and the back-end connector area comprises: <br> the rear end of the silica optical waveguide extending from the second end of the optical fiber probe structure; and <br> The rear end part of the quadrupole, extending from the second end of the optical fiber probe structure. <br>;41. The multimodal optical fiber probe device of claim 38 also comprises: <br> The back-end connector area is positioned as adjacent to the second end of the optical fiber probe structure, and the back-end connector area comprises a microfluidic tube connected to the microfluidic channel. <br>;42. The multimodal optical fiber probe device according to claim 36, wherein the melting temperature of at least one of the silica optical waveguides or the quadrupole is greater than the melting temperature of the optical fiber probe structure. <br>;43. The multimodal optical fiber probe device according to claim 36, wherein: <br> the optical fiber probe structure comprises a conical optical fiber probe structure; and <br> The size or cross-sectional area of the second end of the optical fiber probe structure is 10 to 30 times the corresponding size or cross-sectional area of the first end of the optical fiber probe structure. <br>;44. The multimodal optical fiber probe device according to claim 36, wherein the optical fiber probe structure comprises a uniform cross-sectional area from the first end of the optical fiber probe structure to the second end. <br>;45. The multimodal optical fiber probe device according to claim 36, wherein each of the cross-sections of the first end of the optical fiber probe structure and the corresponding cross-sections of the second end of the optical fiber probe structure comprises a rectangular cross-section, a ring cross-section, or a circular cross-section. <br>;46. The multi-modal optical fiber probe device according to claim 36, wherein the size or cross-sectional area of the exposed portion of the silica optical waveguide and each of the quadrupoles at the second end of the optical fiber probe structure is 10 to 30 times the corresponding size or cross-sectional area of the exposed part of the silica optical waveguide and each of the quadrupoles at the first end of the optical fiber probe structure. <br>;47. The multimodal optical fiber probe device according to claim 36, wherein the cross-sectional area of the silica optical waveguide at the first end of the optical fiber probe structure is equal to the corresponding cross-sectional area of the silica optical waveguide at the second end of the optical fiber probe structure. <br>;48. The multi-modal optical fiber probe device according to claim 36, wherein the cross-sectional area of the quadrupole at the first end of the optical fiber probe structure is equal to the corresponding cross-sectional area of the quadrupole at the second end of the optical fiber probe structure. <br>;49. The multimodal optical fiber probe device according to claim 36, wherein the optical fiber probe structure comprises at least one of the tapered optical fiber probe structure or flexible optical fiber probe structure. <br>;50. The multimodal optical fiber probe device according to claim 36, wherein the quadrupole comprises at least one of the bismuth-tin alloy electrode, nickel-chromium alloy electrode, stainless steel alloy electrode, gold or gold alloy electrode, platinum electrode or tungsten electrode. <br>;51. The multimodal optical fiber probe device according to claim 36, wherein the optical fiber probe structure comprises at least one of polymer materials or polycarbonate materials. <br>;52. The multimodal optical fiber probe device according to claim 36, wherein the optical fiber probe structure comprises a ring area, and the ring area surrounds the silica optical waveguide and extends from the first end of the optical fiber probe structure to the second end, and the ring area has a ring cross-section. <br>;53. The multimodal optical fiber probe device according to claim 52, wherein the quadrupole is positioned in the annular region and extends from the first end of the optical fiber probe structure through the annular region to the second end. <br>;54. The multimodal optical fiber probe device according to claim 53 also comprises: <br> a microfluidic channel formed in the annular region and extending from the first end of the optical fiber probe structure through the annular region to the second end. <br>;55. The multimodal optical fiber probe device of claim 36 also comprises: <br> a microfluidic channel formed in the optical fiber probe structure and extending from the first end of the optical fiber probe structure through the optical fiber probe structure to the second end, <br> wherein, the optical fiber probe structure comprises a separation area, which is positioned between the silica optical waveguide and the quadrupole and extends from the first end of the optical fiber probe structure to the second end. <br>;56. The multimodal optical fiber probe device of claim 36 also comprises: <br> a microfluidic channel formed in the optical fiber probe structure and extending from the first end of the optical fiber probe structure through the optical fiber probe structure to the second end, <br> Among them: <br> The optical fiber probe structure comprises the first separation area located between the silica optical waveguide and the microfluidic channel, and the second separation area between the microfluidic channel and the quadrupole; and <br> The first separator and the second separator both extend from the first end of the optical fiber probe structure to the second end. <br>;57. The multimodal optical fiber probe device of claim 36 also comprises: <br> one or more additional quadrupoles, which are positioned in the optical fiber probe structure and extend from the first end of the optical fiber probe structure through the optical fiber probe structure to the second end, <br> wherein at least one electrode of any of the additional quadrupoles comprises an electrode material different from that of each electrode of the quadrupole. <br>;58. The multimodal optical fiber probe device according to claim 39, wherein the cross-cut part comprises an angled cross-section formed at a set angle relative to the cross-section or longitudinal axis of the optical fiber probe structure. <br>;59. The multimodal optical fiber probe device according to claim 39, wherein the tip area comprises an angled tip positioned at the first end of the optical fiber probe structure, and the angled tip is formed at a set angle relative to the cross-section or longitudinal axis of the optical fiber probe structure. <br>;60. The multimodal optical fiber probe device of claim 53 also comprises: <br> one or more additional quadrupoles are positioned in the annular region and extend from the first end of the optical fiber probe structure through the annular region to the second end. <br> | http://worldwide.espacenet.com/searchResults?ST=singleline&locale=en_EP&submitted=true&DB=worldwide.espacenet.com&query=CN121752330A
CN121752411A | 维斯塔斯风力系统有限公司 [--] | B29L2031/085;B29D99/0028;B29C31/085;B29C70/541;Y02P70/50 | B29C31/08;B29C70/54;B29D99/00;B29L31/08 | Mechanical engineering/Other special machines | 2026-03-27 |  | METHOD OF MAKING A WIND TURBINE BLADE HAVING A FLATBACK PREFORM AND SYSTEM FOR MAKING SAME | (WO2025045322A1) A method of making a wind turbine blade (20) using a blade mould (40) to form at least a portion of the wind turbine blade (20) is disclosed. The method includes providing a flatback pre-mould (66) defining a mould surface (80), at least one mouldette (90) removably attached to the flatback pre-mould (66) to form part of the mould surface (80), and a flatback lifting tool (68). The method further includes forming a flatback preform (62) on the mould surface (80) of the flatback pre-mould (66) and securing the flatback preform (62) to the at least one mouldette (90) to form a flatback assembly (92). Next, detaching the at least one mouldette (90) from the flatback pre-mould (66), transferring the flatback assembly (92) from the flatback pre- mould (66) to the blade mould (40) using the flatback lifting tool (68), and arranging the flatback assembly (92) on the blade mould (40) such that the flatback preform (62) is positioned adjacent to a mould surface (46) of the blade mould (40). (national office) | 1. A method for manufacturing wind turbine blades (20), the method uses a blade mold (40) to form at least a part of the wind turbine blades, and the method comprises: <br> providing a flat-back pre-mold (66), at least one mold insert (90), a flat-back lifting tool (68), the flat-back pre-mold (66) limiting the mold surface (80), and the at least one mold insert (90) can be removedly attached to the flat-back pre-mold (66) to form a part of the mold surface (80); <br> forming a flat-backed prefabricated part (62) on the mold surface (80) of the flat-backed pre-mold (66); <br> fixing the flat-backed prefabricated part (62) to at least one mold insert (90) to form a flat-back assembly (92); <br> disassemble at least one mold insert (90) from the flat-back pre-mold (66); <br> the flat-back assembly (92) is transferred from the flat-back pre-mold (66) to the blade mold (40) using the flat-back lifting tool (68); and <br> The flat-back assembly (92) is arranged on the blade mold (40), so that the flat-back prefabricated part (62) is positioned as a mold surface (46) adjacent to the blade mold (40). <br>;2. The method of claim 1, the method further comprises: <br> attaching at least one die insert (90) to the blade die (40) to fix the flat-backed assembly (92) in place relative to the blade die (40), wherein the die insert (90) forms an extension of the mold surface (46) of the blade mold (40). <br>;3. According to the method in any of the aforesaid claims, wherein at least one die insert (90) comprises at least one reference feature, and the blade die (40) comprises at least one reference feature, and the method also comprises: <br> Align at least one datum feature of the mold insert (90) with at least one datum feature of the blade die (40), so that the flat-back precast (62) is aligned along the mold surface (46) of the blade mold (40). <br>;4. According to the method of claim 3, wherein at least one datum feature of the mold insert (90) is a hole (98), and at least one datum feature of the blade mold (40) is a hole (58). <br>;5. According to the method of claim 3, wherein at least one datum feature of the die insert (90) is a flange (94), and at least one datum feature of the blade die (40) is a shoulder (56), and the shoulder (56) is constructed as a flange (94) for receiving the die insert (90). <br>;6. According to the method described in any of the foregoing claims, the method also comprises: <br> moving the flat-back pre-mold (66) from the first position to the second position, in which the flat-back prefabricated part (62) is basically positioned horizontally, and in the second position, the flat-back prefabricated part (62) is basically positioned vertically; and <br> While the flat-backed prefabricated part (62) is basically positioned vertically, the flat-backed assembly (92) is lifted from the flat-back prefabricated part (66). <br>;7. According to the method of any of the preceding claims, wherein arranging the flat-backed assembly (92) on the blade mold (40) also comprises: <br> the lifting tool (68) is fixed in place relative to the blade mold (40); and <br> operate the lifting tool (68) to rotate the flat-backed preform (62) into contact with the mold surface (46) of the blade mold (40). <br>;8. According to the method in any of the aforesaid claims, wherein the flat-back lifting tool (68) comprises a plurality of die insert workholding devices (176), and the method also comprises: <br> operate the lifting tool (68) to clamp the die insert (90) and the flat-back prefabricated part (62) between the plurality of die insert workholding device (176). <br>;9. According to the method of any of the claims 7 and 8, wherein the lifting tool (68) comprises a plassing plairvoy of rotating support arms (150) suspended from the lifting tool (68), each rotating support arm (150) comprises at least one support workpiece clamping device (182), and the method further comprises: <br> operate the lifting tool (68) so that the flat-back preform (62) engages with at least one support workholding device (182) of each rotating support arm (150). <br>;10. The method of claim 9, the method further comprises: <br> Operate the lifting tool (68) to rotate the plurality of rotating support arms (150) to press the flat-backed preform (62) into contact with the die surface (46) of the blade mold (40). <br>;11. The method of any of claims 7 to 10, wherein the flat-backed prefabricated part (62) rotates in a range between approximately 2° and approximately 10° relative to the vertical direction. <br>;12. A system for manufacturing at least a part of a wind turbine blade, the system comprises: <br> the flat-back pre-mold (66), the flat-back pre-mold (66) comprises the main body (70), and the main body (70) is limited to the mold surface (80) used to form a flat-back prefabricated part (62); With <br> at least one mold insert (90), at least one mold insert (90) can be removedly attached to the flat-back pre-mold (66), so that a part of the mold insert (90) forms a part of the mold surface (90), <br> wherein, at least one die insert (90) is constructed to be removed from the flat-back pre-mold (66) together with the flat-back prefabricated part (62), and <br> Wherein, the flat-back prefabricated part (62) is constructed to be installed in a blade mold (40) to form at least a part of the wind turbine blade (20). <br>;13. The system of claim 12, wherein the main body (70) of the flat-back pre-mold (66) comprises an inclined portion (86) of the extension portion of the surface of the die (80), and the inclined portion (86) is inclined relative to the body (70) of the flat-backed pre-die (66) in a range comprising a lower limit angle and an upper limit angle of approximately 50°. <br>;14. According to the system of any of the claims 12 and 13, wherein the main body (70) of the flat-backed pre-mold (66) can move between the first position and the second position, in which the mold surface (80) of the main body (70) is basically positioned horizontally, and in the second position, the mold surface (80) of the main body (70) is basically positioned vertically. <br>;15. According to the system of any of the claims 12 to 14, the system also includes a flat-back lifting tool (68), and the flat-back lifting tool (68) is constructed to transmit the flat-back prefabricated part (62) from the flat-back pre-mold (66) to the blade mold (40). <br>;16. The system according to claim 15, wherein the flat-back lifting tool (68) comprises a plurality of mold insert workholding devices (176), and the plurality of mold insert workholding devices (176) is constructed to clamp the mold insert (90) and the flat-back prefabricated part (62). <br>;17. The system of claim 15 or 16, wherein the flat-back lifting tool (68) comprises a plurality of rotating support arms (150) suspended from the lifting tool (68), each rotating support arm (150) comprises at least one supporting workpiece clamping device (182), and at least one supporting workpiece clamping device (182) is constructed to fix the flat-back prefabricated part (62) to the flat-back lifting tool (68). <br>;18. The system of claim 17, wherein the plurality of rotating support arms (150) are constructed to rotate the flat-backed prefabricated part (62) in a range between approximately 2° and approximately 10° relative to the vertical direction. <br>;19. According to the system in any of the claims 12 to 18, the system also includes a plurality of die insert workholding devices (176), and the plurality of mold insert workholding devices (176) are constructed to fix the flat-back prefabricated part (62) to at least one die insert (90) to limit the flat-back assembly (92), and the flat-back assembly (92) can be transmitted to the blade die (40) as a single piece. <br>;20. The system according to any of the claims 12 to 18, wherein at least one die insert (90) comprises at least one datum feature, and the least datum feature is constructed as aligning with the corresponding datum feature of the blade die (40) so that the flat-back precast (62) is aligned in the blade die (40). <br>;21. The system according to claim 18, wherein at least one datum feature of at least one die insert (90) comprises one of the holes (98) or flanges (94). <br>;22. The system according to any one of the claims 12 to 18, the system also includes the blade mold (40). <br>;23. A wind turbine blade (20) wherein at least part of the wind turbine blade (20) is formed using a system of claims 12 to 22. <br>;24. A system for manufacturing wind turbine blades (20), the system comprises: <br> flat-back assembly (92), the flat-back assembly (92) comprises a flat-back prefabricated part (62) and at least one mold insert (90); With <br> a flat-back lifting tool (68) for lifting the flat-back assembly (92), the flat-back lifting tool (68) comprising a plentiful die insert workholding device (176), and the plurality of mold insert workholding device (176) is constructed as fixing the mold insert (90) and the flat-back prefabricated part (62), <br> Wherein, the flat-back prefabricated part (62) is constructed as a part of the shell section of the wind turbine blade (20) installed in a blade mold (40). <br>;25. The system of claim 24, the system also includes the blade mold (40). <br>;26. A wind turbine blade (20), at least a part of the wind turbine blade (20) is formed using the system of claim 25. <br> | http://worldwide.espacenet.com/searchResults?ST=singleline&locale=en_EP&submitted=true&DB=worldwide.espacenet.com&query=CN121752411A
CN121752421A | 西门子歌美飒可再生能源公司 [--] | B29C31/08;B29C33/308;B29C70/30;B29C70/38;B29C70/541;B29C70/543;B29D99/0028;B29C33/307;Y02P70/50 | B29C70/30;B25J15/00;B29C31/00;B29C31/08;B29C33/30;B29C65/00;B29C65/78;B29C70/38;B29C70/54;B29D99/00;B32B38/18;B64F5/10;F03D1/06 | Chemistry/Surface technology, coating;Mechanical engineering/Engines, pumps, turbines;Mechanical engineering/Handling;Mechanical engineering/Other special machines;Mechanical engineering/Transport | 2026-03-27 |  | Method for manufacturing a shell section for a wind turbine blade and assembly rack for manufacturing a shell section for a wind turbine blade | (EP4516488A1) Method for manufacturing a shell section (17, 28, 53), particularly a half shell section, having a desired section geometry, wherein the shell section (17, 28, 53) is adapted to constitute a section of a wind turbine blade to be produced, wherein the method comprises the steps:- providing several preform elements (18, 29, 51), each comprising a stack of layers of fiber mats fixated to each other,- providing an assembly rack (1, 27, 50) with several supporting elements (7) which are arranged in a geometry which corresponds to the section geometry,- arranging the preform elements (18, 29, 51) on the supporting elements (7) side-by-side such that the preform elements (18, 29, 51) are relatively positioned to each other in a geometry which corresponds to the section geometry, and- adhering adjacent preform elements (18, 29, 51) with each other to constitute the shell section (17, 28, 53). (national office) | 1. A method for fabricating shell segments (17, 28, 53), especially half-shell segments with the desired cross-sectional geometry, wherein the shell segments (17, 28, 53) are suitable for constituting a segment of wind turbine blades to be produced, wherein the method comprises the following steps: <br> •Several preformed elements (18, 29, 51) are available, each of which includes a stack of fiber cushions that are glued to each other, <br> - Provide an assembly frame (1, 27, 50) with several supporting elements (7) arranged in a geometric manner corresponding to the cross-sectional geometry, <br> - The preformed elements (18, 29, 51) are arranged side by side on the supporting elements (7) so that the preformed elements (18, 29, 51) are positioned relative to each other in a geometry corresponding to the cross-sectional geometry, and <br> - Bonding adjacent preformed elements (18, 29, 51) to each other to form the shell segments (17, 28, 53). <br>;2. The method of claim 1, wherein adjacent preformed elements (18, 29, 51) are in lateral contact with each other after being arranged on the support element (7). <br>;3. The method of claim 2, wherein the lateral segments (52) of adjacent preformed elements (18, 29, 51) overlap each other. <br>;4. The method of claim 3, wherein the lateral section (52) has an inclined, especially wedge-shaped shape. <br>;5. The method of one of the claims 2 to 4, wherein the fiber pads of each of the preformed elements (18, 29, 51) are fixed to each other with the help of a heat-activated binder, wherein the adjacent preformed elements (18, 29, 51) adhere to each other by heating their lateral segments (52) at least partially to reactivate the binder. <br>;6. The method of one of the claims in the aforesaid claims, wherein the preformed element (18, 29, 51) is clamped by the gripper element (14) of the support element (7) after being arranged on the support element (7) to fasten the relative position between the preformed elements (18, 29, 51). <br>;7. Applicable to the method of claim in the aforementioned claims and used for fabricating shell segments (17, 28, 53) suitable for constituting wind turbine blades, wherein the assembly frame (1, 27, 50) comprises a plurality of supporting elements (7), and the support elements (7) are arranged in a geometric shape corresponding to the expected cross-sectional geometry of the shell segment (17, 28, 53) extending around a part of the circumference of the blades. <br>;8. The assembly frame of claim 7, wherein at least one of the support elements (7) comprises a heating device (16), and/or provides at least one heating device (54), in particular, a heating blanket, which is capable of freeably fixing to the support element (7) or another part of the assembly frame (1, 27, 50), wherein the heating device (16) and/or the heating device (54) are suitable for generating heat, which is capable of transmitting to the preformed element arranged on it ( 18, 29, 51) to activate the binder. <br>;9. The assembly frame of claim 7 or 8, wherein at least one of the support elements (7) comprises a gripper element (14) for clamping the preformed elements (18, 29, 51) arranged on it, wherein the gripper element (14) is or specifically comprises a needle gripper and/or a vacuum gripper and/or a Bernoulli gripper and/or a vortex current gripper. <br>;10. The assembly frame of one of the claims 7 to 9, wherein a frame (2) having a plurality of carrier rods (6), and the support elements (7) are attached to the carrier rod (6). <br>;11. The assembly frame of one claim of claims 7 to 10, wherein the supporting elements (7) are adjustable and lockable relative to each other. <br>;12. The assembly frame of claims 10 and 11, wherein at least one of the supporting elements (7) can move along the corresponding carrier rod (6) which is a slide rail and/or move vertically with respect to the corresponding carrier rod (6), and can be locked in the corresponding position. <br>;13. The assembly frame according to claim 12, wherein at least one movable support element (7) is connected with a sliding tile (8) guided in the corresponding slide rail. <br>;14. The assembly frame of claims 12 or 13, wherein at least one movable support element (7) is or includes a support plate (11) made of rigid foam in particular, and the corresponding preformed elements (18, 29, 51) can be arranged on the support plate (11), wherein the support plate (11) can adjust the height relative to the corresponding carrier rod (6). <br>;15. The assembly frame of claims 7 to 14 is characterized by having a concave or convex shape, making it suitable for the manufacture of shell segments with concave or convex cross-sectional geometries (17, 28, 53). <br> | http://worldwide.espacenet.com/searchResults?ST=singleline&locale=en_EP&submitted=true&DB=worldwide.espacenet.com&query=CN121752421A
CN121752424A | 西门子歌美飒可再生能源公司 [--] | B24B19/14;B29L2031/085;F03D1/0675;B29C70/545;B29D99/0025;B29C73/02;B33Y10/00;B33Y80/00;B05D1/42;B24B29/02;B24B5/363;B24D13/142;B24B55/06;Y02P70/50 | B29C70/54;B05D1/26;B05D1/42;B24B19/14;B29C64/106;B29C73/02;B29C73/16;B29D99/00;B29L31/08;B33Y10/00;B33Y80/00;F03D1/06 | Chemistry/Surface technology, coating;Mechanical engineering/Engines, pumps, turbines;Mechanical engineering/Machine tools;Mechanical engineering/Other special machines | 2026-03-27 |  | Method for manufacturing a wind turbine blade or wind turbine blade section and grinding apparatus | (EP4516494A1) A method for manufacturing a wind turbine blade, comprising the stepsa) Manufacturing a raw wind turbine blade (1) by lamination of one or multiple layers of fiber material, wherein the raw wind turbine blade (1) comprises at least one groove (2) running at least with a directional component along a spanwise direction (S);b) Filling the at least one groove (2) with a hardenable filler material (3) so that a filled groove (21) is provided;c) Providing a grinding apparatus (4)- comprising a tool head (41) with at least one grinding means (411, 415),- wherein the tool head (41) is moveable at least along thespanwise direction (S),- and wherein a shape of the tool head (41) is adaptable atleast with respect to a plane running perpendicular to thespanwise direction (S);d) Placing the grinding means (411,415) of the tool head (41) on a section of the filled groove (21);e) Adapting the shape of the tool head (41) so that it corresponds with a shape of a cross-section of an airfoil geometry of the wind turbine blade at a given spanwise position;f) Moving the tool head (41) in the spanwise direction (S), thereby continuously grinding of filler material (3) with the grinding means (411,415).The method allows for an automation of currently manually executed grinding steps and thus both increases production speed and lowers costs for wind turbine blades. (national office) | 1. A method for fabricating wind turbine blades or wind turbine blade segments, the method comprising the following steps: <br> a) fabrication of an unprocessed wind turbine blade (1) or an unprocessed wind turbine blade segment by laminating one or more layers of fibrous material, wherein the unprocessed wind turbine blade (1) or unprocessed wind turbine blade segment comprises at least one groove (2) extending with at least a directional component along the directional direction (S); <br> b) filling at least one groove (2) with a hardenable packing material (3) and the hardenable packing material subsequently hardening so that at least one filled groove (21) is provided; <br> c) Provide grinding equipment (4), <br> - the grinding equipment comprises a tool head (41) with at least one grinding device (411, 415), <br> - wherein the tool head (41) is movable at least along the direction of spread (S), <br> - and wherein, the shape of the tool head (41) is adjustable with respect to the plane extending perpendicular to the direction of spread (S); <br> d) placing the grinding device (411, 415) of the tool head (41) on the section of the filled groove (21); <br> e) adjusting the shape of the tool head (41) so that it corresponds to the cross-sectional shape of the wind turbine blade or the airfoil geometry of the wind turbine blade section at a given outward position; <br> f) moving the tool head (41) along the direction of the spread direction (S), thereby continuously grinding the packing material (3) by means of the grinding device (411, 415). <br>;2. According to the method of claim 1, wherein, in step f), the shape of the tool head (41) of the grinding equipment (41) is continuously adjusted as the tool head (41) moves along the direction of extension (S) so that it corresponds to the local shape of the wind turbine blade or the cross-section of the airfoil geometry of the wind turbine blade segment. <br>;3. According to the method of claim 1 or 2, wherein the tool head (41) of the grinding equipment (4) is movable along the height direction (H) with respect to the expected use state of the grinding equipment (4), and wherein, step f) comprises: continuously adjusting the height position (H) of the tool head (41) as the tool head (41) moves along the direction of extension (S) so that it corresponds to the local height position of the filled groove (21). <br>;4. According to the method of any of the claims 1 to 3, wherein, the unprocessed wind turbine blade (1) or the unmachined wind turbine blade segment is fixed above the ground (G) by means of a fixing device at a predefined height, so that the spread direction (S) extends substantially parallel to the ground (G), wherein, in particular, the suction side (14) of the unprocessed wind turbine blade (1) or the unprocessed wind turbine blade segment and/or or the pressure side (13) is positioned on both sides. <br>;5. The method of claim 4, wherein, steps d) to f) are performed at the pressure side (13) and/or suction side (14) of the unmachined wind turbine blade (1) or the unmachined wind turbine blade segment, and/or wherein, the grinding equipment (4) is positioned as lateral adjacent to the unmachined wind turbine blade (1) or the unmachined wind turbine blade segment. <br>;6. According to the method in any of the aforesaid claims, wherein, the tool head (41) of the grinding equipment (41) is rotatable along at least one axis, wherein at least one axis line is specially parallel to the unmachined wind turbine blade (1) or the spread direction (S) of the unmachined wind turbine blade segment, and wherein, in particular, Step f) comprises: continuously adjusting the rotation position of the tool head (41) as the tool head (41) moves along the direction of spread (S) to ensure that the grinding device (411, 415) of the tool head (411, 415) contacts the filled groove (21) at a predefined grinding angle at a given spread direction position. <br>;7. According to the method of any of the preceding claims, wherein the tool head (41) of the grinding equipment (4) comprises a plassium of actuators (413a-g) spaced apart along the circumferential direction of the unmachined wind turbine blade (1) or the unmachined wind turbine blade segment, wherein the actuator (413a-g) is each adjusted to apply force locally on the grinding device (411, 415), wherein, The actuator (413a-g) is used in steps d) and/or f) to adjust the shape of the tool head (41). <br>;8. The method of claim 7, wherein the grinding equipment (4) comprises at least one processing device, and at least one processing device is adjusted to control at least the height position (H) of the actuator (413a-g) and/or the tool head (41) separately. <br>;9. The method of claim 8, wherein the grinding equipment (4), in particular, the tool head (41) of the grinding equipment (4) comprises: <br> - at least one optical projection device, in particular a point and/or line projection device, which is adapted to project a point of light or light (46) onto the outer surface of the unprocessed wind turbine blade (1) or an unprocessed wind turbine blade segment in at least one area adjacent to the filled groove (21) laterally, <br> - and at least one optical sensor adapted to detect the projected light spots or light rays on the surface of the unprocessed wind turbine blade (1) or the unprocessed wind turbine blade segment (46), <br> - wherein, the optical sensor is operationally connected to the processing device, <br> Wherein, in steps d) and / or f), the processing device processes the data from the optical sensor to: adjust the shape of the tool head (41) by individually controlling the plurality of actuators (413a-g), thereby ensuring that essentially only the filled groove (21) is ground; and/or adjust the height position (H) of the tool head (41). <br>;10. According to the method described in any of the foregoing claims, <br> wherein, the grinding equipment (4), especially the tool head (41) of the grinding equipment (4), comprises at least one camera and/or at least one distance sensor and/or at least one gloss meter, <br> wherein at least one camera and/or at least one distance sensor and/or at least one gloss meter are operationally coupled to the processing device, and wherein, in steps d) and/or f), the processing device processes data from at least one camera and/or at least one distance sensor and/or at least one gloss meter to: adjust the shape of the tool head (41) by individually controlling the plurality of actuators (413a-g), thereby ensuring that basically only the filled groove (21) is ground out; and/or adjust the height position (H) of the tool head (41). <br>;11. According to the method in any of the preceding claims, wherein the grinding equipment (4) comprises a processing device operationally connected to at least one data source, wherein the data source comprises data describing the three-dimensional shape of the outer surface of the wind turbine blade or the wind turbine blade segment, wherein, in step f), under the continuous adjustment of the height position (H) of the tool head (41) based on the data and/or the shape of the tool head (41), The tool head (41) moves along the direction of extension (S). <br>;12. A grinding equipment (4) for grinding an unmachined wind turbine blade (1) or a grinding area of an unmachined wind turbine blade segment, comprising an extension along the unmachined wind turbine blade (1) or an unmachined wind turbine blade segment (S) and a convex or concave bending cross-section, in particular, the grinding equipment for use in the method pursuant to any of the aforesaid claims, <br> The grinding equipment comprises: <br> - tool head (41), which has at least one grinding device (411, 415), <br> - wherein the tool head (41) is movable at least along the direction (S) of the unprocessed wind turbine blade (1) or the unprocessed wind turbine blade segment, <br> - And wherein, the shape of the tool head (41) is adjustable with respect to the plane extending at least perpendicular to the unmachined wind turbine blade (1) or the spread direction (S) of the unmachined wind turbine blade segment. <br>;13. The grinding equipment (4) of claim 12, <br> - Wherein, the tool head (41) is mounted to the base of the equipment (42) capable of moving on the ground (G), wherein, in particular, the base of the equipment (42) comprises a drive system and a wheel (43), and the wheel allows the base of the equipment (42) to move along the unmachined wind turbine blade (1) or the spread direction (S) of the unmachined wind turbine blade segment, or <br> - Wherein, in the intended use state of the grinding equipment (4), the tool head (41) is installed at a crane or gantry system located above the unmachined wind turbine blade (1) or the unmachined wind turbine blade section, wherein the crane or gantry system allows the tool head (41) to move along the spread direction (S) of the unmachined wind turbine blade (1) or the unmachined wind turbine blade section. <br>;14. The grinding equipment (4) according to claim 12 or 13, wherein, in the expected use state of the grinding equipment (4), the grinding device (411, 415) is rotatable in the direction (S) or chord direction (C) around the unmachined wind turbine blade (1) or the unmachined wind turbine blade segment, wherein, in particular, the grinding device (411, 415) including at least one belt sander (411) or rotatable grinding head (415). <br>;15. The grinding equipment (4) according to any of the claims 12 to 14, wherein the tool head (41) comprises at least one suction nozzle (416) and at least one suction nozzle is capable of being connected to a vacuum source for dust extraction from the grinding device (411, 415). <br> | http://worldwide.espacenet.com/searchResults?ST=singleline&locale=en_EP&submitted=true&DB=worldwide.espacenet.com&query=CN121752424A
CN121752630A | 西门子歌美飒可再生能源公司 [--] | C08G59/4042;C08G59/56;C08G59/5026;C08G59/5006;F03D1/0675;Y02P70/50 | C08G59/40;C08G59/42;C08L63/00 | Chemistry/Macromolecular chemistry, polymers | 2026-03-27 |  | METHOD OF PRODUCING A WIND TURBINE BLADE, A RESPECTIVELY PRODUCED WIND TURBINE BLADE AND A RESIN COMPOSITION SUITABLE FOR USE IN THE PRODUCTION | (EP4516833A1) A resin composition suitable for use in the production of a wind turbine blade or a part of any of the foregoing by means of a vacuum infusion method is described. The resin composition comprises an epoxy component, an amine component further comprising at least one imine functional group, and a polyfunctional (meth)acrylate component. Moreover, a method of producing a wind turbine blade a nacelle or a part of any of the foregoing and a respectively produced wind turbine blade, a nacelle or a part of any of the foregoing are described. (national office) | 1. A resin composition, which contains: <br> epoxy components; <br> further containing at least one amine component of the imine functional group; <br> Multifunctional (methyl)acrylate components. <br>;2. The resin composition according to claim 1, wherein the epoxy component selects glycidyl ether, glycidyl ester, glycidyl amine, divinylbenzene dioxide, alicyclic epoxide and a combination thereof. <br>;3. The resin composition according to any of the preceding claims, wherein the amine component comprises one, two or three imine functional groups. <br>;4. The resin composition according to any of the preceding claims, wherein the amine component is selected from aliphatic polyamines, aryl aliphatic polyamines, alicyclic polyamines, alkanolamines, polyether polyamine and combinations thereof, wherein each component further comprises at least one imine functional group. <br>;5. The resin composition pursuant to any of the foregoing claims, wherein the polyfunctional (methyl)acrylate component comprises two or three (methyl)acrylate functional groups. <br>;6. The resin composition according to any of the aforesaid claims, wherein the multifunctional (methyl)acrylate component selects its own glycol diacrylate, butylene glycol diacrylate, dipropylene glycol diacrylate, diethylene glycol diacrylate, neopentylene glycol diacrylate, diacrylate esterified bisphenol A diglycidyl ether, trihydroxymethylpropane triacrylate and a combination. <br>;7. The resin composition according to any of the preceding claims, wherein the weight ratio of the multifunctional (methyl) acrylate component to the epoxy component is 1:9 to 1:1. <br>;8. The resin composition according to any of the foregoing claims, wherein the resin composition further comprises an amine hardener. <br>;9. The resin composition pursuant to any of the foregoing claims, wherein the resin composition has a viscosity of less than 300 mPa·s at 25°C. <br>;10. The resin composition pursuant to any of the preceding claims, wherein the resin composition has a viscosity of less than 150 mPa·s at 25°C. <br>;11. A method for producing wind turbine blades, nacelles, or any of the aforementioned components, the method comprises: <br> By vacuum infusion method, in particular vacuum-assisted resin transfer molding, the resin composition is applied to the mold according to any of the aforesaid claims, <br> cure the resin composition. <br>;12. The method of claim 11, wherein the infusion resin has a viscosity of less than 300mPa·s at the infusion temperature. <br>;13. The method of claims 11 to 12, wherein the step of curing the resin composition includes heating the resin composition to a temperature of 60 to 150 °C, specifically 70 to 120 °C. <br>;14. The method of claim 11 to 13, wherein the method further comprises the removal of the mold after curing the resin composition. <br>;15. Wind turbine blades, engine room or any of the foregoing components may be obtained by the method described in claims 11 to 14. <br> | http://worldwide.espacenet.com/searchResults?ST=singleline&locale=en_EP&submitted=true&DB=worldwide.espacenet.com&query=CN121752630A
CN121752802A | 三菱重工业株式会社 [--] | F01D5/18;F01D9/02 | F01D5/18;F01D9/02 | Mechanical engineering/Engines, pumps, turbines | 2026-03-27 |  | TURBINE BLADE | (WO2025053114A1) This turbine blade comprises a blade wall, and an insert inserted into a space formed inside the blade wall. An internal cavity communicating with the outside of the turbine blade is formed inside the insert body part of the insert. A plurality of ridges protruding toward the inner surface of the blade wall and having an opposing surface facing the inner surface of the blade wall are formed on the outer surface of the insert body part. Each of the plurality of ridges has a flow passage communicating with the internal cavity, and a plurality of cooling holes communicating with the flow passage, opening on the opposing surface, and arranged along the longitudinal direction of the plurality of ridges. A recovery space is defined between adjacent two ridges out of the plurality of ridges. Between the outer surface of the insert body part and the inner surface of the blade wall, and between the hub-side edge of the blade wall and the hub-side end of the ridges in the longitudinal direction or between the tip-side edge of the blade wall and the tip-side end of the ridges, a recovery flow path communicating with the recovery space is defined. A discharge hole for communicating the recovery flow path with the outside of the turbine blade is formed in the blade wall. (national office) | 1. A turbine blade with: <br> leaf wall; and <br> insert, inserted into the space formed inside the leaf wall, where, <br> an internal cavity is formed inside the main body of the insert of the insert that communicates with the outside of the turbine blade, <br> on the outer surface of the main body of the insert a plurality of protruding protruding toward the inner surface of the blade wall and having opposing surfaces opposed to the inner surface of the blade wall, <br> The plurality of protrusions is formed respectively: <br> flow path, which is connected with the internal cavity; and <br> a plinity of cooling holes, which are connected to the flow path and open on the opposing surface, and arranged along the respective length direction of the plurality of protrusions, <br> a recycling space is delineated between two adjacent protrusions in the plurality of protrusions, <br> between the outer surface of the main part of the insert and the inner surface of the blade wall, and between the hub side edge of the blade wall and the end of the hub side of the protruding strip in the length direction, or between the tip side edge of the blade wall and the tip side of the protruding strip, a recovery flow path connected to the recovery space is delineated, <br> A discharge hole is formed on the blade wall connecting the recovery flow path with the outside of the turbine blade. <br>;2. The turbine blade of claim 1, wherein, <br> In two ends in the respective length direction of the plurality of protruding strips, the outer surface facing the end of the recovery flow path comprises: <br> the first connecting edge, which is connected to the outer surface of the main part of the insert; and <br> the second connecting edge, which is connected to the opposing surface, <br> in the first connecting edge and the second connecting edge, at least the second connecting edge is located in the length direction at a position that is more toward the edge of the blade tip side edge of the blade wall than the hub side edge, or more towards the edge of the hub side edge than the blade tip side edge, or a position that is more toward the edge of the hub side than the blade tip side edge; <br> The outer surface is a surface curved in such a way that it is concave in the direction of the length towards the opposite side of the recovery flow path. <br>;3. The turbine blade of claim 1, wherein, <br> In two ends in the respective length direction of the plurality of protruding strips, the outer surface facing the end of the recovery flow path comprises: <br> the first connecting edge, which is connected to the outer surface of the main part of the insert; and <br> the second connecting edge, which is connected to the opposing surface, <br> in the first connecting edge and the second connecting edge, at least the second connecting edge is located in the length direction at a position that is more toward the edge of the blade tip side edge of the blade wall than the hub side edge, or more towards the edge of the hub side edge than the blade tip side edge, or a position that is more toward the edge of the hub side than the blade tip side edge; <br> The outer surface is a flat surface. <br>;4. The turbine blades of claims 1 to 3, wherein, <br> one of the outer and inner shields arranged on the edge of the blade tip side edge and the side edge of the hub respectively forms a circumferential flow path extending along the perimeter of the shield, <br> The recovery flow path is connected to the circumferential flow path of the shield through the discharge hole. <br>;5. The turbine blades of claims 1 to 3, wherein, <br> In each of the plurality of protrusions, if the cooling hole formed in the plurality of cooling holes closest to the discharge hole in the length direction is set as the first cooling hole, the first area of the opposing surface comprising at least the opening of the first cooling hole protrudes more towards the inner surface of the blade wall than the second area of the opposing surface comprising the opening of the other cooling holes. <br>;6. The turbine blades of claims 1 to 3, wherein, <br> in the interior of the flow path of each of the plurality of protrusions, if the opposed surface when observing the recovery flow path along the length direction is set as the internal end face, <br> the internal end face is in the direction from the inner cavity to the opposing surface, including the end edge of the inner cavity side, that is, the first end edge, and the end edge of the opposite surface side, that is, the second end edge, <br> The internal end face is composed of which, as from the first end edge towards the second end edge, is away from the discharge hole in the length direction. <br>;7. The turbine blade of claim 5, wherein, <br> <p>In each of the plurality of protrusions, a boundary area connecting the first region and the second region is formed, and the angle of the boundary area relative to the first region is set as θ1, and the angle of the boundary area relative to the second region is set as θ2, then 180°<θ1≤270° and 90°≤θ2<sub>< <br>;8. The turbine blades according to any one of claims 1 to 3, wherein, <br> If the cooling hole formed at the position closest to the discharge hole in the length direction of the plurality of cooling holes is set as the first cooling hole, the plurality of protrusions comprises respectively: <br> comprising at least the first area of the opposing surface of the opening of the first cooling hole; and <br> The second area of the opposing surface, including the opening of the other cooling hole, <br> In each of the plurality of protrusions, between the openings formed at least one opening in the first region farthest from the discharge hole in the length direction and the opening formed at the position closest to the discharge hole in the length direction in the second area, a protrusion comprising a face comprising the opposing surface when observing the first area from the second area in the length direction is arranged. <br>;9. The turbine blades of claims 1 to 3, wherein, <br> If the cooling hole formed at the position closest to the discharge hole in the length direction of the plurality of cooling holes is set as the first cooling hole, the plurality of protrusions comprises respectively: <br> comprising at least the first area of the opposing surface of the opening of the first cooling hole; and <br> The second area of the opposing surface, including the opening of the other cooling hole, <br> The opening area of the opening in the first area is greater than the opening area of the opening in the second area. <br>;10. The turbine blades of claims 1 to 3, wherein, <br> If the cooling hole formed at the position closest to the discharge hole in the length direction of the plurality of cooling holes is set as the first cooling hole, the plurality of protrusions comprises respectively <br> comprising at least the first area of the opposing surface of the opening of the first cooling hole; and <br> The second area of the opposing surface, including the opening of the other cooling hole, <br> If the length of each of the plurality of protrusions in the direction orthogonal to the length direction is defined as the width, <br> In each of the plurality of protrusions, the width in the part including the first region is less than the width in the part comprising the second region. <br>;11. The turbine blades of claims 1 to 3, wherein, <br> In each of the plurality protruding strips, the two end edges of the opposing surfaces in the direction orthogonal to the length direction are chamfered. <br>;12. The turbine blades of claims 1 to 3, wherein, <br> If the cooling hole formed at the position closest to the discharge hole in the length direction of the plurality of cooling holes is set as the first cooling hole, the plurality of protrusions comprises respectively: <br> comprising at least the first area of the opposing surface of the opening of the first cooling hole; and <br> The second area of the opposing surface, including the opening of the other cooling hole, <br> In the first region of each of the plurality of protrusions, the two end edges of the opposing surfaces in the direction orthogonal to the length direction are chamfered. <br>;13. The turbine blade of claim 7, wherein, <br> The boundary area protrudes from the two end edges of the boundary area in the direction orthogonal to the length direction towards the second region. <br> | http://worldwide.espacenet.com/searchResults?ST=singleline&locale=en_EP&submitted=true&DB=worldwide.espacenet.com&query=CN121752802A
CN121752809A | 西门子歌美飒可再生能源创新与技术有限公司 [--] | F03D1/0677;F05B2240/302;F05B2260/301;Y02E10/72;Y02P70/50 | F03D1/06 | Mechanical engineering/Engines, pumps, turbines | 2026-03-27 |  | BLADE FOR A WIND TURBINE, WIND TURBINE AND METHOD FOR MANUFACTURING | (EP4517083A1) A blade (3) for a wind turbine (1), comprising:a first and a second blade segment (7, 8) connected to each other using connecting elements (13); anda fairing (18) having an airfoil-shaped cross-section (19) and an opening (39, 40) for accessing the connecting elements (13).The fairing, by way of the opening, gives easy access to the connecting elements. This access can be used by operators during assembly and/or maintenance of the blade. (national office) | 1. A blade (3) for wind turbine (1), the blade comprises: <br> the first leaf segment (7) and the second leaf segment (8), which are connected to each other using connecting elements (13); and <br> Deflector (18), which has a cross-section of the shape of an airfoil (19) and an opening (39, 40) for contacting the connecting element (13). <br>;2. The blade of claim 1, wherein the opening (39, 40) is arranged on the suction side (22) or the pressure side (23) of the cross-section (19) of the airfoil shape. <br>;3. The blade of any of claims 1 to 2, wherein the cross-section (19) of the airfoil shape has a closed shape along its perimeter (191). <br>;4. The blade of any of claims 1 to 3, wherein the deflector (18) or airfoil cross-section (19) is formed as a single one-piece part. <br>;5. The blades of claims 1 to 4, which further comprise hatches (37, 38), wherein the opening (39, 40) is closed by the hatch (37, 38), and the hatch (37, 38) is preferably fastened to the deflector (18) or frame (41), wherein, preferably, the sealing element (44) is arranged between the hatch (37, 38) and the deflector (18) or frame (41). <br>;6. The blade of any of the claims 1 to 5, wherein the deflector (18) is connected to the first leaf segment (7) and/or the second leaf fragment (8). <br>;7. The blade of claims 1 to 6, wherein the first leaf segment (7) and/or the second leaf segment (8) comprises a shoulder (26, 32) on its outer side, and the shoulder receives the deflector at one end (27, 31) of the deflector (18). <br>;8. The blade in any of the claims 1 to 7, wherein the first leaf segment (7) and/or the second leaf fragment (8) are connected to the deflector (18) using a flexible and/or sealing element (33), preferably connected to the deflector at one end of the deflector (18) (31). <br>;9. The blades of claims 1 to 8, wherein the deflector (18), in particular the cross-section of its airfoil shape (19), and/or the hatch (37, 38) are partially or wholly made of composite materials, plastic materials and/or metal. <br>;10. The blade of claims 1 to 9, wherein the connecting element (13) comprises a threaded device, and the opening (39, 40) is constructed to allow entry for tightening or unscrewing the threaded device, and/or wherein, an electronic component (58) connected to or integrated with the following component is accessible through the opening (39, 40): the first blade fragment (7) and/or the second blade fragment (8) or the connecting element (13). <br>;11. The blade of any of the claims 1 to 10, which further comprises a leading edge protection piece (56) partially covering the deflector (18). <br>;12. A wind turbine (1) comprising blades (3) according to any of claims 1 to 11. <br>;13. A method for making blades (3), the blades comprising the first leaf segment (7) and the second leaf fragment (8) connected to each other, and the method comprises: <br> a) providing (S1) deflector (18), which has a cross-section (19) and an opening (39, 40) of the airfoil shape; and <br> b) The connecting element (13) connects the first leaf fragment (7) and the second leaf fragment (8) by contacting the connecting element (13) through the opening (39, 40). <br>;14. The method of claim 13, which further comprises: connecting the deflector (18) to the first leaf segment (7) and/or the second leaf fragment (8), followed by step b). <br>;15. The method of claim 13 or 14, which further comprises: after step b), the opening (39, 40) is closed with a hatch (37, 38). <br> | http://worldwide.espacenet.com/searchResults?ST=singleline&locale=en_EP&submitted=true&DB=worldwide.espacenet.com&query=CN121752809A
CN121752811A | 西门子歌美飒可再生能源公司 [--] | F03D17/028;F03D17/011;F05B2270/331;F05B2270/332;Y02E10/72 | F03D17/00 | Mechanical engineering/Engines, pumps, turbines | 2026-03-27 |  | Wind turbine with turbine blade strain control | (EP4517085A1) The present invention relates to a wind turbine (1) with a wind turbine blade strain control, comprising a tower (2), a nacelle (3), a rotor (4), a hub (5), a plurality of wind turbine blades (6), a generator (7) and a controller (8). The wind turbine blades (6) comprise a root section (9), engaging the hub (5), a tip end section (10) and an intermediate section (11) between the root section (9) and the tip end section (10). The wind turbine blades (6) comprise a sparcap (12), extending between the root section (9) and the tip end section (10). The wind turbine blade (6) comprises a first electrical path (13) from the root section (9) of the wind turbine blade (6) to the tip section (10) of the wind turbine blade (6), a second electrical path (14) from the tip section (10) to the root section (9) and an electrical time-domain reflectometry device (15) for performing electrical time-domain reflectometry measurements within the first electrical path (13) and the second electrical path (14). The invention also relates to a method for determining a strain of a wind turbine blade (6). (national office) | 1. A wind turbine (1) with wind turbine blade strain control, the wind turbine comprises a tower (2), an engine room (3), a rotor (4), a hub (5), a plurality of wind turbine blades (6), a generator (7) and a controller (8) for controlling the operation of the wind turbine (1), wherein the wind turbine blade (6) comprises a root section (9), a tip section (10) and an intermediate section (11) for joining the hub (5), The intermediate section is between the root section (9) and the tip section (10), wherein the wind turbine blade (6) comprises a spar cap (12), and the spar cap extends between the root section (9) and the tip section (10), wherein the wind turbine blade (6) comprises a first electrical path (13), a second electrical path (14) and an electrical time-domain reflection device (15), The first electrical path from the root segment (9) of the wind turbine blade (6) to the tip section (10) of the wind turbine blade (6), the second electrical path from the tip segment (10) to the root segment (9), the electrical time-domain reflection device is electrically connected to the first electrical path (13) and the second electrical path (14) for performing electrical time-domain reflection measurement within the first electrical path (13) and the second electrical path (14). <br>;2. The wind turbine (1) of claim 1, wherein the first electrical path (13) and/or the second electrical path (14) are provided by the spar cap (12) of the wind turbine blade (6). <br>;3. The wind turbine (1) according to claim 2, wherein the spar cap (12) includes carbon fiber. <br>;4. The wind turbine (1) according to any of the aforementioned claims, wherein the first electrical path (13) is provided by a first electrical conductor (16) attached to the first wall (17) of the wind turbine blade (6), and/or the second electrical path (14) is provided by a second electrical conductor (18) attached to the second wall (19) of the wind turbine blade (6). <br>;5. The wind turbine (1) of claim 4, wherein the first electrical conductor (16) and/or the second electrical conductor (18) are arranged as a metal strip. <br>;6. The wind turbine (1) according to any of the aforementioned claims, wherein the electrical time-domain reflection device (15) is electrically connected to the lightning protection system of the wind turbine blade (6). <br>;7. The wind turbine (1) according to any of the preceding claims, wherein the controller (8) is configured to prepare to analyze the test signal response of the electrical time-domain reflection device (15) and control the operation of the wind turbine (1) according to that analysis. <br>;8. The wind turbine (1) of claim 7, wherein the preparation of the analysis of the test signal response comprises comparing the actual test signal response with the previous test signal response of the same wind turbine blade (6), and/or comparing the actual test signal response of the first wind turbine blade (6) of the wind turbine blade (6) with the actual test signal response of the second wind turbine blade (6) of the wind turbine blade (6), and/or or applying the test signal response to a computer model of the wind turbine blade (6). <br>;9. The wind turbine (1) according to any of the aforementioned claims, wherein the electric time-domain reflection device (15) is arranged at the root section (9) of the wind turbine blade (6) or at the hub (5). <br>;10. The wind turbine (1) according to any of the preceding claims, wherein the wind turbine (1) comprises a lightning bypass switch, and the lightning bypass switch is used to disconnect the electrical time-domain reflecting device (15) from the tip segment (10) in the bypass position and provide an electrical bypass from the tip segment (10) bypassing the electric time-domain reflecting device (15) from the tip segment (10), and for providing electrical continuity from the tip segment (10) to the electrical time-domain reflection device (15) in the measurement position. <br>;11. A method for determining the strain of a wind turbine blade (6) of a wind turbine (1) according to any of the preceding claims, comprising: <br> - a test signal generated by the electrical time-domain reflection device (15) for the first electrical path (13), <br> - receives the first test signal response from the first electrical path (13) by the electrical time-domain reflection device (15), <br> - The second test signal response from the second electrical path (14) received by the electrical time-domain reflection device (15), and <br> - By the electrical time-domain reflection device (15) to determine the strain of the wind turbine blades (6) by analyzing the test signal response. <br>;12. The method of claim 11, wherein the analysis of the test signal response comprises comparing the actual test signal response with the previous test signal response of the same wind turbine blade (6), and/or comparing the actual test signal response of the first wind turbine blade (6) of the wind turbine blade (6) with the actual test signal response of the second wind turbine blade (6) of the wind turbine blade (6), and/ or applying the test signal response to a computer model of the wind turbine blade (6). <br> | http://worldwide.espacenet.com/searchResults?ST=singleline&locale=en_EP&submitted=true&DB=worldwide.espacenet.com&query=CN121752811A
CN121753161A | 宝马股份公司 [--] | H01M10/0409;H01M10/0404;H01M10/04;H01M10/0587;H01M10/0431;B26D7/18;B26D7/088;B26D1/045;Y02E60/10;Y02P70/50 | H01M10/04;B26D7/18;H01M10/0587 | Electrical engineering/Electrical machinery, apparatus, energy;Mechanical engineering/Machine tools | 2026-03-27 |  | DEVICE AND METHOD FOR MANUFACTURING CYLINDRICAL BATTERY CELLS WITH BLADE CLEANING | (WO2025045446A1) The invention relates to a device (1) for manufacturing cylindrical battery cells having an electrode winding, and to a corresponding manufacturing method (11). The manufacturing device (1) comprises a transport apparatus (3) for transporting an electrode foil web (4), and a cutting apparatus for separating a section (6) from the electrode foil web (4), in each case for a battery cell, by means of a blade (5). The manufacturing device (1) also comprises an automatic cleaning apparatus (7) which is designed to automatically clean the blade (5) in the manufacturing device (1) of particles during ongoing operation in each case after a predefined number of cuts have been carried out by the cutting apparatus. (national office) | 1. Production equipment for cylindrical battery cells (1), the battery cell has an electrode coil, and the production equipment comprises: <br> -transport device (4) for transporting electrode foil tape (3), <br> - a cutting device for separating a segment (6) from each battery cell on the electrode foil tape (4) with the help of a blade (5), <br> - An automatic cleaning device (7), which is arranged for automatically cleaning the particles on the blade (5) during operation within the production equipment (1) after executing a predetermined number of cuts with the help of the cutting device, respectively. <br>;2. The production equipment (1) of claim 1, wherein the cleaning device (7) is set for cleaning the blade (5) after each cutting at the latest, preferably after 100 cuttings at the latest, and after each cutting. <br>;3. The production equipment (1) pursuant to any of the preceding claims, wherein the cleaning device (7) comprises a wiping and/or scraping element and is arranged for causing the wiping and/or scraping element to be guided along the blade in the longitudinal direction for cleaning the blade (5). <br>;4. The production equipment (1) of claim 3, wherein the cleaning device (7) comprises a cleaning station (9) for automatically cleaning the wiping and/or scraping elements, especially arranged next to the cutting device in the longitudinal direction of the blade (5). <br>;5. The production equipment (1) of claim 3 or 4, wherein the cleaning device (7) comprises a plurality of wiping and/or scraping elements and is arranged for switching to the next wiping and/or scraping element in each plurality of wiping and/or scraping elements for each next cleaning of the blade (5) after each cleaning of the blade (5) after a predetermined number of cleanings, especially after each cleaning of the blade (5). <br>;6. The production equipment (1) pursuant to any of the foregoing claims, wherein the cleaning device (7) comprises a clean air flow nozzle and/or a plasma cleaning head aligned with or alignable to the blade (5) and is arranged for automatically activating the air flow or plasma to clean the blade (5) and deactivating the air flow or plasma in other cases. <br>;7. The production equipment (1) according to any of the aforementioned claims, wherein the cutting device is arranged for moving the blade (5) from the stationary position towards the electrode foil tape (4) to the cutting position and subsequently moving back to the stationary position for separating the segment (6), and the cleaning device (7) is set for cleaning the blade (5) at the stationary position of the blade. <br>;8. The production equipment (1) according to any of the claims 1 to 6, wherein the cutting device is arranged for moving the blade (5) from the stationary position to the direction of the electrode foil tape (4) to the cutting position respectively in order to separate the segment (6), and then moving back to the stationary position and moving to a cleaning position different from the stationary position and the cutting position for cleaning, and the cleaning device (7) is arranged for cleaning the blade (5) at the cleaning position. <br>;9. The production equipment (1) according to any of the aforementioned claims, wherein the production equipment (1) is arranged for cutting the first electrode foil strip (4) for the anode used for the corresponding battery cell and the second electrode foil strip (4) for the cathode used for the corresponding battery cell separately from each other, and then the corresponding segment (6) is combined into the corresponding electrode coil. <br>;10. Method for the production of cylindrical battery cells (11), wherein, automatically: <br> -Transporting the electrode foil tape (4) to the cutting device with the help of a transport device (3), <br> - With the help of the cutting device blade (5) from the electrode foil tape (4) for each cell separation segment (6), <br> - After separating a predetermined number of segments (6), the particles generated during separation are automatically cleaned on the blade (5) by means of a cleaning device (7), <br> -The separated segments (6) are wound into electrode cores for battery cells. <br> | http://worldwide.espacenet.com/searchResults?ST=singleline&locale=en_EP&submitted=true&DB=worldwide.espacenet.com&query=CN121753161A
CN121738704A | 宁波天生密封件有限公司 [--];中国联合重型燃气轮机技术有限公司 [--] | F16J15/3284;F16J15/3268;D07B1/0686;D07B1/144;F01D9/023;D07B2205/3021;D07B2201/1096;D07B2201/2075 | F01D11/00;D07B1/06;D07B1/14 | Mechanical engineering/Engines, pumps, turbines;Other fields/Other consumer goods | 2026-03-27 |  | Metal sealing rope, preparation method of metal sealing rope and turbine stationary blade sealing structure | (CN119393520A) The invention provides a metal sealing rope, a preparation method of the metal sealing rope and a turbine stationary blade sealing structure. The metal sealing rope provided by the invention is used for sealing between a turbine stationary blade and a stationary blade sealing ring; the metal sealing rope comprises an armor layer, a filling core and a fixing agent; the armor layer is formed by weaving a metal flat belt; the filling core is formed by weaving a plurality of core bodies; the armor layer is coated on the filling core; the fixing agent is dispersed in the armor layer, the contact surface of the armor layer and the filling core and in the filling core; the armor layer and the fixing agent enable the metal sealing rope to be rectangular in a normal temperature state; the fixing agent is volatilized through heat generated by working of the gas turbine, so that the metal sealing rope expands in the longitudinal direction and the transverse direction, and the metal flat belt of the armor layer is in plane contact with the turbine stationary blade and the stationary blade sealing ring. According to the metal sealing rope, the preparation method of the metal sealing rope and the turbine stationary blade sealing structure, good sealing can be formed between the turbine stationary blade and the stationary blade sealing ring. (national office) | 1. A self-expanding sealing rope characterized by: <br> armor layer, which comprises a plurality of metal flat bands and is woven by multiple strands of metal flat bands; <br> filling core, which includes a multi-strand core and is woven by a plurality of the core; <br> the bonding structure, which comprises a first bonding layer, a second bonding layer and a third bonding layer, the first bonding layer is bonded between the metal flat strip in a plurality, the second bonding layer is bonded between the core body in multiple strands, and the third bonding layer is bonded between the metal flat belt and the core; <br> wherein, the bonding structure is configured to be able to be in a solid state within the first set temperature to keep the cross-sectional size of the self-expanding sealing rope along the set direction as the first size value by adhesion; <br> The bonding structure is also configured to be able to vaporize and volatilize above the second set temperature, and the armor layer and filling core are arranged to be able to expand and deform above the second set temperature, so that the cross-sectional size of the self-expanding sealing rope along the set direction can be changed to a second dimension value, and the second dimension value is greater than the first dimension value. <br>;2. The self-expanding sealing rope of claim 1, wherein the bonding structure adopts acrylic resin or high-temperature hot melt adhesive. <br>;3. The self-expanding sealing rope of claim 1 or 2, wherein the section of the self-expanding sealing rope is rectangular or trapezoidal within the first set temperature, and the section of the self-expanding sealing rope is circular or oval above the second set temperature. <br>;4. The self-expanding sealing rope of claim 1 or 2, wherein the density of the bonding structure in the self-expanding sealing rope is between 1.0g/cm 3-2.0g/cm <sup>3 </sup> . <br>;5. The self-expanding sealing rope of claim 1, wherein the metal flat belt adopts cobalt-based material or nickel-based material. <br>;6. The self-expanding sealing rope of claim 1 or 5, wherein the width of the metal flat belt is a selected value between 0.2mm and 0.3mm, and the armor layer is woven through twelve or twenty-four strands of metal flat belt. <br>;7. The self-expanding sealing rope of claim 1 or 5, wherein the core body adopts a high-temperature resistant fiber material. <br>;8. A method for preparing a self-expanding sealing rope, wherein the preparation method is used to prepare a self-expanding sealing rope as described in any of claims 1 to 7, and the preparation method comprises: <br> prepare a cylindrical core body, and use multiple strands of the core body to weave to form a filling core; <br> preparing a flat metal flat belt, using multiple strands of metal flat belt to form an armor layer covered outside the filling core, and obtaining an intermediate structure with a circular or oval cross-section; <br> adding an adhesive solution to the mold and maintaining a third set temperature, and placing the intermediate structure in a mold filled with adhesive solution, so that the adhesive solution can penetrate into the mutual contact surfaces of the multiple strands of the metal flat strip, between the mutual contact surfaces of the multiple strands of the core body, and between the contact surfaces of the metal flat belt and the core; <br> applying pressure to the intermediate structure to change the cross-sectional shape of the intermediate structure to the internal shape of the mold; <br> cool the adhesive solution to below the first set temperature, so as to cause the adhesive solution to solidify, and form the first adhesive layer, the second adhesive layer and the third adhesive layer between the metal flat belt, between the multiple strands of the core and between the metal flat belt and the core, respectively, to obtain the self-expanding sealing rope. <br>;9. The preparation method of claim 8, wherein the filling core is formed by weaving the core body by multiple strands, comprising: <br> the spring tension force on the core body in the weaving process is kept at the first tensile value and the trace speed is kept at the first speed value, the first tensile force value is a selected value between 1N and 5N, and the first speed value is a selected value between 45mm/min and 55mm/min; <br> The filling core is formed by woven by multiple strands, comprising: <br> The spring tension of the metal flat belt in the weaving process is maintained at the second tensile value and the wire routing speed is maintained at the second speed value, the second tensile force value is a selected value between 4N and 10N, and the first speed value is a selected value between 45mm/min and 55mm/min. <br>;10. A translucent flat leaf sealing structure, wherein comprising a translucent flat blade, a static lobe sealing ring, and a self-expanding sealing rope as described in any of claims 1 to 7, the upper end of the static leaf sealing ring is inserted into the lower end of the translucent flat blade, so as to form a cavity for holding cooling air with the turbine calming blade enclosure; <br> The contact surface of the upper end of the static blade sealing ring and the contact surface of the translucent calming blade is provided with a mounting groove, the self-expanding sealing rope is filled in the installation groove, the depth direction of the mounting groove is the set direction, and the depth dimension of the mounting groove is located between the first dimension value and the second dimension value. <br> | http://worldwide.espacenet.com/searchResults?ST=singleline&locale=en_EP&submitted=true&DB=worldwide.espacenet.com&query=CN121738704A
CN121738826A | 通用电气维诺瓦基础设施技术有限责任公司 [--] | F03D80/50;F05B2270/8041;F05B2260/84;Y02E10/72 | F03D17/00 | Mechanical engineering/Engines, pumps, turbines | 2026-03-27 |  | SYSTEM AND METHOD FOR IMPROVING WIND TURBINE ROTOR BLADE QUALITY USING ARTIFICIAL INTELLIGENCE | (EP4717912A1) A method for improving quality of a rotor blade of a wind turbine includes collecting, via a controller, data relating to the rotor blade during or after manufacturing of the rotor blade before the rotor blade is placed into operation on the wind turbine. The data includes visual data and multi-spectral infrared (IR) data. The method also includes fusing, via the controller, image data from the visual data and the multi-spectral IR data to determine an occurrence of one or more anomalies on or within the rotor blade. Further, the method includes automatically generating, via the controller, a quality report of the rotor blade comprising the one or more anomalies. Moreover, the method includes implementing, via the controller, a corrective action for the rotor blade or a subsequent manufacturing process of another rotor blade based on the quality report. (national office) | 1. A method for improving the quality of rotor blades of a wind turbine, the method comprises: <br> during or after the manufacturing of the rotor blades, before the rotor blades are put into operation on the wind turbine, collecting data related to the rotor blades through a controller, including visual data and multispectral infrared (IR) data; <br> the controller fuses the image data from the visual data and the multispectral IR data to determine the occurrence of one or more anomalies on the rotor blade or within the rotor blade; <br> the controller automatically generates a quality report of the rotor blade including one or more abnormalities; and <br> The controller implements corrective measures for the subsequent manufacturing process of the rotor blade or another rotor blade based on the quality report. <br>;2. The method of claim 1, wherein the multispectral IR data comprises at least one of the near-infrared (NIR) data, short-wave infrared (SWIR) data, medium-wave infrared (MWIR) data, or thermal IR data. <br>;3. According to the method of claim 2, wherein the wavelength range of the NIR data is from about 800 nanometers (nm) to about 1000nm, the wavelength range of the SWIR data is from about 1000 nanometers (nm) to about 2500nm, and the wavelength range of the MWIR data is from about 2500 nanometers (nm) to about 7500nm. <br>;4. The method of claim 1, wherein the visual data comprises one or more 360° videos of the rotor blades, one or more 180° videos of the rotor blades, one or more 360° images of the rotor blades, one or more 180° images of the rotor blades, or at least one of the optical detection and ranging (LIDAR) data. <br>;5. The method of claim 1, which further comprises operating an intelligent vehicle across the surface of the rotor blade to collect data related to the rotor blade, and the intelligent vehicle comprises a camera and an IR source. <br>;6. According to the method of claim 2, wherein the NIR data comprises multi-frame two-dimensional (2D) NIR image data, and the thermal IR data comprises two-dimensional (2D) thermal IR data. <br>;7. The method of claim 6, wherein, fusing image data from the visual data and the multispectral IR data to determine the occurrence of one or more anomalies on or within the rotor blades further includes the use of one or more machine learning models to fuse the 2D NIR data and the visual data. <br>;8. The method of claim 6, wherein, the occurrence of one or more anomalies on or within the rotor blades by fusing the image data from the visual data and the multispectral IR data to determine the occurrence of one or more anomalies on or within the rotor blades further comprises: <br> extracting features based on 2D wavelets from the 2D NIR image data; and <br> The 2D wavelet-based feature is used to fuse the image from the 2D NIR image data and the visual data. <br>;9. The method of claim 8, wherein the feature based on the 2D wavelet comprises at least one of the maximum, minimum value or average of the approximate coefficient and detail coefficient of the wavelet decomposition of the 2D NIR image data and the visual data. <br>;10. The method of claim 2, wherein, the occurrence of one or more anomalies on or within the rotor blades by fusing the image data from the visual data and the multispectral IR data to determine the occurrence of one or more anomalies on or within the rotor blades further comprises: <br> identifying one or more thermal features in the 2D thermal IR data; <br> determining the amplitude spectrum and phase spectrum of the 2D thermal IR data; and <br> The thermal features, amplitude spectrum and phase spectrum of the 2D thermal IR data are fused with the 2D NIR image data and the visual data, so that the sensitivity to deep anomalies can be enhanced. <br> | http://worldwide.espacenet.com/searchResults?ST=singleline&locale=en_EP&submitted=true&DB=worldwide.espacenet.com&query=CN121738826A
CN121740861A | 通用电气维诺瓦可再生能源西班牙有限公司 [--] | F03D80/50;F05B2260/84;F03D17/003;F03D17/00;F05B2270/8041;F05B2260/80;F03D17/0065;Y02E10/72;G06T7/75;F03D17/028;G06T7/0006;G06T2207/10016;G06T2207/20081;G06T2207/30108 | G01N21/88;F03D17/00;G01S17/08 | Instruments/Measurement;Mechanical engineering/Engines, pumps, turbines | 2026-03-27 |  | SYSTEM AND METHOD FOR DETECTING ANOMALIES ON A WIND TURBINE ROTOR BLADE | (EP4717911A1) A method for improving quality of a rotor blade of a wind turbine includes receiving, via a data acquisition module of a controller, image data relating to the rotor blade. The image data is collected during or after manufacturing of the rotor blade before the rotor blade is placed into operation on the wind turbine. The method includes identifying, via a processor of the controller, an anomaly on the rotor blade using the image data relating to the rotor blade. The method also includes determining, via the processor, a location of the anomaly of the rotor blade using a combination of at least two of the following: an estimated location of an imaging device when the image data was collected, a known location of a pixel as represented by multiple angles that describe a location of the pixel and the anomaly within the image data as projected onto a spherical shell, Light Detection and Ranging (LIDAR) data of a cross section of the rotor blade at a time and location when the image data was collected, a specific internal cavity that the imaging device is in when the image data was collected, or a computer-aided design (CAD) model of the rotor blade. Further, the method includes displaying, via the processor, the location of the anomaly of the rotor blade. Moreover, the method includes implementing, via the processor, a corrective action for a subsequent manufacturing process of another rotor blade based on the location of the anomaly of the rotor blade. (national office) | 1. A method for improving the quality of rotor blades of a wind turbine, the method comprises: <br> receiving image data about the rotor blade through the data acquisition module of the controller, and the image data is collected during or after the manufacture of the rotor blade and before the rotor blade is put into operation on the wind turbine; <br> identifies the abnormality on the rotor blade by the processor of the controller using the image data about the rotor blade; <br> The location of the anomaly of the rotor blade is determined by the processor using a combination of at least two of the following: the estimated position of the imaging device when collecting the image data, the known position of the pixel represented by multiple angles of the depicting pixel and the anomaly at the position within the image data when projected onto the spherical shell, the light detection and ranging (LIDAR) data of the cross-section of the rotor blade at the time and position at which the image data is collected, a specific internal cavity in which the imaging device is located when collecting the image data, or a computer-aided design (CAD) model of the rotor blade; <br> the position of the abnormal rotor blade displayed by the processor; and <br> The processor implements corrective actions on the subsequent manufacturing process of another rotor blade based on the abnormal position of the rotor blade. <br>;2. The method of claim 1, wherein the image data about the rotor blade further includes high-resolution image data, which includes one or more 360° videos of the rotor blades during manufacturing, one or more 180° videos of the rotor blades during manufacturing, one or more 360° images of the rotor blades, or at least one of one or more 180° images of the rotor blades. <br>;3. The method of claim 1, the method further comprises operating an intelligent carrier across the surface of the rotor blade to collect the image data about the rotor blade during or after the manufacturing of the rotor blade, before the rotor blade is put into operation on the wind turbine. <br>;4. The method of claim 3, the method further comprises the estimated position of the imaging device at the time of collecting the image data, the known position of the pixel represented by the multiple angles of the position within the image data by describing the pixels and the anomaly when projected onto the spherical shell, the LIDAR data of the cross-section of the rotor blade at the time and place when collecting the image data, the specific internal cavity in which the imaging device is located when collecting the image data, and the CAD model of the rotor blade to determine the position of the anomaly of the rotor blade. <br>;5. The method of claim 4, wherein, the position of determining the anomaly of the rotor blade further comprises: <br> when collecting the image data, the CAD model corrects the estimated position of the imaging device in the rotor blade; and <br> The three-dimensional position of the pixel is calculated by projecting through the spherical shell to the CAD model. <br>;6. According to claim 1, the method wherein the position of the anomaly of the rotor blade is further included in the generation of a report comprising the position of the anomaly of the rotor blade. <br>;7. The method of claim 1, wherein the processor of the controller is configured to implement one or more machine learning models for determining the position of the anomaly of the rotor blades. <br>;8. The method of claim 7, wherein one or more machine learning models comprise at least one of a model based on unsupervised learning, a model based on supervised learning, or a model based on self-supervised learning. <br>;9. According to the method of claim 7, the method further comprises continuously training and updating one or more machine learning models using the position of the anomaly of the rotor blade and the historical position and new position of the anomaly. <br>;10. The method of claim 1, wherein the corrective action is carried out on the subsequent manufacturing process of another rotor blade based on the position of the anomaly of the rotor blade, which further includes arranging repairs to correct the anomaly, modifying the manufacturing parameters, or suspending the production of the subsequent rotor blades until at least one of the anomalies is corrected. <br> | http://worldwide.espacenet.com/searchResults?ST=singleline&locale=en_EP&submitted=true&DB=worldwide.espacenet.com&query=CN121740861A
CN121748522A | 三星SDI株式会社 [--] | Y02E60/10;H01M10/0569;H01M10/0525;H01M10/0567;H01M10/0568;H01M2300/004;H01M4/583;H01M2004/028;H01M2004/027;H01M2300/0034;H01M4/525 | H01M10/0566;H01M10/052;H01M10/0567 | Electrical engineering/Electrical machinery, apparatus, energy | 2026-03-27 |  | ELECTROLYTE FOR RECHARGEABLE LITHIUM BATTERY AND RECHARGEABLE LITHIUM BATTERY INCLUDING THE SAME | (US20260094873A1) An electrolyte for a rechargeable lithium battery and a rechargeable lithium battery including the same are provided. The electrolyte for a rechargeable lithium battery may include a non-aqueous organic solvent, a lithium salt, and an additive. The non-aqueous organic solvent may include a first compound represented by Formula 1. The additive may include a second compound represented by Formula 2. Detailed description on Formula 1 and Formula 2 above are as described in the specification. (national office) | 1. An electrolyte, including: <br> non-aqueous organic solvents; <br> lithium salts; With <br> additives, <br> The non-aqueous organic solvent therein includes the first compound represented by Equation 1, and <br> The additive comprises a second compound represented by Equation 2: <br> Equation 1 <br> <br> where, in Equation 1, <br> R <sup>1 </sup> is the substituted or unsubstituted C1~C6 alkyl group, or the substituted or unsubstituted C1~C12 aryl group, and <br> R <sup>2 </sup> is a direct bond or C1~C6 alkyl group, and <br> Equation 2 <br> <br> where in Equation 2, n is an integer of 1~8, and <br> wherein the electrolyte is an electrolyte for rechargeable lithium batteries, <br> The term "substitution" means that at least one hydrogen of a substituent or compound is substituted by: deuterium, halogen, hydroxy, amino, C1~C30 amine, nitro, C1~C40 silyl, C1~C30 alkyl, C1~C10 alkyl silyl, C6~C30 aryl silyl, C3~C30 naphnoalkyl group, C3~C30 heterocyclic alkyl group, C6~C30 aryl group, C2~C30 heteroaryl group, C1~C20 alkyl group, C1~C10 fluoroalkyl group, cyano and/or a combination thereof. <br>;2. The electrolyte of claim 1, wherein <br> R <sup>1 </sup> is the substituted or unsubstituted C1~C6 alkyl group, and <br> R <sup>2 </sup> is the C1~C6 alkyl group. <br>;3. The electrolyte according to claim 1, wherein the first compound is represented by Equation 1-1: <br> Equation 1-1 <br> <br>;4. The electrolyte of claim 1, wherein the content of the first compound is 50vol%~85vol% based on the total volume of the non-aqueous organic solvent. <br>;5. The electrolyte of claim 1, wherein <br> The non-aqueous organic solvent further includes carbonate solvents, and <br> Based on the total volume of the non-aqueous organic solvent, the carbonate solvent is 15vol%~50vol. <br>;6. The electrolyte of claim 1, wherein <br> The non-aqueous organic solvent further includes carbonate solvents, and <br> The volume ratio of the first compound and the carbonate solvent is 50:50~75:25. <br>;7. The electrolyte according to claim 1, wherein the non-aqueous organic solvent comprises ethylene carbonate, propylene carbonate and the first compound. <br>;8. The electrolyte according to claim 1, wherein, in Equation 2, n is an integer of 4~7. <br>;9. The electrolyte according to claim 1, wherein the second compound is one of the compounds represented by Equation 2-1~ Equation 2-3: <br> Equation 2-1 <br> <br> Equation 2-2 <br> <br> Equation 2-3 <br> <br>;10. The electrolyte of claim 1, wherein the second compound is 0.1wt%~10wt% based on the total weight of the non-aqueous organic solvent and the lithium salt. <br>;11. The electrolyte of claim 1, wherein the second compound is 0.1wt%~5wt% based on the total weight of the non-aqueous organic solvent and the lithium salt. <br>;12. The electrolyte of claim 1, wherein the lithium salt is selected from at least one of the following: LiPF <sub>6 </sub> ; LiBF <sub>4 </sub> ； LiSbF <sub>6 </sub> ； LiAsF <sub>6 </sub> ； LiClO <sub>4 </sub> ； LiAlO <sub>2 </sub> ； LiAlCl <sub>4 </sub> ； LiPO <sub>2 </sub> F <sub>2 </sub> ； LiCl； LiI； LiN(SO <sub>3 </sub> C <sub>2 </sub> F <sub>5 </sub> ) <sub>2 </sub> ； lithium bis(fluorosulfonyl)imide; LiC <sub>4 </sub> F <sub>9 </sub> SO <sub>3 </sub> ； LiN(C <sub>x </sub> F <sub>2x+1 </sub> SO <sub>2 </sub> ) (C <sub>y </sub> F <sub>2y+1 </sub> SO <sub>2 </sub> ), where x and y are integers of 1~20 independently; lithium trifluoromethane sulfonate; lithium tetrafluoroethylene sulfonate; Lithium difluoro(oxalate)borate; lithium difluorobis(oxalate)phosphate; and bis(oxalate)lithium borate. <br>;13. The electrolyte of claim 1, wherein the lithium salt comprises LiPF <sub>6 </sub> . <br>;14. The electrolyte of claim 1, wherein the concentration of the lithium salt is 0.1M~2.0M. <br>;15. A rechargeable lithium battery, including: <br> positive electrode, including positive electrode active substance; <br> negative electrodes, including negative electrode active substances; With <br> Electrolyte according to any of the claims 1 to 14. <br>;16. The rechargeable lithium battery according to claim 15, wherein the positive electrode active material comprises a lithium composite oxide represented by Equation 3: <br> Equation 3 <br> Li <sub>x </sub> M <sup>1 </sup> <sub>y </sub> M <sup>2 </sup> <sub>z </sub> M <sup>3 </sup> <sub>1-y-z </sub> O <sub>2-a </sub> X <sub>a </sub> , and <br> Among them, 0.5≤x≤1.8, 0≤a≤0.05, 0<y≤1,0≤z≤1, and 0<y+z≤1, <br> Each of <sup>M1 </sup> , <sup>M2 </sup> and <sup>M3 </sup> independently includes one or more elements selected from Ni, Co, Mn, Al, B, Ba, Ca, Ce, Cr, Fe, Mo, Nb, Si, Sr, Mg, Ti, V, W, Y, Zr, and La, and more <br> X includes one or more elements selected from F, S, P, and Cl. <br>;17. The rechargeable lithium battery according to claim 15, wherein the positive electrode active material comprises a lithium cobalt oxide with a layered crystal structure. <br>;18. The rechargeable lithium battery according to claim 15, wherein the negative electrode active material comprises a carbon negative electrode active material, a Si negative electrode active material, an Sn negative electrode active material or a combination thereof. <br>;19. The rechargeable lithium battery according to claim 15, wherein the negative electrode active material includes graphite. <br>;20. The rechargeable lithium battery according to claim 15, wherein the rechargeable lithium battery is configured to operate even at a voltage of 4.5V or higher. <br> | http://worldwide.espacenet.com/searchResults?ST=singleline&locale=en_EP&submitted=true&DB=worldwide.espacenet.com&query=CN121748522A
CN121752315A | 恩维罗霍尔马耳他控股有限公司 [--] | A61M11/02;A61M2202/064;A61M15/003;A61M15/0041;A61M2202/0208;A61M2202/0225;A61M2202/0266;A61M2202/0468;A61M15/08;A61M15/009;A61M15/0065;A61M2205/8225;B65D83/14;B65D83/52;B65D83/66;A61M15/00 | A61M11/02;A61M15/00;A61M15/08 | Instruments/Medical technology | 2026-03-27 |  | Nasal and pulmonary drug delivery | (GB2641869A) The present invention relates to a device 20 for delivering a drug 30 to a user via a nasal or pulmonary route. The device 20 comprises a propellant energy source 40 to deliver a drug 30, which the propellant energy source is or comprises an aerial gas 41 that is stored in a canister 45 separate of the drug, at a pressure of at least 2 Bar, adsorbed on an adsorbent 42 where it is released therefrom to dispense the drug, which the device is absent of a bag-on-valve in the canister and which the device is a dry powder inhaler. The aerial gas may be air, oxygen, nitrogen, carbon dioxide, or enriched with carbon dioxide. The device may be a combination product comprising, a mechanism 50 for releasing a sufficient volume V of the aerial gas at a flow rate Q that delivers an aerosolizes a unit dose U of the drug; a frit or filter in the canister; a mouthpiece adapter (92, fig.2) or nasal adapter (94, fig.2); a valved holding chamber; and a drug releasing mechanism 70. The invention aims to provide a drug delivery device with a unique power source. (national office) | 1. A device (20) for delivering drugs (30) to users via the nasal or pulmonary route, wherein the device (20) comprises a propellant energy source (40) for delivering the drug (30), the propellant energy source (40) is or includes an atmospheric gas (41), the atmospheric gas is stored in a tank (45) separate from the drug, is adsorbed on the adsorbent (42) at a pressure of at least 2 bar, and the atmospheric gas is released from the tank to dispense the drug (30), The device (20) does not exist on the valve. <br>;2. The device of claim 1, wherein the atmospheric gases are air, oxygen, nitrogen or carbon dioxide. <br>;3. The device of claim 2, wherein the atmospheric gas is carbon dioxide or rich in carbon dioxide. <br>;4. The device according to any of the claims 1 to 3, which is a combination product (10) comprising the device (20) and the drug (30). <br>;5. The device of claim 4, which also comprises a gas metering mechanism (50), which is used to deliver/atomize (60) and release a sufficient volume (V) of the atmospheric gas (41) at a flow rate (Q) of a unit dose (U) of the drug (60) (30). <br>;6. The device of claim 5, wherein the gas metering mechanism (50) comprises a metering valve (51), a metering chamber (52), a valve stem (53) and an actuator. <br>;7. The device of claim 6, wherein the gas metering mechanism (50) also includes a gas inlet orifice (54) and a gas outlet orifice (55), thereby allowing the metering chamber (52) to fill from the tank (45) and empty the device (20). <br>;8. The device of claims 1 through 7, also comprising a drug release mechanism (80) for the release of a unit dose (U) of the drug (30) from the unit dose drug chamber (70) from the unit dose drug chamber to the recipient. <br>;9. The device of claim 8, wherein the drug release mechanism (70) comprises a capsule puncture mechanism (72). <br>;10. The device of claim 8, wherein the drug release mechanism (70) comprises a turntable to release a unit dose of drug from the bulk drug chamber (382) to the unit dose drug chamber (80). <br>;11. The device is classified as a combination product (10) pursuant to any of the foregoing claims, wherein the drug, including a biologic, is an approved drug and is present in the device as any of the following: <br> a) dry powder (31); <br> b) Multiphase dispersion of solids in liquids (32) or liquids in liquids (33); Or, <br> c) Single-phase solution (34). <br>;12. The device of claim 11, wherein the device (20) is a pressurized metered-dose inhaler (200) powered by the propellant energy source (40). <br>;13. The device of claim 11, wherein the drug (30) is <br> a) dry powder (31), and <br> The device (20) is an active dry powder inhaler (40) powered by the propellant energy source (300). <br>;14. The device of claim 11, wherein it is a soft mist inhaler (400) powered by the propellant energy source (40). <br>;15. The device described in any of the preceding claims also includes a adapter (92) or a nose adapter (94). <br>;16. The device of any of the claims 12 to 15, wherein the drug (30) is set in a bulk chamber (382). <br>;17. According to the device of claims 12 to 15 when subordinate to claim 8, wherein the drug (30) is supplied in a sealed unit dosage form (35), and the drug release mechanism (70) is a puncture mechanism (72). <br>;18. The device of claim 17, wherein the sealing unit dosage form comprises a blister package (36) or a capsule (37). <br>;19. The device of claim 11, wherein it is an atomizer (500) powered by the propellant energy source (40). <br>;20. The device of claims 1 to 19 also includes glass material or filter in the gas discharge portion of the tank (45). <br>;21. The device described in any of claims 1 through 18 also includes a valve holding chamber (VHC) or spacer that can be set separately. <br>;22. The device pursuant to any of the foregoing claims, wherein the drug is free to choose one or more of the following groups: <br> i. Long-acting muscarinic antagonists (LAMA), <br> ii. long-acting β agonists (LABAs), <br> iii. Short-acting β-2 agonists (SABAs); <br> iv. Corticosteroids. <br>;23. A method of delivering drugs (30) to users via the nasal or pulmonary route, comprising administering the drug (30) from a device using a propellant energy source (40) (20) to deliver the drug (30), the propellant energy source (40) is or includes an atmospheric gas (41), the atmospheric gas is stored in a tank (45) separate from the drug, and is adsorbed on the adsorbent (42) at a pressure of at least 2 bar, The atmospheric gas is released from the tank to dispense the drug (30), and the device (20) does not exist on the valve bag. <br>;24. A propellant energy source (40), the propellant energy source comprises a tank of 10 to 50 ml (45), the tank is filled with atmospheric gas (41), the atmospheric gas is adsorbed on the adsorbent (42) at a pressure of at least 2 bar, the atmospheric gas is released from the tank to dispense the drug, the tank comprises a gas delivery mechanism (50), and the gas delivery mechanism comprises a metering chamber with a capacity of 0.2 to 5ml (52). <br>;25. The propellant energy source of claim 24, wherein the gas delivery mechanism (50) also includes a metering valve (51) and a valve stem (53). <br>;26. The propellant energy source of claim 25, wherein the gas delivery mechanism (50) also includes a gas inlet orifice (54) and a gas outlet orifice (55), thereby allowing the metering chamber (52) to fill from the tank (45) and deliver to the device (20). <br> | http://worldwide.espacenet.com/searchResults?ST=singleline&locale=en_EP&submitted=true&DB=worldwide.espacenet.com&query=CN121752315A
CN121752422A | 西门子歌美飒可再生能源公司 [--] | B29C70/541;B29C70/543;B29D99/0028;B29C31/08;B29C70/38;B64F5/10;B29C70/30;B29C31/085;B29C33/308;B64C1/068;Y02P70/50;B29L2031/085 | B29C70/38;B25J15/00;B25J15/06;B29C31/08;B29C33/30;B29C65/00;B29C65/78;B29C70/30;B29C70/54;B29D99/00;B32B38/18;F03D1/06 | Chemistry/Surface technology, coating;Mechanical engineering/Engines, pumps, turbines;Mechanical engineering/Handling;Mechanical engineering/Other special machines | 2026-03-27 |  | METHOD FOR ARRANGING A SHELL SECTION ON A BLADE MOLD FOR MANUFACTURING A BLADE OR A HALF SHELL OF A BLADE OF A WIND TURBINE, AND ASSEMBLY RACK FOR ARRANGING A SHELL SECTION ON A BLADE MOLD FOR MANUFACTURING A BLADE OR A HALF SHELL OF A BLADE OF A WIND TURBINE | (EP4516491A1) Method for arranging a shell section (20, 35, 53), particularly a half shell section, on a blade mold (22) for manufacturing a blade or a half shell of a blade of a wind turbine, wherein the method comprises the steps:- providing several preform elements (21, 36, 51), each comprising a stack of layers of fiber mats fixated to each other,- arranging the preform elements (21, 36, 51) on supporting elements (8) of a frame (2, 50) of an assembly rack (1) and adhering the preform elements (21, 36, 51) with each other to constitute the shell section (20, 35, 53),- gripping the shell section (20, 35, 53) to the frame (2, 50) by gripper elements (17) of the assembly rack (1),- turning the frame (2, 50) and the shell section (20, 35, 53) upside down by at least one swivel joint (26) which rotatably connects the frame (2, 50) with a stand (3) of the assembly rack (1),- lifting the shell section (20, 35, 53) and placing it on the blade mold (22), wherein the frame (2, 50) being disconnected from the stand (3) is used as a lifting yoke. (national office) | 1. A method for arranging the shell segments (20, 35, 53), especially the half-shell sections, on the blade mold (22) for the manufacture of blades of a wind turbine or the half-shell of a blade, wherein, the method comprises the following steps: <br> - Provide if the intervening molded elements (21, 36, 51), each preformed element comprises a stack of fiber cushions fixed to each other, <br> - arranging the preformed elements (21, 36, 51) on the supporting elements (8) of the frame (2, 50) of the assembly frame (1) and adhering the preformed elements (21, 36, 51) to each other to form the shell segments (20, 35, 53); <br> - clamping the shell segments (1, 20, 35, 53) to the frame (2, 50) through the clamping element (1) of the assembly frame (50), <br> - The frame (2, 50) and the shell segment (20, 35, 53) are turned over by means of at least one slewing joint (26), which rotatably connects the frame (2, 50) with the bracket (3) of the assembly frame (1), <br> - Lifting the housing segments (20, 35, 53) and placing them on the blade die (22), wherein the frame (2, 50) disconnected from the bracket (3) is used as the lifting yoke frame. <br>;2. The method of claim 1, wherein after arranging the preformed elements (21, 36, 51) on the supporting elements (8), the frame (2, 50) and the shell segment (20, 35, 53) are moved from a lower position to a higher position, so as to allow the flipping motion of the frame (2, 50) and the shell section (20, 35, 53). <br>;3. The method of claim 1 or 2, wherein in order to lift the shell segment (20, 35, 53) and place it on the blade mold (22), the frame (2, 50) is connected to the lifting device, and the lifting device is specifically a crane. <br>;4. According to the method of any of the foregoing claims, wherein the fiber pads of each preformed element (22, 36, 51) are fixed to each other with the help of a heat-activated adhesive, wherein the adjacent preformed elements (22, 36, 51) in contact with each other laterally adhere to each other by heating their lateral segments (52) at least partially to reactivate the adhesive. <br>;5. An assembly frame, wherein the assembly frame is suitable for being used in accordance with the method of any of the preceding claims and is suitable for being used for arranging a shell section (20, 35, 53) on a blade mold (22) for manufacturing a blade of a wind turbine or a half shell of a blade, wherein the assembly frame (1) comprises a bracket (3) and a frame (2, 50), wherein a plurality of supporting elements (8) are arranged on the frame (2, 50), wherein, A clamping element (17) is provided to clamp the shell segment (20, 35, 53), wherein the frame (2, 50) is rotatably connected to the bracket (3) by means of at least one swivel joint (26) to allow the frame (2, 50) and the shell section (20, 35, 53) to be overturned, wherein the frame (2, 50) is suitable for disconnecting from the bracket (3) and is used as a lifting yoke frame for lifting the shell section (20, 35, 53) and place it on the blade mold (22). <br>;6. The assembly frame of claim 5, wherein two swivel joints (26) are arranged on the two side ends of the frame (2, 50) to attach the frame (2, 50) to the bracket (3). <br>;7. The assembly frame of claim 6, wherein the bracket (3) comprises two columns (27), the columns are especially vertically oriented, wherein a slewing joint (26) is arranged on each column (27). <br>;8. The assembly frame of claim 7, wherein each column (27) is a sliding column, wherein each slewing joint (26) is arranged on or provided by the sliding part (29) that can move along the corresponding sliding column, so that the frame (2, 50) and the shell section (20, 35, 53) can be moved from a lower position to a higher position to allow the flipping motion of the frame (2, 50) and the shell section (20, 35, 53). <br>;9. The assembly frame of claims 5 to 8, wherein at least one supporting element (8) comprising a heating device (19) is used to generate heat, which can be transferred to a preformed element (21, 36, 51) or a plurality of preformed elements (21, 36, 51) arranged on it to activate the adhesive. <br>;10. The assembly frame of any of the claims 5 to 9, wherein the clamping element (17) is or includes a needle gripper and/or a vacuum gripper and/or a Bernoulli gripper and/or a vortex current gripper. <br>;11. The assembly frame of any of the claims 5 to 10, wherein the frame (2, 50) comprises a plurality of bearing rods (7), and the supporting element (8) is attached to the bearing rod. <br>;12. The assembly frame of claim 11, wherein at least one supporting element (8) can move along the corresponding bearing rod (7) as a sliding track and/or can move perpendicular to the corresponding bearing rod (7) and can be locked in the corresponding position. <br>;13. The assembly frame according to claim 12, wherein at least one movable support element (8) is connected to a slider (9), the slider (9) is guided in a corresponding sliding track, and/or at least one movable support element (8) is or includes a support plate (14), the support plate is especially made of rigid foam, and the corresponding preformed elements (21, 36, 51) can be arranged on the support plate, wherein, The support plate (14) can adjust the height relative to the corresponding bearing rod (7). <br>;14. The assembly frame according to any of the claims 5 to 13, wherein the frame (2, 50) comprises at least one connecting device (31), and the connecting device is especially the lifting lug, so that the frame (2, 50) can be connected with the lifting device, so as to allow the frame (2, 50) to be used as a lifting yoke frame to lift the frame (2, 50) and the shell segment (20, 35, 53), and the shell segment (20, 35, 53) placed on the blade mold (22). <br>;15. The assembly frame of any of the claims 5 to 14, wherein the frame (2, 50) has a concave or convex shape, making it suitable for being used for manufacturing shell segments with convex or concave segment geometry (20, 35, 53). <br> | http://worldwide.espacenet.com/searchResults?ST=singleline&locale=en_EP&submitted=true&DB=worldwide.espacenet.com&query=CN121752422A
KR20260041282A | DAIR CO LTD [KR];INDUSTRY ACADEMIC COOPERATION FOUNDATION HONAM UNIV [KR] |  | G01N21/88;B64U101/31;F03D17/00;G06T7/00 | Electrical engineering/Computer technology;Instruments/Measurement;Mechanical engineering/Engines, pumps, turbines | 2026-03-27 |  | Turbine blade automatic defect inspection system |  |  | http://worldwide.espacenet.com/searchResults?ST=singleline&locale=en_EP&submitted=true&DB=worldwide.espacenet.com&query=KR20260041282A
KR20260041367A | SAMSUNG SDI CO LTD [KR] | H01M2004/028;H01M2004/021;H01M4/131;H01M4/364;H01M4/366;H01M4/505;H01M4/5825;H01M4/621;H01M4/624;H01M10/0525;Y02E60/10;H01M4/136;H01M4/525;H01M4/622 | H01M4/36;H01M4/02;H01M4/131;H01M4/136;H01M4/505;H01M4/525;H01M4/58;H01M10/052 | Electrical engineering/Electrical machinery, apparatus, energy | 2026-03-27 |  | Positive electrode and rechargeable lithium battery including the same | (EP4718530A1) Disclosed are positive electrodes and rechargeable lithium batteries. The positive electrode includes a current collector, a first active material layer on the current collector, and a second active material layer on the first active material layer. The first active material layer includes a first particle including a layered positive electrode active material, a second particle including an olivine-based active material, a first conductive material; and a first binder. The second active material layer includes the second particle, a second conductive material, and a second binder. An amount of the first particle in the first active material layer is equal to or greater than about 70% and equal to or less than about 90%. (national office) |  | http://worldwide.espacenet.com/searchResults?ST=singleline&locale=en_EP&submitted=true&DB=worldwide.espacenet.com&query=KR20260041367A
KR20260041393A | DASCON MEDIA GROUP [KR];SEO JI WON [KR] |  | G01S17/89;G01S7/4911;G01S7/4914;G02B26/08;G06T17/00;G06V10/82 | Electrical engineering/Computer technology;Instruments/Measurement;Instruments/Optics | 2026-03-27 |  | 3 IR 3D 3D LIDAR SENSOR USING IR LIGHT SOURCE IN THREE WAVELENGTH BANDS AND ITS OPERATION METHOD |  |  | http://worldwide.espacenet.com/searchResults?ST=singleline&locale=en_EP&submitted=true&DB=worldwide.espacenet.com&query=KR20260041393A
KR20260041494A | SAMSUNG SDI CO LTD [KR];INDUSTRY ACADEMIC COOPERATION FOUNDATION DANKOOK UNIV [KR] | Y02E60/10;H01M50/489;H01M50/446;H01M50/434;H01M50/414;H01M50/44;H01M10/052 | H01M10/42;H01M4/66;H01M10/052;H01M10/058;H01M50/414;H01M50/434;H01M50/44;H01M50/443;H01M50/451;H01M50/46 | Electrical engineering/Electrical machinery, apparatus, energy | 2026-03-27 |  | ELECTRODE ASSEMBLY AND RECHARGEABLE LITHIUM BATTERY INCLUDING THE SAME | (US20260088445A1) The present disclosure relates to an electrode assembly including a negative electrode including a current collector, a negative electrode active material layer on the current collector, and a coating layer on the negative electrode active material layer; and a positive electrode. The coating layer includes an organic layer including polyimide nanofibers and a quinoline derivative. An average diameter of the polyimide nanofibers is less than or equal to about 200 nm. The present disclosure also relates to a method for manufacturing the electrode assembly. (national office) |  | http://worldwide.espacenet.com/searchResults?ST=singleline&locale=en_EP&submitted=true&DB=worldwide.espacenet.com&query=KR20260041494A
KR20260041841A | ZHEJIANG SHAOXING SUPOR DOMESTIC ELECTRICAL APPLIANCE CO LTD [CN] | A47J43/0722;A47J43/046 | A47J43/07;A47J43/046 | Other fields/Furniture, games | 2026-03-27 |  | BLENDING BLADE ASSEMBLY AND FOOD PROCESSOR | (WO2025022321A1) A blending blade assembly and a food processor The blending blade assembly comprises: a rotary shaft (22) comprising a driving section (220), the driving section (220) comprising a plurality of protruding ridges (221) extending between top and bottom, the plurality of protruding ridges (221) gradually deflecting along a circumferential direction of the driving section (220), and a deflection angle H of the protruding ridges (221) per unit length of the driving section (220) having a defined range of value; and, a blade assembly (30) removably mounted to the rotary shaft (22), the blade assembly (30) comprising a blade support (31) and a blade (32) fixed to the blade support (31), the blade (32) and/or the blade support (31) being provided with a driving hole (320) that matches the driving section (220), the driving hole (320) comprising a plurality of protruding corners (321) extending vertically between top and bottom, the plurality of protruding ridges (221) and the plurality of protruding corners (321) abutting and cooperating respectively. The food processor comprises the blending blade assembly. (national office) |  | http://worldwide.espacenet.com/searchResults?ST=singleline&locale=en_EP&submitted=true&DB=worldwide.espacenet.com&query=KR20260041841A
NZ811598A | XUXIN TECH SHENZHEN GROUP CO LTD [CN] | F04D29/26;F04D29/403;F04D29/666;F04D29/667;F04D25/08;F04D17/06;F04D17/16;F04D29/281;F04D29/30;F04D17/165;F04D29/4253;F04D29/444;F04D29/542;F04D29/286;F04D17/08;F04D29/4206;F05D2240/30 | F04D29/26;F04D25/08;F04D29/28;F04D29/30;F04D29/40;F04D29/44;F04D29/66 | Mechanical engineering/Engines, pumps, turbines | 2026-03-27 |  | Combined blade device and combined air outlet device | Traditional high-air-pressure and high-speed fans are generally diagonal flow fans, hubs are disposed in the middles of diagonal flow blades, and air can only enter from the outsides of the hubs, which causes the diagonal flow fans to have some invalid air inlet areas, affecting the air inlet volumes of the diagonal flow fans. Moreover, the air forms turbulence in those areas, interfering with normal air intakes of the diagonal flow fans, and affecting the air pressures and air outlet volumes of the diagonal flow fans. The present invention includes a combined air outlet device, comprises a combined blade device. The combined blade device comprises a hub (110), at least one diagonal flow blade (120), and at least one centrifugal blade (130). A first air inlet (140) is formed outside an edge of a first end of the hub (110), and a first air outlet (150) is formed outside an edge of a second end of the hub (110). The hub (110) is internally provided with a centrifugal cavity (111). The first end of the hub (110) is provided with a second air inlet (112). The first air inlet (140) surrounds the second air inlet (112). The second end of the hub (110) is provided with a second air outlet (113). Both the second air inlet (112) and the second air outlet (113) are communicated with the centrifugal cavity (111), and a cross-sectional dimension of the hub (110) increases in a direction from the second air inlet (112) to the second air outlet (113). The at least one diagonal flow blade (120) is connected to one side of the hub (110) that is distant from the centrifugal cavity (111) and the at least one centrifugal blade (130) is connected to the hub (110) and is located in the centrifugal cavity (111). Rotating axes of the at least one diagonal flow blade (120) and the at least one centrifugal blade (130) are coaxial. An air deflector (200) in which at least part of the combined blade device is arranged and a driving element (300), is connected to the combined blade device and is configured to drive the combined blade device to rotate. An area enclosed by the air deflector (200) and the outside of the edge of the first end of the hub (110) is the first air inlet (140), and an area enclosed by the air deflector (200) and the outside of the edge of the second end of the hub (110) is the first air inlet (150). The combined air outlet device further comprises a base (400). The base (400) is connected to one side of the centrifugal blade (130) that are distant from the second air inlet (112) and is configured to mount the driving element (300) and wherein the air deflector (200) is provided with a first air guide section (210) and a second air guide section (220). The first air guide section (210) is disposed around the hub (110). The second air guide section (220) is disposed around the base (400) and blocks the second air outlet (113) in a radial direction of the hub (110). The second air guide section (220) is configured to guide airflows discharged from the first air outlet (150) and the second air outlet (113), and at least part of the second air guide section (220) is parallel to the rotating axis. (national office) |  | http://worldwide.espacenet.com/searchResults?ST=singleline&locale=en_EP&submitted=true&DB=worldwide.espacenet.com&query=NZ811598A
US20260083410A1 | SHL MEDICAL AG [CH] | G16H20/10;G16H10/60;A61B5/4803;A61B5/4839;A61B5/4848;A61B5/741;A61B5/747;A61B5/749;G10L17/06;G10L17/24;G10L25/66 | A61B5/00;G10L17/06;G10L17/24;G10L25/66;G16H10/60 | Electrical engineering/Computer technology;Instruments/Medical technology | 2026-03-26 |  | VOICE INTERROGATION, CONTROL, AND AUTHENTICATION OF CONNECTED DRUG DELIVERY DEVICES | The present disclosure relates to systems and methods for using functionalities of voice activated assistant systems to monitor and control delivery of therapeutic medicines. An individual makes spoken requests to a voice assistant provisioned with a software skill coupled to a drug delivery device. Spoken requests directed to the system may interrogate various aspects of medication, medication delivery, or status of a patient receiving medication with the device. Other spoken requests directed to the system may control various aspects of drug delivery. Still other spoken requests directed to the system may enable emergency response to a patient using the device, as in the case of an acute systemic infusion reaction to one or more medicines contained within the drug delivery device. Systems and methods disclosed herein enable restriction of certain requests and commands to an authorized user of the device, provide methods to distinguish authorized from unauthorized users before responding to a user request, to prevent inadvertent interrogation and/or control of the apparatus, and to avoid verbalization of private patient information. (national office) |  | http://worldwide.espacenet.com/searchResults?ST=singleline&locale=en_EP&submitted=true&DB=worldwide.espacenet.com&query=US20260083410A1
US20260083665A1 | PANTHER THERAPEUTICS INC [US] | A61K9/7007;A61K9/0024;A61K47/34;A61K31/337 | A61K9/00;A61K31/337 | Chemistry/Pharmaceuticals | 2026-03-26 |  | IMPLANTABLE AND BIODEGRADABLE DRUG DELIVERY DEVICES AND METHODS OF USE THEREOF | Provided are implantable and biodegradable drug delivery devices capable of delivering an active pharmaceutical ingredient (API) directly to a target tissue site. The drug delivery devices can include at least two layers. One of the layers can include the API and a biodegradable polymer and a second layer can include another biodegradable polymer that degrades slower than the first biodegradable polymer. When the device is placed directly on the target tissue, the API layer can degrade thereby releasing the API towards the target tissue while the non-API layer can prevent the API from being released away from the target tissue onto non-target tissue. (national office) |  | http://worldwide.espacenet.com/searchResults?ST=singleline&locale=en_EP&submitted=true&DB=worldwide.espacenet.com&query=US20260083665A1
US20260083682A1 | SAMYANG HOLDINGS CORP [KR] | A61K38/00;A61K9/5153;A61K9/5123;A61K48/005;A61K48/0041;A61K9/513;A61K9/5192;A61K9/1272;A61K9/1277;A61K31/7105 | A61K9/51;A61K31/7105 | Chemistry/Pharmaceuticals | 2026-03-26 |  | KIT FOR MANUFACTURE OF DRUG-CONTAINING NANOPARTICLES AND NANOPARTICLE COMPOSITION FOR DRUG DELIVERY | The present invention relates to a kit for construction of drug-containing nanoparticles and a nanoparticle composition for drug delivery. More specifically, the present invention concerns a kit for construction of drug-containing nanoparticles and a nanoparticle composition for drug delivery, each designed to increase the efficiency of cellular drug delivery by utilizing nanoparticles that include a cationic compound and an anionic polymer compound with at least one acidic functional group. (national office) |  | http://worldwide.espacenet.com/searchResults?ST=singleline&locale=en_EP&submitted=true&DB=worldwide.espacenet.com&query=US20260083682A1
US20260083942A1 | ADVANCED INTERVENTIONAL CARDIOVASCULAR SOLUTIONS LLC [US] | A61M25/1029;A61M25/104;A61M2025/0183;A61M2025/1072;A61M2025/1079;A61M2025/1097;A61M2025/1075;A61M2025/105;A61M25/10;A61M2025/1086 | A61M25/10;A61M25/01 | Instruments/Medical technology | 2026-03-26 |  | NON-OCCLUDING BALLOON FOR CARDIOVASCULAR DRUG DELIVERY | A non-occluding drug-coated balloon catheter device for use in a blood vessel transporting blood comprises a catheter shaft including a guidewire lumen, a fluid lumen and a connector port. A balloon is mounted on the catheter shaft and includes an outer envelope surrounding the guidewire lumen in fluid communication with the fluid lumen; a drug coating applied on the exterior surface of the outer envelope; and at least one bypass lumen forming a passage extending from the proximal end of the outer envelope to the distal end of the outer envelope. When the balloon is positioned in a blood vessel and inflated, the exterior surface of the outer envelope presses the drug coating against the blood vessel and the bypass lumen is open between the distal end of the outer envelope and the proximal end of the outer envelope such that blood transport continues through the bypass lumen. (national office) |  | http://worldwide.espacenet.com/searchResults?ST=singleline&locale=en_EP&submitted=true&DB=worldwide.espacenet.com&query=US20260083942A1
US20260084228A1 | MILWAUKEE ELECTRIC TOOL CORP [US] | B23D61/025;B23D61/021;B23D61/04 | B23D61/02 | Mechanical engineering/Machine tools | 2026-03-26 |  | SAW BLADE | A saw blade includes a body having a center and a circumferential edge. The saw blade also includes an arbor disposed at the center of the body, the arbor defining a first aperture, a second aperture, and a third aperture circumferentially spaced from each other about the center of the body and configured to receive alignment protrusions of a tool, the first aperture having a first diameter, the second aperture having a second diameter that is different than the first diameter. The saw blade further includes a bore formed in the arbor between the first aperture, the second aperture, and the third aperture, the bore configured to receive an output shaft of the tool. The saw blade also includes a cutting edge extending from the circumferential edge of the body. (national office) |  | http://worldwide.espacenet.com/searchResults?ST=singleline&locale=en_EP&submitted=true&DB=worldwide.espacenet.com&query=US20260084228A1
WO2026061112A1 | SINOMA WIND POWER BLADE CO LTD [CN] | F03D80/00;C08J9/103;C08G63/676;C08J2367/02;C08J2203/04 | C08G63/00;C08G63/02;C08G63/66;C08G63/668;C08L67/00;C08L67/02;F03D80/00 | Chemistry/Macromolecular chemistry, polymers;Mechanical engineering/Engines, pumps, turbines | 2026-03-26 |  | POLYESTER CORE MATERIAL AND PREPARATION METHOD THEREFOR, WIND TURBINE BLADE SKIN AND WIND TURBINE BLADE | Provided in the present application are a polyester core material and a preparation method therefor, a wind turbine blade skin and a wind turbine blade. The polyester core material comprises a modified polyester, wherein the modified polyester material is obtained by introducing a chain segment of bisphenol A diglycidyl ether and a chain segment of methyl tetrahydrophthalic acid into a PET material, and controlling the molar ratio of the chain segment of bisphenol A diglycidyl ether to the chain segment of ethylene glycol to be 1: (10-50). A relatively high content of a group having a rigid structure and larger spatial internal resistance can be introduced into the PET material, such that the number-average molecular weight and the molecular-weight distribution of the PET material are in an appropriate range, the modified polyester molecules are difficult to move, and the heat resistance and mechanical properties of PET are also improved. (national office) | a polyester core material, wherein the polyester core material includes modified polyester, wherein the modified polyester comprises the chain segments shown in Equation 1, Equation 2, Equation 3 and Equation 4 below, <br> the chain segment shown in the equation 1 is connected with the chain segment shown in the equation 3 or the equation 4; the chain segment shown in Equation 4 is connected to the chain segment shown in Eq. 1 or Eq. 2; <br> The molar ratio of the chain segment shown in Eq. 1 and Eq. 2 is 1: (10~50). <br> The polyester core material according to claim 1, wherein the modified polyester meets at least one of the following characteristics: <br> a. The molar ratio of the chain segment shown in Eq. 4 and Eq. 3 is 1: (10~50); <br> b. The ratio of the total molarity of the chain segment shown in Eq. 1 and the Eq. 2 to the total molarity of the chain segment shown in Eq. 3 and Eq. 4 is 1: (0.6~2), and 1: (1.0~1.5) is optional; <br> c. The weight of the chain segments shown in Equation 1 and Equation 4 accounts for 1%~20% of the total weight of the modified polyester. <br> The polyester core material according to claim 1, wherein the modified polyester meets at least one of the following characteristics: <br> d. The average molecular weight of the modified polyester is 20000Da~30000Da; <br> e. The molecular weight distribution of the modified polyester is 1.5~2.2; <br> f. The hydroxyl value of the modified polyester is 50mgKOH/g~150mgKOH/g. <br> the polyester core material according to claim 1, wherein the melt viscosity of the modified polyester is 250Pa·s~520Pa·s; and/or, the heat deflection temperature of the modified polyester is 100°C~120°C. <br> the polyester core material according to claim 1, wherein the ultimate tensile strength of the modified polyester is 40MPa~55MPa; and/or, the yield strength of the modified polyester is 35MPa~50MPa. <br> the polyester core material according to claim 1, wherein the polyester core material also includes a blowing agent, and the mass ratio of the modified polyester and the blowing agent is 1:(0.2~0.8); Optionally, the blowing agent comprises one or more of azodicarboxylamide, azodiisobutyronitrile and azodiacetate. <br> The preparation method of polyester core material described in any of claims 1~6, wherein, comprises: <br> providing the degradation product of the wind turbine blade pultrusion plate, and the degradation product of the wind turbine blade pultrusion plate comprises the components of the chain segment shown in Equation 1 and the Equation 4; <br> the degradation products of the wind turbine blade pultrusion plate are mixed with terephthalic acid and ethylene glycol to obtain modified polyester; <br> The modified polyester is mixed with the blowing agent and expanded to obtain the polyester core material. <br> According to claim 7, the preparation method of the polyester core material, wherein, in the step of providing the degradation product of the wind turbine blade pultrusion plate, and the degradation product of the wind turbine blade pultrusion plate comprising the components of the chain segment shown in Equation 1 and Equation 4, the hydroxyl value of the degradation product of the wind turbine blade pultrusion plate is 300mg KOH/g~400mg KOH/g. <br> The preparation method of the polyester core material according to claim 7, wherein, in the step of mixing the degradation products of the wind turbine blade pultrusion plate with terephthalic acid and ethylene glycol to obtain the modified polyester, comprising, the degradation product of the wind turbine blade pultrusion plate reacts with terephthalic acid and ethylene glycol in an inert atmosphere, under the condition of vacuum degree 0Pa~10Pa, 240°C~300°C for 5h~12h, so as to obtain the modified polyester. <br> The preparation method of the polyester core material according to claim 7, wherein, in the step of mixing the modified polyester and the blowing agent and expanding to obtain the polyester core material, comprising, mixing and stirring the modified polyester and the blowing agent according to a mass ratio of 1:(0.2~0.8), stirring in a nitrogen atmosphere, 240°C~260°C, and cooling to room temperature to obtain the polyester core material. <br> A wind turbine blade skin, which, comprises a polyester core material as described in any of claims 1~6. <br> A wind turbine blade, wherein, comprising the wind turbine blade skin of claim 11. <br> | http://worldwide.espacenet.com/searchResults?ST=singleline&locale=en_EP&submitted=true&DB=worldwide.espacenet.com&query=WO2026061112A1
WO2026061461A1 | JINGWEI SHANGHAI PHARMACEUTICAL CO LTD [CN] | A61M31/00 | A61M31/00 | Instruments/Medical technology | 2026-03-26 |  | IN VIVO DRUG DELIVERY DEVICE | An in vivo drug delivery device, comprising: an inflatable balloon (1), wherein at least a part of the outer wall of the balloon (1) is provided with a protective shell (10), the balloon (1) has an inner cavity, and the protective shell (10) can be dissolved by body fluids in the human body; a trigger portion, which is provided in the inner cavity of the balloon, wherein the trigger portion can react with the body fluids when in contact, so as to generate a fluid to inflate the balloon (1), such that the inflated balloon (1) abuts against the wall of the cavity; a pushing portion in the inner cavity of the balloon (1), wherein the pushing portion comprises a tissue penetrating member and a trigger portion capable of generating power to push the tissue penetrating member; and an accommodating portion for accommodating a drug formulation. After the balloon (1) is inflated, the trigger portion can push the liquid drug formulation accommodated in the accommodating portion into the pushing portion, and by means of the tissue penetrating member the liquid drug formulation is injected into human tissues. The in vivo drug delivery device is capable of injecting a macromolecular drug or formulation into tissues of the intestinal wall. (national office) | An in vivo drug delivery device characterized by: <br> an inflatable balloon (1), at least a part of the outer wall of the balloon is provided with a protective shell (10), the balloon has an inner cavity, and the protective shell (10) can be dissolved by body fluids in the human body; <br> the trigger portion (3) arranged in the inner cavity of the balloon, and the trigger portion (3) can react with it when it comes into contact with body fluids to generate fluid to inflate the balloon, so that the inflated balloon is close to the body cavity wall; <br> the propulsion part in the inner lumen of the balloon, the propulsion part comprises a tissue penetrating member, and the trigger part is capable of generating power to advance the tissue penetrating member; and <br> housing section, which is used to contain pharmaceutical preparations, <br> wherein the trigger part is able to push the liquid drug preparation contained in the holding part into the propulsion part after the balloon is inflated, and inject the liquid drug preparation into the human tissue through the tissue penetrating component. <br> The drug delivery device of claim 1, wherein it also includes a restriction element set on the outer surface of the balloon, and the restriction element is used to control the filling and deformation of the balloon. <br> The drug delivery device of claim 2, wherein the limiting element is a shaped stent (2), wherein the shaped stent is fixed on a part of the outer surface of the balloon, so that the part of the balloon in the gap of the shaped stent allows expansion and deformation, and the part of the balloon fixed with a shaped stent is attached to the body wall and the injection position of the drug preparation is in that part. <br> The drug delivery device of claims 1, 2 or 3, wherein the trigger part comprises a trigger chamber and a trigger mechanism (31) arranged in the trigger chamber, and a push member triggered by the trigger mechanism. <br> The drug delivery device of claim 4, wherein the trigger mechanism (31) comprises a conveyor body (312), wherein after the protective shell is dissolved, the conveyor body (312) contacts the body fluid to react to release a gas-filled balloon (1). <br> The drug delivery device of claim 5, wherein the push member is a push piston (32), which can move along the longitudinal direction of the balloon, but the push piston is held fixed by the conveyor body (312) before the reaction of the communicator (312), and the push piston is released after the reaction of the conveyor body (312). <br> The drug delivery device of claim 6, wherein the conveyor body (312) and the push piston (32) are maintained in place by a shape fit. <br> The drug delivery device of claim 4, wherein the trigger mechanism also includes an actuation mechanism (312) arranged between the trigger bulkhead and the push assembly, in the initial state, the actuation mechanism is in an inactive state, and after the trigger mechanism is activated, the actuation mechanism is activated to promote the movement of the pushing member to generate pressure on the accommodating part. <br> The drug delivery device of claim 5, wherein the conveyor is made of water-soluble material. <br> The drug delivery device of claim 8, wherein the actuation mechanism is a compression spring. <br> The drug delivery device of claim 1, wherein the propulsion part comprises a propulsion mechanism, the propulsion mechanism has a propulsion piston (41), the tissue penetrating member is fixed and installed on the propulsion piston, in the initial state, the tissue penetrating member is stored in the propulsion cabin (4), and in the working state, the propulsion piston and the tissue penetrating member are pushed out together, and the tissue penetrating member punctures the balloon, which allows the liquid drug preparation to be injected into the human tissue through the tissue penetrating member. <br> The drug delivery device of claim 10, wherein the propulsion piston (41) and the tissue penetrating member are pushed out under the pressure of the drug preparation. <br> The drug delivery device of claim 10, wherein the propulsion mechanism also includes a homing assembly (43), wherein when the injection is completed, the homing component homing the propulsion piston is homing and causing the tissue penetrating member to retract into the propulsion chamber. <br> The drug delivery device of claim 13, wherein the homing assembly is a pull spring fixed between the propulsion piston (41) and the bulkhead of the propulsion part. <br> The drug delivery device of claim 11, wherein the propulsion piston moves laterally in the longitudinal direction of the balloon, so that the movement direction of the tissue penetrating member is at a certain angle to the longitudinal direction. <br> The drug delivery device of claim 14, wherein the angle of movement direction of the tissue penetrating member and the longitudinal direction is 45° to 135°. <br> The drug delivery device of claim 11, wherein, wherein, also comprises: <br> a sensing assembly arranged near the propulsion chamber for sensing the position of the propulsion piston and/or the tissue penetrating member to confirm the homing of the tissue penetrating member to a safe position. <br> The drug delivery device of claim 17, wherein the sensing assembly comprises a sensor, the propulsion piston and/or the tissue penetrating member is provided with a sensing marker, and the sensing assembly is used to detect whether the sensing marker reaches a threshold to confirm the position of the propulsion piston. <br> The drug delivery device according to claim 18, wherein the sensing marker comprises a magnetic material, and the sensing component is used to detect the magnetic flux. <br> The drug delivery device of claim 1, wherein the body fluid is small intestinal fluid. <br> The drug delivery device of claim 1, wherein the tissue penetrating member is an injection part (42). <br> The drug delivery device of claim 21, wherein the injection part (42) is made of a degradable material. <br> | http://worldwide.espacenet.com/searchResults?ST=singleline&locale=en_EP&submitted=true&DB=worldwide.espacenet.com&query=WO2026061461A1
WO2026061591A1 | FERTIN PHARMA AS [DK] | A61K9/1075;A61K47/10;A61K31/658;A61K9/48;A61K47/14;A61K47/44 | A61K9/107;A61K9/48;A61K47/10;A61K47/14;A61K47/44 | Chemistry/Pharmaceuticals | 2026-03-26 |  | CAPSULES WITH SELF-EMULSIFYING DRUG DELIVERY SYSTEMS | The present invention relates to a capsule for peroral delivery of cannabinoids comprising a cannabinoid formulation contained in a hard shell or soft shell of the capsule. The formulates comprises: one or more self-emulsifying drug delivery systems (SEDDS) comprising one or more surfactants having a chemical structure that includes a polyethylene glycol (PEG) moiety in an amount of at least 20% by weight of the one or more SEDDS; and one or more cannabinoids comprising one or more isolated or synthetic cannabinoids in an amount of at least 10% by weight of the formulation. (national office) | 1. A capsule for peroral delivery of cannabinoids comprising a cannabinoid formulation contained in a hard shell or soft shell of the capsule, the formulation comprising: one or more self-emulsifying drug delivery systems (SEDDS) comprising one or more surfactants having a chemical structure that includes a polyethylene glycol (PEG) moiety in an amount of at least 20% by weight of the one or more SEDDS; and one or more cannabinoids comprising one or more isolated or synthetic cannabinoids in an amount of at least 10% by weight of the formulation. <br>;2. The capsule according to claim 1 , wherein the one or more isolated or synthetic cannabinoids is present in an amount of at least 20% by weight of the formulation. <br>;3. The capsule according to claim 1 or 2 , wherein the one or more isolated or synthetic cannabinoids is present in an amount of at least 30% by weight of the formulation. <br>;4. The capsule according to any of the preceding claims , wherein the one or more isolated or synthetic cannabinoids is present in an amount of 20 to 50% by weight of the formulation. <br>;5. The capsule according to any of the preceding claims , wherein the one or more isolated or synthetic cannabinoids is present in an amount of 20 to 40% by weight of the formulation. <br>;6. The capsule according to any of the preceding claims 1 , wherein the one or more isolated or synthetic cannabinoids is present in an amount of 20 to 35% by weight of the formulation. <br>;7. The capsule according to any of the preceding claims , wherein the one or more isolated or synthetic cannabinoids is present in an amount of 25 to 35% by weight of the formulation. <br>;8. The capsule according to any of the preceding claims , wherein the one or more SEDDS are present in an amount of at least 40% by weight of the formulation. <br>;9. The capsule according to any of the preceding claims , wherein the one or more SEDDS are present in an amount of at least 50% by weight of the formulation. <br>;10. The capsule according to any of the preceding claims , wherein the one or more SEDDS are present in an amount of at least 60% by weight of the formulation. <br>;11. The capsule according to any of the preceding claims , wherein the one or more SEDDS are present in an amount of 40 to 80% by weight of the formulation. <br>;12. The capsule according to any of the preceding claims , wherein the one or more SEDDS are present in an amount of 50 to 75% by weight of the formulation. <br>;13. The capsule according to any of the preceding claims , wherein the formulation in addition to any water-soluble agents present in the one or more SEDDS comprises less than 20% by weight of water-soluble agents by weight of the formulation. <br>;14. The capsule according to any of the preceding claims , wherein the formulation in addition to any water-soluble agents present in the one or more SEDDS comprises less than 10% by weight of water-soluble agents by weight of the formulation. <br>;15. The capsule according to any of the preceding claims , wherein the formulation in addition to any water-soluble agents present in the one or more SEDDS does not comprise water-soluble agents. 16. The capsule according to any of the preceding claims , wherein the formulation does not comprise sugar alcohol or sugars. <br>;17. The capsule according to any of the preceding claims , wherein the formulation does not comprise flavor. <br>;18. The capsule according to any of the preceding claims , wherein the one or more SEDDS and the one or more cannabinoids constitute at least 50% by weight of the formulation. <br>;19. The capsule according to any of the preceding claims , wherein the one or more SEDDS and the one or more cannabinoids constitute at least 80% by weight of the formulation. <br>;20. The capsule according to any of the preceding claims , wherein the one or more SEDDS and the one or more cannabinoids constitute 100% by weight of the formulation. <br>;21. The capsule according to any of the preceding claims , wherein the hard shell or soft shell of the capsule comprises gelatine. <br>;22. The capsule according to any of the preceding claims , wherein the hard shell or soft shell of the capsule comprises gellan gum. <br>;23. The capsule according to any of the preceding claims , wherein the hard-shell or soft shell of the capsule comprises hydroxypropylmethyl cellulose. <br>;24. The capsule according to any of the preceding claims , wherein the hard-shell or soft shell of the capsule comprises gellan gum and hydroxypropylmethyl cellulose. <br>;25. The capsule according to any of the preceding claims , wherein the capsule comprises a hard shell. <br>;26. The capsule according to any of the preceding claims , wherein the capsule comprises a soft shell. <br>;27. The capsule according to any of the preceding claims , wherein the one or more surfactants having a chemical structure that includes a polyethylene glycol (PEG) moiety is present in an amount of at least 30% by weight of the one or more SEDDS. <br>;28. The capsule according to any of the preceding claims , wherein the one or more surfactants having a chemical structure that includes a polyethylene glycol (PEG) moiety is present in an amount of at least 35% by weight of the one or more SEDDS. <br>;29. The capsule according to any of the preceding claims , wherein the one or more surfactants having a chemical structure that includes a polyethylene glycol (PEG) moiety is present in an amount of at least 40% by weight of the one or more SEDDS. <br>;30. The capsule according to any of the preceding claims , wherein the one or more surfactants having a chemical structure that includes a polyethylene glycol (PEG) moiety is present in an amount of at least 45% by weight of the one or more SEDDS. <br>;31. The capsule according to any of the preceding claims , wherein the one or more surfactants having a chemical structure that includes a polyethylene glycol (PEG) moiety is present in an amount of at least 50% by weight of the one or more SEDDS. <br>;32. The capsule according to any of the preceding claims , wherein the one or more SEDDS is stable at a pH of about 1-4. <br>;33. The capsule according to any of the preceding claims , wherein the one or more SEDDS is stable at a pH of about 1-4 and operable to gastrointestinal tract delivery of the one or more cannabinoids upon release of the one or more SEDDS in the stomach. <br>;34. The capsule according to any of the preceding claims , wherein the one or more SEDDS are delivered in the stomach. <br>;35. The capsule according to any of the preceding claims , wherein the one or more SEDDS upon hydration forms an emulsion for delivery of the one or more cannabinoids to mucosal surfaces in the gastrointestinal tract. <br>;36. The capsule according to any of the preceding claims , wherein the one or more SEDDS upon hydration forms an emulsion for delivery of the one or more cannabinoids to mucosal surfaces in the small intestines of the gastrointestinal tract. <br>;37. The capsule according to any of the preceding claims , wherein the one or more SEDDS upon hydration forms an emulsion for delivery of the one or more cannabinoids to mucosal surfaces in the colon of the gastrointestinal tract. <br>;38. The capsule according to any of the preceding claims , wherein the one or more SEDDS is liquid. <br>;39. The capsule according to any of the preceding claims , wherein the one or more SEDDS comprises one or more lipids. <br>;40. The capsule according to any of the preceding claims , wherein the one or more SEDDS comprises one or more oils. <br>;41. The capsule according to any of the preceding claims , wherein the one or more SEDDS comprises one or more triglycerides. <br>;42. The capsule according to any of the preceding claims , wherein the one or more SEDDS comprises one or more triglycerides of vegetable origin. <br>;43. The capsule according to any of the preceding claims , wherein the one or more SEDDS comprises one or more oils selected from the group consisting of almond oil, castor oil, coconut oil, corn oil, cottonseed oil, linseed oil, olive oil, palm oil, peanut oil, rapeseed oil, safflower oil, sesame oil, soybean oil, sunflower oil, and combinations thereof. <br>;44. The capsule according to any of the preceding claims , wherein the one or more SEDDS comprises one or more triglycerides selected from one or more C4 to C14 triglycerides. <br>;45. The capsule according to any of the preceding claims , wherein the one or more SEDDS comprises one or more triglycerides comprising a partially hydrogenated vegetable oil. <br>;46. The capsule according to any of the preceding claims , wherein the one or more SEDDS comprises one or more triglycerides comprising a fully hydrogenated vegetable oil. <br>;47. The capsule according to any of the preceding claims , wherein the one or more SEDDS comprises one or more triglycerides comprising caprylic acid in an amount of 50 to 80% by weight. <br>;48. The capsule according to any of the preceding claims , wherein the one or more SEDDS comprises one or more triglycerides comprising capric acid in an amount of 20 to 45% by weight. <br>;49. The capsule according to any of the preceding claims , wherein the one or more SEDDS comprises one or more lipophilic compounds selected from the group consisting of glyceryl caprylate, glyceryl caprate, glyceryl monocaprylate, glyceryl monooleate, glyceryl monostearate, glyceryl monolinoleate, polyglyceryl-3 dioleate, propylene glycol dicaprylocaprate, propylene glycol dilaurate, benzyl alcohol, alphatocopherol, isopropyl myristate, glycerol monocaprylocaprate, and combinations thereof. <br>;50. The capsule according to any of the preceding claims , wherein the one or more SEDDS comprises one or more lipids in an amount of 1 to 50% by weight of the formulation. <br>;51. The capsule according to any of the preceding claims , wherein the one or more SEDDS comprises one or more lipids in an amount of 5 to 50% by weight of the one or more SEDDS. <br>;52. The capsule according to any of the preceding claims , wherein the one or more surfactants having a chemical structure that includes a polyethylene glycol (PEG) moiety is selected from the group consisting of sugar-lipid based surfactants with PEG modification, PEG containing polymer based surfactants, PEGylated emulsifiers, and combinations thereof. <br>;53. The capsule according to any of the preceding claims , wherein the one or more surfactants having a chemical structure that includes a polyethylene glycol (PEG) moiety is sugar-lipid based surfactants with PEG modification selected from the group consisting of polyoxyethylene (20) sorbitan monolaurate, polyoxyethylene (20) sorbitan monooleate, polyoxyethylene (20) sorbitan monopalmitate, polyoxyethylene (20) sorbitan monostearate, polyoxyethylene (20) sorbitan trioleate, and combinations thereof. <br>;54. The capsule according to any of the preceding claims , wherein the one or more surfactants having a chemical structure that includes a polyethylene glycol (PEG) moiety is PEG containing polymer based surfactants selected from the group consisting of poloxamer 124, poloxamer 188, poloxamer 338, poloxamer 407, and combinations thereof. <br>;55. The capsule according to any of the preceding claims , wherein the one or more surfactants having a chemical structure that includes a polyethylene glycol (PEG) moiety is PEGylated emulsifiers selected from the group consisting of d-alpha- tocopheryl polyethylene glycol succinate, d-alpha-tocopheryl PEG- 1000 succinate, PEG-15 hydroxystearate, PEG-30 castor oil, PEG-32 lauroyl glycerides, PEG-32 stearoyl glycerides, PEG-35 castor oil, PEG-40 hydrogenated castor oil, PEG-6 lauroyl glycerides, PEG-6 linoleoyl glycerides, PEG-6 oleoyl glycerides, PEG-8 caprylic/capric glycerides, polyoxyl 20 cetostearyl ether, polyoxyethylenelaurylether, poly oxy ethylene-23 -laurylether, and combinations thereof. <br>;56. The capsule according to any of the preceding claims , wherein the one or more surfactants having a chemical structure that includes a polyethylene glycol (PEG) moiety comprises poloxamer 188. <br>;57. The capsule according to any of the preceding claims , wherein the one or more surfactants having a mean HLB-value of more than 6. <br>;58. The capsule according to any of the preceding claims , wherein the one or more SEDDS further comprises one or more hydrophilic solvents. <br>;59. The capsule according to any of the preceding claims , wherein the one or more SEDDS further comprises one or more hydrophilic solvents in an amount of at least 5% by weight of the by weight of the one or more SEDDS. <br>;60. The capsule according to any of the preceding claims , wherein the one or more SEDDS further comprises one or more hydrophilic solvents in an amount of at least 10% by weight of the by weight of the one or more SEDDS. <br>;61. The capsule according to any of the preceding claims , wherein the one or more SEDDS further comprises one or more hydrophilic solvents selected from the group consisting of propylene glycol, acetyl tributyl citrate, acetyl triethyl citrate, dimethyl sulfoxide, ethanol, ethyl oleate, glycerol triacetate, diethylene glycol monoethyl ether, polyethylene glycol 200, polyethylene glycol 300, polyethylene glycol 400, polyethylene glycol 600, propan-2-ol, glycerol, triethyl citrate, and combinations thereof. <br>;62. The capsule according to any of the preceding claims , wherein the one or more SEDDS further comprises one or more hydrophilic solvents comprising propylene glycol. <br>;63. The capsule according to any of the preceding claims , wherein the one or more SEDDS further comprises at most 20% by weight of propylene glycol. <br>;64. The capsule according to any of the preceding claims , wherein the one or more SEDDS further comprises at most 15% by weight of propylene glycol. <br>;65. The capsule according to any of the preceding claims , wherein the one or more SEDDS does not include propylene glycol. <br>;66. The capsule according to any of the preceding claims , wherein the one or more surfactants further comprises one or more surfactants having a chemical structure that does not include a polyethylene glycol (PEG) moiety. <br>;67. The capsule according to any of the preceding claims , wherein the one or more surfactants further comprises one or more surfactants having a chemical structure that does not include a polyethylene glycol (PEG) moiety, the one or more surfactants having a chemical structure that does not include a PEG moiety being present in an amount of 0.1 to 20% by weight of the one or more SEDDS. <br>;68. The capsule according to any of the preceding claims , wherein the one or more surfactants further comprises one or more surfactants having a chemical structure that does not include a polyethylene glycol (PEG) moiety, the one or more surfactants having a chemical structure that does not include a PEG moiety being present in an amount of 0.1 to 15% by weight of the one or more SEDDS. <br>;69. The capsule according to any of the preceding claims , wherein the one or more surfactants further comprises one or more surfactants having a chemical structure that does not include a polyethylene glycol (PEG) moiety, the one or more surfactants having a chemical structure that does not include a PEG moiety being present in an amount of 5 to 15% by weight of the one or more SEDDS. <br>;70. The capsule according to any of the preceding claims , wherein the one or more surfactants comprises one or more surfactants having a chemical structure that does not include a polyethylene glycol (PEG) moiety being selected from the group consisting of monoglycerides, sugar-lipid based surfactants, and combinations thereof. <br>;71. The capsule according to any of the preceding claims , wherein the one or more surfactants comprises one or more surfactants having a chemical structure that does not include a polyethylene glycol (PEG) moiety comprising polyglycerol esters of fatty acids. <br>;72. The capsule according to any of the preceding claims , wherein the one or more surfactants comprises one or more surfactants having a chemical structure that does not include a polyethylene glycol (PEG) moiety being selected from the group consisting of decaglycerol mono- and dioleate, hexaglycerol octastearate, polyglycerol esters of oleic acid, propylene glycol monocaprylate, polyglyceryl-3- palmitate, propylene glycol monolaurate, triglycerol monooleate, polyglyceryl-4 oleyl ether olivate, polyglyceryl-4 laurate/sebacate, polyglyceryl-4 capryl ate/ caprate, and combinations thereof. 73. The capsule according to any of the preceding claims , wherein the one or more surfactants comprises one or more surfactants having a chemical structure that does not include a polyethylene glycol (PEG) moiety being selected from the group consisting of sorbitan monolaurate, sorbitan monooleate, sorbitan monopalmitate, sorbitan monostearate, sorbitan trioleate, sucrose palmitate, sucrose stearate, and combinations thereof. <br>;74. The capsule according to any of the preceding claims , wherein the one or more surfactants comprises one or more surfactants having a chemical structure that does not include a polyethylene glycol (PEG) moiety comprising polyglyceryl-4 laurate/sebacate and/or polyglyceryl-4 capryl ate/caprate and/or polyglyceryl-3- palmitate. <br>;75. The capsule according to any of the preceding claims , wherein the one or more surfactants comprises one or more surfactants having a chemical structure that does not include a polyethylene glycol (PEG) moiety comprising ascorbic acid palmitate. <br>;76. The capsule according to any of the preceding claims , wherein the one or more surfactants comprises one or more surfactants having a chemical structure that does not include a polyethylene glycol (PEG) moiety comprising sodium lauryl sulfate. <br>;77. The capsule according to any of the preceding claims , wherein the one or more surfactants does not comprise one or more surfactants having a chemical structure that does not include a polyethylene glycol (PEG) moiety. <br>;78. The capsule according to any of the preceding claims , wherein the formulation further comprises one or more permeation enhancers. <br>;79. The capsule according to any of the preceding claims , wherein the formulation further comprises one or more permeation enhancers in an amount of 5-15% by weight of the one or more SEDDS. <br>;80. The capsule according to any of the preceding claims , wherein the formulation further comprises one or more permeation enhancers comprising docusate sodium. <br>;81. The capsule according to any of the preceding claims , wherein the one or more isolated or synthetic cannabinoids is selected from the group consisting of cannabidiol (CBD), cannabidiolic acid (CBDA), cannabidivarin (CBDV), and combinations thereof. <br>;82. The capsule according to any of the preceding claims , wherein the one or more isolated or synthetic cannabinoids is selected from the group consisting of tetrahydrocannabinol (THC), tetrahydrocannabinolic acid (THCA), tetrahydrocannabivarin (THCV), and combinations thereof. <br>;83. The capsule according to any of the preceding claims , wherein the one or more isolated or synthetic cannabinoids comprises cannabidiol (CBD). <br>;84. The capsule according to any of the preceding claims , wherein the one or more isolated or synthetic cannabinoids is selected from the group consisting of cannabidiol (CBD), cannabidiolic acid (CBDA), tetrahydrocannabinol (THC), tetrahydrocannabinolic acid (THCA), cannabigerol (CBG), cannabichromene (CBC), cannabinol (CBN), cannabielsoin (CBE), iso-tetrahydrocannabinol (iso-THC), cannabicyclol (CBL), cannabicitran (CBT), cannabivarin (CBV), tetrahydrocannabivarin (THCV), cannabidivarin (CBDV), cannabichromevarin (CBCV), cannabigerovarin (CBGV), cannabigerol monomethyl ether (CBGM), and combinations thereof. <br>;85. The capsule according to any of the preceding claims , wherein the one or more isolated or synthetic cannabinoids is an isolated cannabinoid. <br>;86. The capsule according to any of the preceding claims , wherein the one or more isolated or synthetic cannabinoids is a synthetic cannabinoid. <br>;87. The capsule according to any of the preceding claims , w wherein the one or more isolated or synthetic cannabinoids is not a cannabinoid distillate with a cannabinoid purity of more than 80%. <br>;88. The capsule according to any of the preceding claims , wherein the one or more isolated or synthetic cannabinoids is not a cannabinoid extract with a cannabinoid purity of less than 80%. <br>;89. The capsule according to any of the preceding claims , further comprising one or more solid carriers selected from the group consisting of silica, microcrystalline cellulose, cellulose, silicified microcrystalline cellulose, clay, talc, starch, pregelatinized starch, calcium carbonate, dicalcium phosphate, modified calcium carbonate, magnesium carbonate, magnesium aluminometasilicate, hyper porous silica, and mixtures thereof. <br>;90. The capsule according to any of the preceding claims , further comprising one or more solid carriers comprising one or more microcrystalline cellulose carriers. <br>;91. The capsule according to any of the preceding claims , further comprising one or more solid carriers in an amount of above 10% by weight of the formulation. <br>;92. The capsule according to any of the preceding claims , wherein the one or more isolated or synthetic cannabinoids is fully contained in the one or more SEDDS. <br>;93. The capsule according to any of the preceding claims , wherein the formulation comprises one or more cannabinoids separate from the one or more SEDDS. <br>;94. The capsule according to any of the preceding claims , wherein the one or more SEDDS comprises the one or more isolated or synthetic cannabinoids and one or more lipids in a weight ratio of cannabinoid to lipid of 10: 1 to 1 : 10. <br>;95. The capsule according to any of the preceding claims , wherein the one or more SEDDS comprises the one or more isolated or synthetic cannabinoids and one or more lipids in a weight ratio of cannabinoid to lipid of 10: 1 to 1 :5. <br>;96. The capsule according to any of the preceding claims , wherein the one or more SEDDS comprises the one or more isolated or synthetic cannabinoids and one or more lipids in a weight ratio of cannabinoid to lipid of 8: 1 to 1 :2. <br>;97. The capsule according to any of the preceding claims , wherein the one or more SEDDS comprises the one or more isolated or synthetic cannabinoids and one or more lipids in a weight ratio of cannabinoid to lipid of 4: 1 to 1 :2. <br>;98. The capsule according to any of the preceding claims , wherein the one or more SEDDS comprises the one or more isolated or synthetic cannabinoids and one or more lipids in a weight ratio of cannabinoid to lipid of 2: 1 to 1 :2. <br>;99. The capsule according to any of the preceding claims , wherein the one or more SEDDS comprises the one or more isolated or synthetic cannabinoids and one or more lipids in a weight ratio of cannabinoid to lipid of 3 : 1 to 1 : 1. <br>;100. The capsule according to any of the preceding claims , wherein the one or more SEDDS comprises at least two separate SEDDS. <br>;101. The capsule according to any of the preceding claims , wherein the one or more SEDDS comprises at least two separate types of SEDDS. <br>;102. The capsule according to any of the preceding claims , wherein a first SEDDS comprises one or more surfactants having a chemical structure that includes a polyethylene glycol (PEG) moiety, and a second SEDDS comprises one or more surfactant having a chemical structure that does not have a polyethylene glycol (PEG) moiety. <br>;103. The capsule according to any of the preceding claims , wherein the absolute bioavailability of the one or more cannabinoids is at least 4.0%. <br>;104. The capsule according to any of the preceding claims , wherein the absolute bioavailability of the one or more cannabinoids is at least 5.0%. <br>;105. The capsule according to any of the preceding claims for use in alleviating or treating a medical condition. <br>;106. The capsule according to any of the preceding claims for use in increasing absolute bioavailability of the one or more cannabinoids. <br>;107. The capsule according to any of the preceding claims for use in increasing absolute bioavailability of the one or more cannabinoids to at least 4.0%. <br>;108. The capsule according to any of the preceding claims for use in increasing absolute bioavailability of the one or more cannabinoids to at least 5.0%. <br> | http://worldwide.espacenet.com/searchResults?ST=singleline&locale=en_EP&submitted=true&DB=worldwide.espacenet.com&query=WO2026061591A1
WO2026061592A1 | FERTIN PHARMA AS [DK] | A61K9/1075;A61K47/10;A61K47/44;A61K9/2054;A61K9/1652;A61K47/14;A61K31/658;A61K9/48 | A61K9/107;A61K9/16;A61K9/20;A61K9/48;A61K47/10;A61K47/14;A61K47/44 | Chemistry/Pharmaceuticals | 2026-03-26 |  | DOSAGE FORMS FOR DELIVERY OF SELF-EMULSIFYING DRUG DELIVERY SYSTEMS | The present invention relates to a dosage form for delivery of cannabinoids comprising a formulation, the formulation comprising: one or more self-emulsifying drug delivery systems (SEDDS) comprising one or more surfactants having a chemical structure that includes a polyethylene glycol (PEG) moiety in an amount of at least 30% by weight of the one or more SEDDS; and one or more cannabinoids comprising one or more isolated or synthetic cannabinoids in an amount of at least 10% by weight of the formulation. (national office) | 1. A liquid dosage form for delivery of cannabinoids comprising a formulation, the formulation comprising: one or more self-emulsifying drug delivery systems (SEDDS) comprising one or more surfactants having a chemical structure that includes a polyethylene glycol (PEG) moiety in an amount of at least 30% by weight of the one or more SEDDS; and one or more cannabinoids comprising one or more isolated or synthetic cannabinoids in an amount of at least 20% by weight of the formulation. <br>;2. The liquid dosage form according to claim 1 , wherein the dynamic viscosity of the liquid dosage form at a temperature of 25 Degree Celsius is at least 10 mPa.s. <br>;3. The liquid dosage form according to claim 1 or 2 , wherein the dynamic viscosity of the liquid dosage form at a temperature of 25 Degree Celsius is 10 to 100 mPa.s. <br>;4. The liquid dosage form according to any of the preceding claims , wherein the dynamic viscosity of the liquid dosage form at a temperature of 25 Degree Celsius is at least 20.0 mPa.s. <br>;5. The liquid dosage form according to any of the preceding claims , wherein the dynamic viscosity of the liquid dosage form at a temperature of 25 Degree Celsius is 20 to 100 mPa.s. <br>;6. The liquid dosage form according to any of the preceding claims , wherein the dynamic viscosity of the liquid dosage form at a temperature of 25 Degree Celsius is at least 50.0 mPa.s. <br>;7. The liquid dosage form according to any of the preceding claims , wherein the formulation is dispersed in an oil, such as sesame oil, com oil, or medium-chained triglycerides. <br>;8. The liquid dosage form according to any of the preceding claims , wherein the one or more SEDDS is dispersed in an oil, such as sesame oil, com oil, or medium- chained triglycerides. <br>;9. The liquid dosage form according to any of the preceding claims , wherein the formulation is for direct peroral delivery. <br>;10. The liquid dosage form according to any of the preceding claims , wherein the absolute bioavailability of the one or more cannabinoids is at least 4.0%. <br>;11. The liquid dosage form according to any of the preceding claims , wherein the absolute bioavailability of the one or more cannabinoids is at least 5.0%. <br>;12. The liquid dosage form according to any of the preceding claims , wherein the one or more isolated or synthetic cannabinoids is present in an amount of at least 25% by weight of the formulation. <br>;13. The liquid dosage form according to any of the preceding claims , wherein the one or more isolated or synthetic cannabinoids is present in an amount of at least 30% by weight of the formulation. <br>;14. The liquid dosage form according to any of the preceding claims , wherein the one or more isolated or synthetic cannabinoids is present in an amount of 20 to 50% by weight of the formulation. <br>;15. The liquid dosage form according to any of the preceding claims , wherein the one or more isolated or synthetic cannabinoids is present in an amount of 20 to 40% by weight of the formulation. <br>;16. The liquid dosage form according to any of the preceding claims , wherein the one or more isolated or synthetic cannabinoids is present in an amount of 20 to 35% by weight of the formulation. <br>;17. The liquid dosage form according to any of the preceding claims , wherein the one or more isolated or synthetic cannabinoids is present in an amount of 25 to 35% by weight of the formulation. <br>;18. The liquid dosage form according to any of the preceding claims , wherein the one or more SEDDS is present in an amount of at least 40% by weight of the formulation. <br>;19. The liquid dosage form according to any of the preceding claims , wherein the one or more SEDDS is present in an amount of at least 50% by weight of the formulation. <br>;20. The liquid dosage form according to any of the preceding claims wherein the one or more SEDDS is present in an amount of at least 60% by weight of the formulation. <br>;21. The liquid dosage form according to any of the preceding claims , wherein the one or more SEDDS is present in an amount of 40 to 80% by weight of the formulation. <br>;22. The liquid dosage form according to any of the preceding claims , wherein the one or more SEDDS is present in an amount of 50 to 75% by weight of the formulation. 23. The liquid dosage form according to any of the preceding claims , wherein the formulation does not comprise sugar alcohol or sugars. <br>;24. The liquid dosage form according to any of the preceding claims , wherein the formulation does not comprise flavor. <br>;25. The liquid dosage form according to any of the preceding claims , wherein the one or more SEDDS and the one or more cannabinoids constitute at least 50% by weight of the formulation. <br>;26. The liquid dosage form according to any of the preceding claims , wherein the one or more SEDDS and the one or more cannabinoids constitute at least 80% by weight of the formulation. <br>;27. The liquid dosage form according to any of the preceding claims , wherein the one or more SEDDS and the one or more cannabinoids constitute at least 90% by weight of the formulation. <br>;28. The liquid dosage form according to any of the preceding claims , wherein the one or more SEDDS and the one or more cannabinoids constitute at least 95% by weight of the formulation. <br>;29. The liquid dosage form according to any of the preceding claims , wherein the one or more SEDDS and the one or more cannabinoids constitute the complete formulation. <br>;30. The liquid dosage form according to any of the preceding claims , further comprising added oil, such as sesame oil, corn oil, or medium-chained triglycerides. <br>;31. The liquid dosage form according to any of the preceding claims , further comprising added sesame oil. <br>;32. The liquid dosage form according to any of the preceding claims , wherein the one or more surfactants having a chemical structure that includes a polyethylene glycol (PEG) moiety is present in an amount of at least 35% by weight of the one or more SEDDS. <br>;33. The liquid dosage form according to any of the preceding claims , wherein the one or more surfactants having a chemical structure that includes a polyethylene glycol (PEG) moiety is present in an amount of at least 40% by weight of the one or more SEDDS. <br>;34. The liquid dosage form according to any of the preceding claims , wherein the one or more surfactants having a chemical structure that includes a polyethylene glycol (PEG) moiety is present in an amount of at least 45% by weight of the one or more SEDDS. <br>;35. The liquid dosage form according to any of the preceding claims , wherein the one or more surfactants having a chemical structure that includes a polyethylene glycol (PEG) moiety is present in an amount of at least 50% by weight of the one or more SEDDS. <br>;36. The liquid dosage form according to any of the preceding claims , wherein the one or more SEDDS is stable at a pH of about 1-4. <br>;37. The liquid dosage form according to any of the preceding claims , wherein the one or more SEDDS is stable at a pH of about 1-4 and operable to gastrointestinal tract delivery of the one or more cannabinoids upon release of the one or more SEDDS in the stomach. <br>;38. The liquid dosage form according to any of the preceding claims , wherein the one or more SEDDS is delivered in the stomach. <br>;39. The liquid dosage form according to any of the preceding claims , wherein the one or more SEDDS upon hydration forms an emulsion for delivery of the one or more cannabinoids to mucosal surfaces in the gastrointestinal tract. <br>;40. The liquid dosage form according to any of the preceding claims , wherein the one or more SEDDS upon hydration forms an emulsion for delivery of the one or more cannabinoids to mucosal surfaces in the small intestines of the gastrointestinal tract. <br>;41. The liquid dosage form according to any of the preceding claims , wherein the one or more SEDDS upon hydration forms an emulsion for delivery of the one or more cannabinoids to mucosal surfaces in the colon of the gastrointestinal tract. <br>;42. The liquid dosage form according to any of the preceding claims , wherein the one or more SEDDS is liquid. <br>;43. The liquid dosage form according to any of the preceding claims , wherein the one or more SEDDS comprises one or more lipids. <br>;44. The liquid dosage form according to any of the preceding claims , wherein the one or more SEDDS comprises one or more oils. <br>;45. The liquid dosage form according to any of the preceding claims , wherein the one or more SEDDS comprises one or more triglycerides. <br>;46. The liquid dosage form according to any of the preceding claims , wherein the one or more SEDDS comprises one or more triglycerides of vegetable origin. <br>;47. The liquid dosage form according to any of the preceding claims , wherein the one or more SEDDS comprises one or more oils selected from the group consisting of almond oil, castor oil, coconut oil, corn oil, cottonseed oil, linseed oil, olive oil, palm oil, peanut oil, rapeseed oil, safflower oil, sesame oil, soybean oil, sunflower oil, and combinations thereof. <br>;48. The liquid dosage form according to any of the preceding claims , wherein the one or more SEDDS comprises one or more triglycerides selected from one or more C4 to C14 triglycerides. <br>;49. The liquid dosage form according to any of the preceding claims , wherein the one or more SEDDS comprises one or more triglycerides comprising a partially hydrogenated vegetable oil. <br>;50. The liquid dosage form according to any of the preceding claims , wherein the one or more SEDDS comprises one or more triglycerides comprising a fully hydrogenated vegetable oil. <br>;51. The liquid dosage form according to any of the preceding claims , wherein the one or more SEDDS comprises one or more triglycerides comprising caprylic acid in an amount of 50 to 80% by weight. <br>;52. The liquid dosage form according to any of the preceding claims , wherein the one or more SEDDS comprises one or more triglycerides comprising capric acid in an amount of 20 to 45% by weight. <br>;53. The liquid dosage form according to any of the preceding claims , wherein the one or more SEDDS comprises one or more lipophilic compounds selected from the group consisting of glyceryl caprylate, glyceryl caprate, glyceryl monocaprylate, glyceryl monooleate, glyceryl monostearate, glyceryl monolinoleate, polyglyceryl-3 dioleate, propylene glycol dicaprylocaprate, propylene glycol dilaurate, benzyl alcohol, alpha-tocopherol, isopropyl myristate, glycerol monocaprylocaprate, and combinations thereof. <br>;54. The liquid dosage form according to any of the preceding claims , wherein the one or more SEDDS comprises one or more lipids in an amount of 1 to 50% by weight of the formulation. <br>;55. The liquid dosage form according to any of the preceding claims , wherein the one or more SEDDS comprises one or more lipidsin an amount of 5 to 50% by weight of the one or more SEDDS. <br>;56. The liquid dosage form according to any of the preceding claims , wherein the one or more SEDDS is solid. <br>;57. The liquid dosage form according to any of the preceding claims , wherein the one or more surfactants having a chemical structure that includes a polyethylene glycol (PEG) moiety is selected from the group consisting of sugar-lipid based surfactants with PEG modification, PEG containing polymer based surfactants, PEGylated emulsifiers, and combinations thereof. <br>;58. The liquid dosage form according to any of the preceding claims , wherein the one or more surfactants having a chemical structure that includes a polyethylene glycol (PEG) moiety is sugar-lipid based surfactants with PEG modification selected from the group consisting of polyoxyethylene (20) sorbitan monolaurate, polyoxyethylene (20) sorbitan monooleate, polyoxyethylene (20) sorbitan monopalmitate, polyoxyethylene (20) sorbitan monostearate, polyoxyethylene (20) sorbitan trioleate, and combinations thereof. <br>;59. The liquid dosage form according to any of the preceding claims , wherein the one or more surfactants having a chemical structure that includes a polyethylene glycol (PEG) moiety is PEG containing polymer based surfactants selected from the group consisting of poloxamer 124, poloxamer 188, poloxamer 338, poloxamer 407, and combinations thereof. <br>;60. The liquid dosage form according to any of the preceding claims , wherein the one or more surfactants having a chemical structure that includes a polyethylene glycol (PEG) moiety is PEGylated emulsifiers selected from the group consisting of d-alpha-tocopheryl polyethylene glycol succinate, d-alpha-tocopheryl PEG- 1000 succinate, PEG-15 hydroxystearate, PEG-30 castor oil, PEG-32 lauroyl glycerides, PEG-32 stearoyl glycerides, PEG-35 castor oil, PEG-40 hydrogenated castor oil, PEG-6 lauroyl glycerides, PEG-6 linoleoyl glycerides, PEG-6 oleoyl glycerides, PEG-8 caprylic/capric glycerides, polyoxyl 20 cetostearyl ether, polyoxyethylenue- laurylether, poly oxy ethylene-23 -laurylether, and combinations thereof. <br>;61. The liquid dosage form according to any of the preceding claims , wherein the one or more surfactants having a chemical structure that includes a polyethylene glycol (PEG) moiety comprises poloxamer 188. <br>;62. The liquid dosage form according to any of the preceding claims , wherein the one or more surfactants having a mean HLB-value of more than 6. <br>;63. The liquid dosage form according to any of the preceding claims , wherein the one or more SEDDS further comprises one or more hydrophilic solvents. <br>;64. The liquid dosage form according to any of the preceding claims , wherein the one or more SEDDS further comprises one or more hydrophilic solvents in an amount of at least 5% by weight of the by weight of the one or more SEDDS. <br>;65. The liquid dosage form according to any of the preceding claims , wherein the one or more SEDDS further comprises one or more hydrophilic solvents in an amount of at least 10% by weight of the by weight of the one or more SEDDS. <br>;66. The liquid dosage form according to any of the preceding claims , wherein the one or more SEDDS further comprises one or more hydrophilic solvents selected from the group consisting of propylene glycol, acetyl tributyl citrate, acetyl triethyl citrate, dimethyl sulfoxide, ethanol, ethyl oleate, glycerol triacetate, diethylene glycol monoethyl ether, polyethylene glycol 200, polyethylene glycol 300, polyethylene glycol 400, polyethylene glycol 600, propan-2-ol, glycerol, triethyl citrate, and combinations thereof. <br>;67. The liquid dosage form according to any of the preceding claims , wherein the one or more SEDDS further comprises one or more hydrophilic solvents comprising propylene glycol. <br>;68. The liquid dosage form according to any of the preceding claims , wherein the one or more SEDDS further comprises at most 20% by weight of propylene glycol. <br>;69. The liquid dosage form according to any of the preceding claims , wherein the one or more SEDDS further comprises at most 15% by weight of propylene glycol. <br>;70. The liquid dosage form according to any of the preceding claims , wherein the one or more SEDDS does not include propylene glycol. <br>;71. The liquid dosage form according to any of the preceding claims , wherein the one or more surfactants further comprises one or more surfactants having a chemical structure that does not include a polyethylene glycol (PEG) moiety. <br>;72. The liquid dosage form according to any of the preceding claims , wherein the one or more surfactants further comprises one or more surfactants having a chemical structure that does not include a polyethylene glycol (PEG) moiety, the one or more surfactants having a chemical structure that does not include a PEG moiety being present in an amount of 0.1 to 20% by weight of the one or more SEDDS. <br>;73. The liquid dosage form according to any of the preceding claims , wherein the one or more surfactants further comprises one or more surfactants having a chemical structure that does not include a polyethylene glycol (PEG) moiety, the one or more surfactants having a chemical structure that does not include a PEG moiety being present in an amount of 0.1 to 15% by weight of the one or more SEDDS. <br>;74. The liquid dosage form according to any of the preceding claims , wherein the one or more surfactants further comprises one or more surfactants having a chemical structure that does not include a polyethylene glycol (PEG) moiety, the one or more surfactants having a chemical structure that does not include a PEG moiety being present in an amount of 5 to 15% by weight of the one or more SEDDS. <br>;75. The liquid dosage form according to any of the preceding claims , wherein the one or more surfactants comprises one or more surfactants having a chemical structure that does not include a polyethylene glycol (PEG) moiety being selected from the group consisting of monoglycerides, sugar-lipid based surfactants, and combinations thereof. <br>;76. The liquid dosage form according to any of the preceding claims , wherein the one or more surfactants comprises one or more surfactants having a chemical structure that does not include a polyethylene glycol (PEG) moiety comprising polyglycerol esters of fatty acids. <br>;77. The liquid dosage form according to any of the preceding claims , wherein the one or more surfactants comprises one or more surfactants having a chemical structure that does not include a polyethylene glycol (PEG) moiety being selected from the group consisting of decaglycerol mono- and dioleate, hexaglycerol octastearate, polyglycerol esters of oleic acid, propylene glycol monocaprylate, propylene glycol monolaurate, polyglyceryl-3 -palmitate, tri glycerol monooleate, polyglyceryl-4 oleyl ether olivate, polyglyceryl-4 laurate/sebacate, polyglyceryl-4 capryl ate/caprate, and combinations thereof. 78. The liquid dosage form according to any of the preceding claims , wherein the one or more surfactants comprises one or more surfactants having a chemical structure that does not include a polyethylene glycol (PEG) moiety being selected from the group consisting of sorbitan monolaurate, sorbitan monooleate, sorbitan monopalmitate, sorbitan monostearate, sorbitan trioleate, sucrose palmitate, sucrose stearate, and combinations thereof. <br>;79. The liquid dosage form according to any of the preceding claims , wherein the one or more surfactants comprises one or more surfactants having a chemical structure that does not include a polyethylene glycol (PEG) moiety comprising polyglyceryl-4 laurate/sebacate and/or polyglyceryl-4 capryl ate/caprate and/or polyglyceryl-3 -palmitate. <br>;80. The liquid dosage form according to any of the preceding claims , wherein the one or more surfactants comprises one or more surfactants having a chemical structure that does not include a polyethylene glycol (PEG) moiety comprising ascorbic acid palmitate. <br>;81. The liquid dosage form according to any of the preceding claims , wherein the one or more surfactants comprises one or more surfactants having a chemical structure that does not include a polyethylene glycol (PEG) moiety comprising sodium lauryl sulfate. <br>;82. The liquid dosage form according to any of the preceding claims , wherein the one or more surfactants does not comprise one or more surfactants having a chemical structure that does not include a polyethylene glycol (PEG) moiety. <br>;83. The liquid dosage form according to any of the preceding claims , wherein the formulation further comprises one or more permeation enhancers. <br>;84. The liquid dosage form according to any of the preceding claims , wherein the formulation further comprises one or more permeation enhancers in an amount of 5- 15% by weight of the one or more SEDDS. <br>;85. The liquid dosage form according to any of the preceding claims , wherein the formulation further comprises one or more permeation enhancers comprising docusate sodium. <br>;86. The liquid dosage form according to any of the preceding claims , wherein the one or more isolated or synthetic cannabinoids is selected from the group consisting of cannabidiol (CBD), cannabidiolic acid (CBDA), cannabidivarin (CBDV), and combinations thereof. <br>;87. The liquid dosage form according to any of the preceding claims , wherein the one or more isolated or synthetic cannabinoids is selected from the group consisting of tetrahydrocannabinol (THC), tetrahydrocannabinolic acid (THCA), tetrahydrocannabivarin (THCV), and combinations thereof. <br>;88. The liquid dosage form according to any of the preceding claims , wherein the one or more isolated or synthetic cannabinoids comprises cannabidiol (CBD). <br>;89. The liquid dosage form according to any of the preceding claims , wherein the one or more isolated or synthetic cannabinoids is selected from the group consisting of cannabidiol (CBD), cannabidiolic acid (CBDA), tetrahydrocannabinol (THC), tetrahydrocannabinolic acid (THCA), cannabigerol (CBG), cannabichromene (CBC), cannabinol (CBN), cannabielsoin (CBE), iso-tetrahydrocannabinol (iso-THC), cannabicyclol (CBL), cannabicitran (CBT), cannabivarin (CBV), tetrahydrocannabivarin (THCV), cannabidivarin (CBDV), cannabichromevarin (CBCV), cannabigerovarin (CBGV), cannabigerol monomethyl ether (CBGM), and combinations thereof. <br>;90. The liquid dosage form according to any of the preceding claims , wherein the one or more isolated or synthetic cannabinoids is an isolated cannabinoid. <br>;91. The liquid dosage form according to any of the preceding claims , wherein the one or more isolated or synthetic cannabinoids is a synthetic cannabinoid. <br>;92. The liquid dosage form according to any of the preceding claims , wherein the one or more isolated or synthetic cannabinoids is not a cannabinoid distillate with a cannabinoid purity of more than 80%. <br>;93. The liquid dosage form according to any of the preceding claims , wherein the one or more isolated or synthetic cannabinoids is not a cannabinoid extract with a cannabinoid purity of less than 80%. <br>;94. The liquid dosage form according to any of the preceding claims , further comprising one or more solid carriers selected from the group consisting of silica, microcrystalline cellulose, cellulose, silicified microcrystalline cellulose, clay, talc, starch, pregelatinized starch, calcium carbonate, dicalcium phosphate, modified calcium carbonate, magnesium carbonate, magnesium aluminometasilicate, hyper porous silica, and mixtures thereof. <br>;95. The liquid dosage form according to any of the preceding claims , further comprising one or more solid carriers comprising one or more microcrystalline cellulose carriers. <br>;96. The liquid dosage form according to any of the preceding claims , further comprising one or more solid carriers in an amount of above 10% by weight of the formulation. <br>;97. The liquid dosage form according to any of the preceding claims , wherein the one or more isolated or synthetic cannabinoids is fully contained in the one or more SEDDS. <br>;98. The liquid dosage form according to any of the preceding claims , wherein the formulation comprises one or more cannabinoids separate from the one or more SEDDS. <br>;99. The liquid dosage form according to any of the preceding claims , wherein the one or more SEDDS comprises the one or more isolated or synthetic cannabinoids and one or more lipids in a weight ratio of cannabinoid to lipid of 10: 1 to 1 : 10. <br>;100. The liquid dosage form according to any of the preceding claims , wherein the one or more SEDDS comprises the one or more isolated or synthetic cannabinoids and one or more lipids in a weight ratio of cannabinoid to lipid of 10: 1 to 1 :5. <br>;101. The liquid dosage form according to any of the preceding claims , wherein the one or more SEDDS comprises the one or more isolated or synthetic cannabinoids and one or more lipids in a weight ratio of cannabinoid to lipid of 8: 1 to 1 :2. <br>;102. The liquid dosage form according to any of the preceding claims , wherein the one or more SEDDS comprises the one or more isolated or synthetic cannabinoids and one or more lipids in a weight ratio of cannabinoid to lipid of 4: 1 to 1 :2. <br>;103. The liquid dosage form according to any of the preceding claims , wherein the one or more SEDDS comprises the one or more isolated or synthetic cannabinoids and one or more lipids in a weight ratio of cannabinoid to lipid of 2: 1 to 1 :2 <br>;104. The liquid dosage form according to any of the preceding claims , wherein the one or more SEDDS comprises the one or more isolated or synthetic cannabinoids and one or more lipids in a weight ratio of cannabinoid to lipid of 3 : 1 to 1 : 1. 105. The liquid dosage form according to any of the preceding claims , wherein the one or more SEDDS comprises at least two separate SEDDS. <br>;106. The liquid dosage form according to any of the preceding claims , wherein a first SEDDS comprises one or more surfactants having a chemical structure that includes a polyethylene glycol (PEG) moiety, and a second SEDDS comprises one or more surfactant having a chemical structure that does not have a polyethylene glycol (PEG) moiety. <br>;107. A method of administering a liquid dosage form for delivery of cannabinoids comprising: <br> - providing a liquid formulation, the liquid formulation comprising: one or more self-emulsifying drugs delivery systems (SEDDS) comprising one or more surfactants having a chemical structure that includes a polyethylene glycol (PEG) moiety in an amount of at least 30% by weight of the one or more SEDDS; and one or more cannabinoids comprising one or more isolated or synthetic cannabinoids in an amount of at least 20% by weight of the liquid formulation, <br> - administering the liquid formulation for direct peroral delivery to a person in need thereof. <br>;108. A method of administering a liquid dosage form for delivery of cannabinoids comprising: <br> - providing a liquid formulation, the liquid formulation comprising: one or more self-emulsifying drugs delivery systems (SEDDS) comprising one or more surfactants having a chemical structure that includes a polyethylene glycol (PEG) moiety in an amount of at least 30% by weight of the one or more SEDDS; one or more cannabinoids comprising one or more isolated or synthetic cannabinoids in an amount of at least 20% by weight of the liquid formulation; and an oil, such as sesame oil, com oil, or medium-chained triglycerides, and <br> - administering the liquid formulation for peroral delivery to a person in need thereof. <br>;109. A method of administering a liquid dosage form for delivery of cannabinoids comprising: <br> - providing a liquid formulation, the liquid formulation comprising: one or more self-emulsifying drugs delivery systems (SEDDS) comprising one or more surfactants having a chemical structure that includes a polyethylene glycol (PEG) moiety in an amount of at least 30% by weight of the one or more SEDDS; and one or more cannabinoids comprising one or more isolated or synthetic cannabinoids in an amount of at least 20% by weight of the liquid formulation; and water, and <br> - administering the liquid formulation for peroral delivery to a person in need thereof. <br>;110. A method according to claims 107-109 as defined in any of claims 1-106 . <br>;111. A solid dosage form for delivery of cannabinoids comprising a formulation, the formulation comprising: one or more self-emulsifying drug delivery systems (SEDDS) comprising one or more surfactants having a chemical structure that includes a polyethylene glycol (PEG) moiety in an amount of at least 30% by weight of the one or more SEDDS; and one or more cannabinoids comprising one or more isolated or synthetic cannabinoids in an amount of at least 10% by weight of the formulation. <br>;112. A solid dosage form according to claim 111, further comprising one or more solid microcrystalline cellulose carriers in an amount of 50 to 80% by weight of the formulation. 113. A solid dosage form according to claim 111 or 112, wherein the formulation is comprised in a compressed tablet. <br>;114. A solid dosage form according to any one of claims 111-113, wherein the formulation is comprised in a compressed tablet consisting essentially of the one or more cannabinoids, the one or one SEDDS and the one or more solid microcrystalline cellulose carriers. <br>;115. A solid dosage form according to any one of claims 111-114 as further defined in any one of claims 9 to 106 . <br> | http://worldwide.espacenet.com/searchResults?ST=singleline&locale=en_EP&submitted=true&DB=worldwide.espacenet.com&query=WO2026061592A1
WO2026061786A1 | WEIDMUELLER MONITORING SYSTEMS GMBH [DE] | F05B2270/333;F05B2260/80;F03D80/30;F05B2270/81;F03D17/013;F03D17/024;F03D17/028;Y02E10/72 | F03D17/00;F03D80/30 | Mechanical engineering/Engines, pumps, turbines | 2026-03-26 |  | METHOD AND ASSEMBLY FOR LOCATING AN ANOMALY IN A ROTOR BLADE OF A WIND TURBINE | The invention relates to a method for locating an anomaly in a rotor blade (6) of a wind turbine (1), said method having the following steps: - detecting airborne noise using at least one airborne noise sensor (11, 21, 31) arranged within the rotor blade (6); - detecting structure-borne noise using at least one structure-borne noise sensor (12, 22, 32) arranged in or on the rotor blade (6); - ascertaining times (tK, tL) at which an event during which airborne noise and structure-borne noise are emitted at an unknown source position in or on the rotor blade (6) is reflected in the detected airborne noise and in the detected structure-borne noise; - determining a time difference (Δt) between the times (tK, tL); and - ascertaining the source position on the basis of the time difference (Δt) and the positions of the airborne noise sensor (11, 21, 31) and the structure-borne noise sensor (12, 22, 32). The invention further relates to an assembly suitable for carrying out the method for locating an anomaly in a rotor blade (6) of a wind turbine (1). (national office) | 1 . A method for locating an anomaly in a rotor blade (6) of a wind turbine (1 ), comprising the following steps: <br> - Detection of airborne sound by means of at least one airborne sound sensor located within the rotor blade (6) (11 , 21 , 31 ); <br> - Detection of structure-borne noise by means of at least one structure-borne sound sensor (12, 22, 32) arranged in or on the rotor blade (6); <br> - Determination of points in time ( , ti_) at which an event in which airborne and structure-borne noise are emitted at an unknown original position in or on the rotor blade (6) is reflected in the detected airborne noise and structure-borne noise; <br> - Determine a time difference (At) between the time points (tK, ti_); and <br> - Determine the original position based on the time difference (At) and the positions of the airborne sound sensor (11, 21, 31) and the structure-borne sound sensor (12, 22, 32). <br>;2. A method according to claim 1 in which at least one airborne sound sensor (11 , 21 , 31 ) is located in the same position as the at least one structure-borne sound sensor (12, 22, 32). <br>;3. A method according to claim 2 wherein a single sensor acts as both the at least one airborne sound sensor (11 , 21 , 31 ) and the at least one structure-borne sound sensor (12, 22, 32). <br>;4. A method according to any one of claims 1 to 3, wherein at least one airborne sound sensor (11, 21, 31) and at least one structure-borne sound sensor (12, 22, 32) are arranged at different positions. <br>;5. A method according to any one of claims 1 to 4, in which at least one amplitude value of airborne sound and/or structure-borne noise is analysed for the determination of the time points (tK, ti). <br>;6. A method according to claim 5 in which phase information of airborne noise and/or structure-borne noise wavefronts is evaluated for the determination of the time points (tK, L). 7. A method according to claim 5 or 6 wherein the analysis of at least one amplitude value of airborne sound and/or structure-borne noise includes a comparison with a limit value. <br>;8. A method according to any one of claims 5 to 7, in which the analysis of at least one amplitude value of airborne sound and/or structure-borne sound is frequency-dependent. <br>;9. A method according to claim 8 wherein an amplitude spectrum and/or an amplitude curve is analysed by means of pattern recognition and the time points (tK, ti) are determined on the basis of the occurrence of a detected pattern. <br>;10. A method according to claim 9 in which the anomaly is characterized by pattern recognition. <br> 11 . An arrangement for locating an anomaly in a rotor blade (6) of a wind turbine (1 ), comprising at least one airborne sound sensor (11 , 21 , 31 ) located within the rotor blade (6) and at least one structure-borne sound sensor (12, 22, 32) located in or on the rotor blade (6), characterized in that an evaluation device is available for carrying out a method according to one of claims 1 to 10 for the analysis of detected airborne noise and structure-borne noise. <br>;12. Arrangement according to claim 11 wherein at least one measurement module (10, 20, 30) is arranged in the rotor blade (6) comprising at least one airborne sound sensor (11, 21, 31 ) and/or at least one structure-borne sound sensor (12, 22, 32). <br>;13. Arrangement according to claim 12, wherein the at least one measuring module (10, 20, 30) is connected by an electrical cable (41 ) for power supply and/or data exchange to a distributor (30) located in a hub (5) of a rotor (4). <br>;14. Arrangement according to claim 12 or 13, wherein the at least one measuring module (10, 20, 30) is arranged in the region of a leaf bulkhead (7). <br>;15. An arrangement according to any one of claims 12 to 14, wherein within at least one rotor blade (6) at least two of the measurement modules (10, 20, 30) are spaced apart from each other and which are coupled to each other for the transmission of energy and/or signals or data. <br>;16. Arrangement according to claim 15 wherein the at least two measurement modules (10, 20, 30) spaced from each other are coupled to each other via at least one optical fiber (42) for the transmission of energy and/or signals or data. <br>;17. Arrangement according to any one of claims 11 to 16, in which at least one airborne sound sensor (11 , 21 , 31 ) is mounted in a structure-borne sound attenuated manner. <br>;18. Arrangement according to any one of claims 11 to 17, in which at least one structure-borne sound sensor (12, 22, 32) is mounted soundproofed. <br> | http://worldwide.espacenet.com/searchResults?ST=singleline&locale=en_EP&submitted=true&DB=worldwide.espacenet.com&query=WO2026061786A1
WO2026061899A1 | THYSSENKRUPP ROTHE ERDE GERMANY GMBH [DE];THYSSENKRUPP AG [DE] | F03D1/0664;F03D80/701;F05B2240/50;F16C2360/31;F16C2300/14;F16C7/06;F16C41/04 | F03D1/06;F03D80/70 | Mechanical engineering/Engines, pumps, turbines | 2026-03-26 |  | BLADE BEARING | The present invention relates to a blade bearing for mounting a rotor blade of a wind turbine on a hub, the blade bearing comprising an inner ring element (1) and an outer ring (2) which is arranged concentrically to the inner ring element (1). In order to provide such a blade bearing which has high rigidity, and thus high deformation resistance, and is at the same time light-weight, at least one tension element (4) is attached to an inner lateral surface (3) of the inner ring element (1), the at least one tension element (4) allowing mutually opposing tensile forces to be applied to the inner ring element (1) at at least two opposite points of application (5). (national office) | Claims <br> 1 . Blade bearing for bearing a rotor blade of a wind turbine on a hub, having an inner ring member (1 ) and an outer ring (2) arranged concentrically to the inner ring element (1 ), characterized in that at least one tensile member (4) is attached to an inner jacket surface (3) of the inner ring element (1 ), wherein by at least one traction member (4) at at least two opposing points of attack (5) exerts opposing tensile forces on the inner ring element (1) can be applied. <br>;2. Blade bearing according to claim 1 , wherein the inner ring element (1) is designed as the inner ring of the blade bearing. <br>;3. Blade bearing according to claim 1 or 2, wherein the inner ring member (1) is designed as an extender element (6). <br>;4. Blade bearing according to any of the preceding claims, wherein at least one tension member (4) has at least one tension rope or at least one tension member of a high-strength material with a tensile strength of at least 500 MPa, wherein a tensioning member (7) is provided by means of which the opposing tensile forces can be introduced into the traction rope or the tension rod. <br>;5. Blade bearing according to claim 4, wherein the clamping member (7) is designed as a turnbuckle (8). <br>;6. Blade bearing according to any one of claims 1 to 3, wherein at least one tension member (4) comprises at least two threaded rods (4a, 4b) arranged in alignment with each other, wherein the ends of the threaded rods (4a, 4b) facing each other are connected to each other by an arrangement of muttum, wherein the arrangement of muttem comprises a clamping nut (30) and at each end of the clamping nut (30) a lock nut (31 ). <br>;7. Sheet bearing according to any of the preceding claims, wherein the at least one tension member (4) has two ends (4', 4") coupled to the inner ring member (1 ) at two diametrically opposed points of contact (5). <br>;8. Blade bearing according to one of the preceding claims, wherein several tension members (4) are provided, wherein the points of contact (5) of the tension members (4) are evenly distributed over the inner circumference of the inner ring member (1 ). <br>;9. Blade bearing according to claim 8, wherein the diametrically opposed points of attack (5) of a traction member (4) lie in different planes perpendicular to the axis of rotation (R) of the inner ring member (1 ) and parallel to each other. <br>;10. Sheet support according to any of the preceding claims, wherein the at least one tensile member (4) comprises a first sub-element (10), a second sub-element (11) and a coupling element (K) arranged between the first (10) and the second sub-element (11 ), wherein one end of a sub-element (10, 11 ) with the inner ring element (1 ) and the other end of a sub-element (10, 11 ) is connected to the coupling element (K). <br> 11 . Blade bearing according to claim 10, wherein the coupling element (K) is designed as a centering plate. <br>;12. Blade bearing according to claim 10, wherein the coupling member (K) is formed as a hollow cylindrical ring element, wherein the central cavity (20) of the ring element forms a manhole. <br>;13. A method for increasing the rigidity of a blade bearing for the bearing of a rotor blade of a wind turbine on a hub, with an inner ring member <br> (1 ) and an outer ring(2) arranged concentrically to the inner ring element (1 ), <br> comprising the following steps: <br> V1 ) Providing at least one traction member (4); <br> V2) Fastening of at least one traction member (4) to at least two opposing points of attack (5), wherein at least one point of attack (5) is arranged on the inner ring member (1 ), 18 <br> V3) Application of opposing tensile forces to the inner ring member (1) by the traction member (4), wherein the tensile force acting on one point of attack (5) and the tensile force acting on the other point of attack opposite the one point of attack (5) (5) are opposed to each other. <br>;14. A method according to claim 13, wherein at least one tension member (4) comprises at least one traction rope or at least one tension rod of high-strength material having a tensile strength of at least 500 MPa, wherein at least one end of the traction rope or tension rod is connected to a tensioning member (7), preferably with a turnbuckle, wherein the opposing tensile forces on the traction rope or tension rod are generated by actuating the tensioning member (7). <br> | http://worldwide.espacenet.com/searchResults?ST=singleline&locale=en_EP&submitted=true&DB=worldwide.espacenet.com&query=WO2026061899A1
WO2026063771A1 | BRIDEA IP B V [NL] | A61B1/32;A61B1/303 | A61B1/303;A61B1/32 | Instruments/Medical technology | 2026-03-26 |  | BODY CAVITY EXAMINATION BLADE, COMBINATION OF BODY CAVITY EXAMINATION BLADE AND CARRIER, AND METHOD OF POSITIONING THE BODY CAVITY EXAMINATION BLADE IN A BODY CAVITY | A body cavity examination blade comprises an elongated blade-shaped body portion (12) configured to be inserted into a human or animal body cavity, and a connected manipulation portion (24). The manipulation portion has an outer side adjoining an outer side of the body portion configured to be facing a body cavity wall, and on its outer side is provided with an elongate protrusion (30). At least part of the protrusion extends from the outer side of the manipulation portion substantially parallel to the outer side of the body portion in the direction of the distal end of the body portion. The protrusion is a hook member or a pin member. The body cavity examination blade is to be combined with a carrier, such as a speculum or part thereof. The carrier comprises a carrier support portion configured to be engaged by the protrusion of the body cavity examination blade to prevent movement of the body cavity examination blade relative to the carrier support portion in a direction parallel to a longitudinal axis of the body cavity examination blade. (national office) | 1. A body cavity examination blade for use in examining a body cavity of a human or animal, the body cavity examination blade comprising: an elongated blade-shaped body portion configured to be inserted into the body cavity, the body portion having a central longitudinal axis, a proximal end, an opposite distal end, an outer side configured to be facing a body cavity wall, and an inner side opposite to the outer side; and a manipulation portion connected to the body portion at the proximal end of the body portion, the manipulation portion having an outer side adjoining the outer side of the body portion, wherein the manipulation portion is configured to be positioned outside the body cavity, wherein the manipulation portion on its outer side is provided with an elongate protrusion, at least part of the protrusion extending from the outer side of the manipulation portion substantially parallel to the outer side of the body portion in the direction of the distal end of the body portion. <br>;2. The body cavity examination blade according to claim 1 , wherein the protrusion is a hook member, the hook member having a first hook portion extending from the outer side of the manipulation portion substantially parallel to the outer side of the body portion in the direction of the distal end of the body portion, and a second hook portion adjoining the first hook portion and extending in the direction of the outer side of the body portion. <br>;3. The body cavity examination blade according to claim 2 , wherein the second hook portion extends in the direction of the outer side of the body portion while leaving a gap between the second hook portion and the outer side of the body portion. <br>;4. The body cavity examination blade according to any one of claims 1 to 3 , wherein the body portion is provided with a notch or recess at the outer side of the body portion near or opposite to the protrusion. <br>;5. The body cavity examination blade according to any one of claims 1 to 4 , wherein the protrusion is provided with a notch or recess at its side facing the outer side of the body portion, and/or at its side facing away from the outer side of the body portion. <br>;6. The body cavity examination blade according to any one of claims 1, 4 and 5 , wherein the protrusion is a pin member, the pin member extending from the outer side of the manipulation portion substantially parallel to the outer side of the body portion in the direction of the distal end of the body portion. 7. The body cavity examination blade according to claim 1 , wherein the protrusion has an end facing away from the manipulation portion, and wherein the end is provided with a backfolded resilient snap-lock arm. <br>;8. The body cavity examination blade according to any one of the preceding claims , wherein the body portion is provided with a support shoulder near the proximal end at the outer side opposite the protrusion. <br>;9. The body cavity examination blade according to any one of the preceding claims , wherein the body portion is provided with at least one integral flap enlarging the width of the body portion along a part of its length. <br>;10. The body cavity examination blade according to any one of the preceding claims , wherein the width of the body portion increases from a proximal end portion adjacent to the proximal end of the body portion to a distal end portion adjacent to the distal end of the body portion. <br>;11. The body cavity examination blade according to any one of the preceding claims , wherein the body portion is provided with at least one viewing through hole extending between the outer side and the inner side of the body portion. <br>;12. The body cavity examination blade according to claim 11 , wherein part of the contour of the viewing through hole is parallel to the outer contour of the body portion. <br>;13. The body cavity examination blade according to any one of the preceding claims , wherein the body portion is provided with at least one of a marking, examination through hole, edge indentation and body portion protrusion for manipulating, isolating, measuring, gauging or classifying of tissue structures, in particular wherein the examination through hole or indentation is provided with an inner cutting edge. <br>;14. The body cavity examination blade according to any one of the preceding claims , wherein the protrusion is mounted moveably on the manipulation portion for moving the protrusion towards and/or away from the outer side of the body portion. <br>;15. The body cavity examination blade according to claim 14, wherein the protrusion is mounted rotatably on the manipulation portion, and wherein the protrusion is connected to a spring portion configured to exert a force on the protrusion away from the manipulation portion in predetermined angular positions of the protrusion. <br>;16. The body cavity examination blade according to claim 14 , wherein the protrusion is mounted slidably on the manipulation portion, for sliding the protrusion along the manipulation portion. <br>;17. The body cavity examination blade according to any one of the preceding claims configured for use in examining a body cavity and anatomy or organs therein, in particular the vagina and the cervix, wherein the body portion has a distal end portion adjacent to the distal end, and wherein the distal end portion at its inner side is shaped concave to conform to a corresponding surface of an organ to be engaged by the distal end portion, in particular the cervix. <br>;18. The body cavity examination blade according to any one of the preceding claims , wherein the body portion at its inner side, as seen along the longitudinal axis, is shaped concave. <br>;19. The body cavity examination blade according to any one of the preceding claims , the body portion comprising a light member configured to emit light at the inner side of the body portion. <br>;20. The body cavity examination blade according to any one of the preceding claims , comprising a duct extending in the body portion, wherein at least one open end of the duct is provided at the inner side of the body portion. <br>;21. The body cavity examination blade according to any one of the preceding claims , wherein the body cavity examination blade is made of, or covered by an electrically insulating material. <br>;22. The body cavity examination blade of any one of the preceding claims , configured for examination of the vagina and the cervix. <br>;23. A combination of the body cavity examination blade according to any one of the preceding claims and a carrier, in particular a speculum or part thereof, the carrier comprising a carrier support portion configured to be engaged by the protrusion of the body cavity examination blade and configured to prevent movement of the body cavity examination blade relative to the carrier support portion in a direction substantially parallel to the longitudinal axis of the body portion of the body cavity examination blade. <br>;24. The combination according to claim 23, with the body cavity examination blade according to claim 2 , wherein the carrier support portion is at least partially substantially sleeveshaped, and comprises a radially outwardly extending collar near an end of the carrier support portion configured to be facing the manipulation portion of the body cavity examination blade, the collar having a radial end edge, and wherein the hook member, in particular the second hook portion thereof, is configured to be hooked on the radial end edge. <br>;25. The combination according to claim 23 , with the body cavity examination blade according to claim 2 , wherein the carrier support portion is at least partially substantially sleeveshaped, and comprises a first end edge configured to be facing away from the manipulation portion of the body cavity examination blade, and wherein the hook member, in particular the second hook portion thereof, is configured to be hooked on the first end edge. <br>;26. The combination according to claim 23 , with the body cavity examination blade according to claim 2 , wherein the carrier support portion is at least partially substantially sleeveshaped, wherein the carrier support portion on its outer surface is provided with at least one recess, and wherein the hook member, in particular the second hook portion thereof, is configured to be hooked in the at least one recess. <br>;27. The combination according to claim 26, wherein the recess is a hole configured to receive at least part of the second hook portion. <br>;28. The combination according to claim 26 , wherein the recess is a tangentially extending slot configured to receive at least part of the second hook portion. <br>;29. The combination according to claim 23 , with the body cavity examination blade according to claim 2 , wherein the carrier support portion is at least partially substantially sleeveshaped, wherein the carrier support portion on its outer surface is provided with at least one tangentially extending ridge, and wherein the hook member, in particular the second hook portion thereof, is configured to be hooked on the at least one ridge. <br>;30. The combination according to claim 23 , with the body cavity examination blade according to claim 6 , wherein the carrier support portion is at least partially substantially sleeveshaped, and comprises a radially outwardly extending collar near an end of the carrier support portion configured to be facing the manipulation portion of the body cavity examination blade, the collar being provided with at least one hole configured to accommodate the pin member. <br>;31. The combination according to claim 23 , with the body cavity examination blade according to claim 7 , wherein the carrier support portion is at least partially substantially sleeveshaped, and comprises a radially outwardly extending collar near an end of the carrier support portion configured to be facing the manipulation portion of the body cavity examination blade, the collar being provided with at least one hole configured to accommodate the pin member, wherein the backfolded resilient snap-lock arm is configured to be hooked on the collar on the side of the collar configured to be facing away from the manipulation portion. <br>;32. The combination according to claim 23 , with the body cavity examination blade according to claim 6 , wherein the carrier support portion is at least partially substantially sleeveshaped, and comprises at least one radially outwardly extending collar portion near an end of the carrier support portion configured to be facing the manipulation portion of the body cavity examination blade, the collar portion being provided with at least one hole configured to accommodate the pin member. <br>;33. The combination according to claim 30 or 32 , wherein the pin member is configured to be held in the hole by friction. <br>;34. The combination according to claim 23 , with the body cavity examination blade according to claim 6 , wherein the carrier support portion is at least partially substantially sleeveshaped, and comprises at least one axially extending duct, wherein the duct is configured to accommodate the pin member. <br>;35. The combination according to claim 34, wherein the pin member is configured to be held in the duct by friction. <br>;36. The combination according to any one of claims 23 to 35 , wherein the body portion at the proximal end at the outer side opposite the protrusion is provided with a support shoulder, wherein the carrier support portion comprises an end edge configured to be facing the manipulation portion of the body cavity examination blade, and wherein the end edge is configured to be accommodated between the support shoulder and the protrusion. <br>;37. The combination according to any one of claims 23 to 36 , wherein the body portion is provided with a notch or recess at the outer side of the body portion near or opposite to the protrusion, and wherein the carrier support portion at its side facing the outer side of the body portion is provided with a corresponding recess or notch configured to provide a holding or locking engagement between the body portion and the carrier support portion, as seen in the direction parallel to the longitudinal axis of the body portion. <br>;38. The combination according to any one of claims 23 to 37 , wherein the protrusion is provided with a notch or recess at its side facing the carrier support portion, and wherein the carrier support portion at its side facing the protrusion is provided with a corresponding recess or notch configured to provide a locking engagement between the protrusion and the carrier support portion, as seen in the direction parallel to the longitudinal axis of the body portion. <br>;39. A method of positioning the body cavity examination blade according to any of claims 1 to 22 into a body cavity, the method comprising: providing a carrier comprising a carrier support portion configured to be engaged by the protrusion of the body cavity examination blade; orienting the body portion of the body cavity examination blade in the body cavity; and engaging the protrusion of the body cavity examination blade on the carrier support portion. <br>;40. The method of claim 39, using the body cavity examination blade according to claim 17 , wherein the step of orienting the body portion of the body cavity examination blade in the body cavity comprises bringing the inner side of the distal end portion of the body portion in the vicinity of a cervix surface such that engaging the protrusion of the body cavity examination blade on the carrier support portion allows the inner side of the distal end portion of the body portion to rest on the cervix surface. <br>;41. The method of claim 39 , wherein the carrier is a speculum having an upper blade member and a lower blade member being rotatably or slidably connected to each other, and a speculum support portion, and using the body cavity examination blade according to claim 9 , wherein the step of orienting the body portion of the body cavity examination blade in the body cavity comprises moving the body portion sideways from between the upper and lower blade members rotated or slid away from each other to outside the upper and lower blade members, and positioning the upper and lower blade members of the speculum such that the at least one flap is allowed to rest against a side of the upper blade member or lower blade member. <br> | http://worldwide.espacenet.com/searchResults?ST=singleline&locale=en_EP&submitted=true&DB=worldwide.espacenet.com&query=WO2026063771A1
WO2026063916A1 | GE INFRASTRUCTURE TECHNOLOGY LLC [US] | F03D7/0204;F03D7/0268;F03D7/0298;Y02E10/72 | F03D7/02 | Mechanical engineering/Engines, pumps, turbines | 2026-03-26 |  | SYSTEM AND METHOD FOR CONTINUOUS YAWING OF A WIND TURBINE WITHIN A CONSTRAINED YAW ANGLE SWEEP UPON DETECTION OF BLADE VIBRATIONS | A system and method reduce vibrations in a blade mounted on a hub of a wind turbine rotor when the rotor is in a limited yaw capacity state with a defined allowable yaw sweep. An allowable yaw sweep is defined for the limited yaw capacity state. A sensor in communication with a controller monitors for vibrations in the blade with the rotor at an initial yaw position. Upon detection of vibrations, the controller determines a yaw sweep sector that is within and less than the allowable yaw sweep and issues a command to a yaw system to yaw the rotor in a continuous back and forth manner in the yaw sweep sector. The controller continues to monitor for vibrations in the blade during or after the continuous yawing of the rotor and stops the continuous yawing of the rotor when the blade vibrations reduce to below the threshold level. (national office) | 1. A method for reducing vibrations in a blade mounted on a hub of a wind turbine rotor when the rotor is in a stand-still state and a limited yaw capacity state, the method comprising: defining an allowable yaw sweep for the limited yaw capacity state; with a sensor in communication with a controller, monitoring for vibrations in the blade with the rotor at an initial yaw position; upon detection of vibrations in the blade exceeding a threshold level, the controller determining a yaw sweep sector that is within and less than the allowable yaw sweep and issuing a yaw command to a yaw system to yaw the rotor in a continuous back and forth manner in the yaw sweep sector; continuing to monitor for vibrations in the blade during or after the continuous back and forth yawing of the rotor in the yaw sweep sector; and stopping the continuous back and forth yawing of the rotor when the blade vibrations reduce to below the threshold level. <br>;2. The method of claim 1 , wherein a mean position of the yaw sweep sector corresponds to the initial yaw position of the rotor. <br>;3. The method of claim 1 , wherein a mean position of the yaw sweep sector is other than the initial yaw position of the rotor. <br>;4. The method of claim 1 , wherein when the vibrations in the blade are still above the threshold level after a predetermined time period of the continuous back and forth yawing of the rotor in the yaw sweep sector, the controller increasing or decreasing the yaw sweep sector within the allowable yaw sweep. <br>;5. The method of claim 1 , wherein when the vibrations in the blade are still above the threshold level after a predetermined time period of the continuous back and forth yawing of the rotor in the yaw sweep sector, the controller moving a mean position of the yaw sweep sector. 701178-WO-1/GECW-1281-PCT <br>;6. The method of claim 1 , wherein when the vibrations in the blade are still above the threshold level after a predetermined time period of the continuous back and forth yawing of the rotor in the yaw sweep sector, the controller changing a characteristic of the continuous yawing of the rotor in the yaw sweep sector. <br>;7. The method of claim 6 , wherein the characteristic is one or a combination of: a constant rate, a variable rate, or a pulsed rate. <br>;8. The method of claim 1 , wherein when the vibrations in the blade are still above the threshold level after a predetermined time period of the continuous back and forth yawing of the rotor in the yaw sweep sector, the controller performing one or more of the following based on a characteristic of the continued vibrations in the blade: (a) increasing or decreasing the yaw sweep sector within the allowable yaw sweep; (b) moving a mean position of the yaw sweep sector; (c) changing a characteristic of the continuous yawing of the rotor in the yaw sweep sector. <br>;9. The method of claim 1 , wherein the rotor is yawed to the initial yaw position after the blade vibrations are reduced to below the threshold level. <br>;10. The method of claim 1 , wherein the rotor is yawed to a position within the allowable yaw sweep other than the initial yaw position after the blade vibrations are reduced to below the threshold level. <br>;11. A wind turbine configured for reducing vibrations and loads in blades mounted on a hub of a rotor when the rotor is in a stand-still state and in a limited yaw capacity state, the wind turbine comprising: a rotor with a hub at a forward end thereof; a pl urali ty of blades mounted on the hub; a yaw system; one or more sensors configured to directly or indirectly detect vibrations in one or more of the blades; 701178-WO-1/GECW-1281-PCT a controller in communication with the yaw system and the sensors, the controller configured to perform the following operations: define an allowable yaw sweep for the limited yaw capacity state; monitor for vibrations in the blades with the rotor at an initial yaw position; upon detection of vibrations in the blade exceeding a threshold level, determine a yaw sweep sector that is within and less than the allowable yaw sweep and issue a yaw command to the yaw system to yaw the rotor in a continuous back and forth manner in the yaw sweep sector; continue to monitor for vibrations in the blade during or after the continuous back and forth yawing of the rotor in the yaw sweep sector; and stop the continuous back and forth yawing of the rotor when the blade vibrations reduce to below the threshold level. <br>;12. The wind turbine of claim 11 , wherein the controller sets the yaw sweep sector such that a mean position of the yaw sweep sector corresponds to the initial yaw position of the rotor. <br>;13. The wind turbine of claim 11 , wherein the controller sets the yaw sweep sector such that a mean position of the yaw sweep sector is other than the initial yaw position of the rotor. <br>;14. The wind turbine of claim 11 , wherein the controller is further configured to increase or decrease the yaw sweep sector within the allowable yaw sweep when the vibrations in the blade are still above the threshold level after a predetermined time period of the continuous back and forth yawing of the rotor in the yaw sweep sector. <br>;15. The wind turbine of claim 11 , wherein the controller is further configured to move a mean position of the yaw sweep sector when the vibrations in the blade are still above the threshold level after a predetermined time period of the continuous back and forth yawing of the rotor in the yaw sweep sector. 701178-WO-1/GECW-1281-PCT <br>;16. The wind turbine of claim 11 , wherein the controller is further configured to change a characteristic of the continuous yawing of the rotor in the yaw sweep sector when the vibrations in the blade are still above the threshold level after a predetermined time period of the continuous back and forth yawing of the rotor in the yaw sweep sector. <br>;17. The wind turbine of claim 16 , wherein the characteristic is one or a combination of: a constant rate, a variable rate, or a pulsed rate. <br>;18. The wind turbine of claim 11 , wherein when the vibrations in the blade are still above the threshold level after a predetermined time period of the continuous back and forth yawing of the rotor in the yaw sweep sector, the controller is further configured to perform one or more of the following based on a characteristic of the continued vibrations in the blade: (a) increase or decrease the yaw sweep sector within the allowable yaw sweep; (b) move a mean position of the yaw sweep sector; (c) change a characteristic of the continuous yawing of the rotor in the yaw sweep sector. <br> | http://worldwide.espacenet.com/searchResults?ST=singleline&locale=en_EP&submitted=true&DB=worldwide.espacenet.com&query=WO2026063916A1
WO2026062179A1 | HIGHTEMS GROUP [FR] | A62C3/16 | A62C3/16 | Chemistry/Environmental technology | 2026-03-26 |  | COVER FOR CONTAINING A LITHIUM BATTERY FIRE | The aim of the invention is to provide a device for containing a lithium battery fire, suitable for electric personal transporters, which is easily transportable from one place to another without endangering the safety of the user, and limits the ecological impact associated with the commercialization thereof. The solution proposed by the invention is a cover (1) characterized in that it comprises a flexible envelope (11) so as to allow it to be folded, and a frame (12) configured to stiffen the envelope so as to create an air gap at least 1 cm thick between the envelope and at least part of an item of equipment (2) arranged inside the cavity (111) of the envelope, the air gap extending over an area at least equal to 60% of the total outer surface area of the at least part of the item of equipment, and also to allow the envelope to be folded. (national office) | Containment cover for a lithium battery fire comprising an envelope (11) having a housing (111) configured to receive at least part of an equipment item comprising at least one lithium battery (24), said envelope being configured to at least withstand a fire of a lithium battery capable of storing an amount of energy equal to 100 Wh. characterized in that: Said envelope is flexible so as to allow it to be folded, <br> The cover also includes a frame (12) configured to: Stiffen said casing so as to create an air gap (13), at least 1 cm thick, between said casing and said at least one part of said equipment, and extending over an area area at least equal to 60% of the area of a total outer surface of said at least one part of said equipment, when said at least part of said equipment is arranged inside said housing, <br> Allow the folding of said envelope when said housing is devoid of said at least part of said equipment. <br> <br> </entry> <br> Cover according to claim 1 characterized in that it comprises a device for controlled extraction of smoke. <br> A cover according to claim 2 characterized in that the device for controlled extraction of smoke comprises an extraction orifice (14) arranged in the envelope (11). <br> A cover according to claim 3 characterized in that the device for controlled extraction of smoke comprises a filter arranged at the level of the extraction orifice (14) so as to filter certain elements of the smoke. <br> A cover according to one of the preceding claims characterized in that it comprises a fire attenuation device. <br> Cover according to claim 5 characterized in that the fire attenuation device includes: At least one pocket (15) arranged inside the envelope (11), <br> Granules (16), based on mineral material, arranged inside said at least one pocket, <br> A discharge opening (151) on each pocket (15), said discharge opening being configured to allow the discharge of said granules arranged in said associated pocket, towards the air knife (13). <br> A hot melt wire arranged at the discharge opening (151) of each pocket (15), so as to close said associated pocket, said hot melt wire being configured to melt, when subjected to a temperature rise due to the fire of a lithium battery, so as to allow the opening of said associated pocket and the discharge of said granules through said discharge opening. <br> </entry> <br> Cover according to claim 6 characterized in that the granules (16) are made of vermiculite. <br> Cover according to one of the preceding claims characterized in that the envelope (11) comprises at least one textile layer made of silicone coated glass fabric, or silica fabric, or silica needled felt. <br> The invention relates to a cover according to one of the preceding claims, characterized in that it comprises a device for warning people. <br> Cover according to claim 9 characterized in that the device for warning people includes: A detection device configured to detect a start of fire of a lithium battery, <br> A signalling means configured to emit a warning signal when the detection means detects a start of fire. <br> </entry> <br> | http://worldwide.espacenet.com/searchResults?ST=singleline&locale=en_EP&submitted=true&DB=worldwide.espacenet.com&query=WO2026062179A1
WO2026062346A1 | SAFRAN CERAM [FR];SAFRAN AIRCRAFT ENGINES [FR] | F01D5/225;F01D5/282;F01D5/284;F05D2300/6033;F05D2260/36;F05D2250/21;F05D2250/22;F05D2250/221;F05D2250/23;F05D2250/231;F05D2250/232;F05D2250/24;F05D2250/241;F05D2230/12;F05D2250/711;F05D2250/712;F01D11/08 | F01D5/22;C04B35/80;F01D5/28;F01D11/08 | Chemistry/Materials, metallurgy;Mechanical engineering/Engines, pumps, turbines | 2026-03-26 |  | BLADE CONFIGURED TO BE MOUNTED ON A BLADED WHEEL OF AN AIRCRAFT TURBINE ENGINE, BLADED WHEEL OF AN AIRCRAFT TURBINE ENGINE AND TURBINE ENGINE FOR AN AIRCRAFT | The invention relates to a blade (3) mounted on a bladed wheel (20) of an aircraft turbine engine (1) and including an airfoil (33), a root (31) mounted in a groove of a disk, a platform (32) and a heel (34) from which upstream (340) and downstream (341) ridges extend radially outward. A dynamic damping device (5) is positioned at a location on the heel (34) in order to cooperate through friction with a side face (30') of an adjacent blade (3') and dampen dynamic loads at the heel. A cavity (51, 51') is formed in one of the ridges and opens onto the side face of the heel facing a side face of the adjacent blade when the blade is mounted on the disk. A friction element (50, 50') is movably mounted at least partially in the cavity between a contact friction position and a spaced position away from the side face of the adjacent blade. (national office) | [Claim 1] Blade (3, 3′) configured to be mounted on a bladed wheel (20) of an aircraft turbomachine (1), said bladed wheel (20) comprising a disk (22) on which said blade (3, 3′) is intended to be mounted so that several blades (3, 3′) follow one another in a circumferential direction (23) of said bladed wheel (20) so as to form an annular row of blades (3, 3′), said blade (3, 3′) comprising: an airfoil (33) having an aerodynamic profile; a root (31) extending at a radially inner end of said blade (33) and configured to be mounted in a groove which opens out at the outer periphery of said disk (22); a radially inner platform (32) separating said blade (33) from said root (31); a heel (34, 34′) extending at a radially outer end of said blade (33), said heel (34, 34′) comprising a radially outer platform (40) from which an upstream lip (340, 340′) and a downstream lip (341, 341′) extend radially outwards, characterized in that said blade (3, 3′) further comprises a dynamic damping device positioned at the location of said heel (34, 34′) and configured to cooperate by friction with a lateral face of a circumferentially adjacent blade (3A, 3A′) so as to damp dynamic stresses at said heel (34, 34′), and in that said heel (34, 34′) comprises a housing (51, 51′) hollowed out in one of said upstream wiper (340) and downstream wiper (341) and emerging at said lateral face of said heel (34, 34′) so as to be positioned facing said lateral face of said circumferentially adjacent blade (3A, 3A′) when said blade (3, 3′) is mounted on said disk (22), and in that said dynamic damping device comprises a friction element (50, 50′) movably mounted in said housing (51, 51′) between: a friction position in which said friction element (50, 50′) is at least partly in said housing (51, 51′), and is in contact with said side face of said circumferentially adjacent blade (3A, 3A′) when said blade (3, 3′) is mounted on said disk (22), so that said friction element (50, 50′) cooperates by friction with said side face of said circumferentially adjacent blade (3A, 3A′); a separated position in which said friction element (50, 50′) is at least partly in said housing (51, 51′), and is at a distance from said lateral face of said circumferentially adjacent blade (3A, 3A′) when said blade (3, 3′) is mounted on said disk (22). [Claim 2] Blade according to claim 1, characterized in that said friction element (50, 50') is made from one of the ceramics or a ceramic matrix composite material. <br> [Claim 3] Blade according to one of the preceding claims, characterized in that said friction element (50, 50′) has a shape defined by a maximum dimension (Dl) and a minimum dimension (D2), with a ratio between said maximum dimension (Dl) and said minimum dimension (D2) less than or equal to 10, preferably less than or equal to 5. <br> [Claim 4] Blade according to one of the preceding claims, characterized in that said friction element (50, 50′) has a shape among a cylindrical shape, an ellipsoidal shape, a berlingot shape. <br> [Claim 5] Blade according to one of the preceding claims, characterized in that said housing (51, 51′) is hollowed out by sinking by electroerosion. <br> [Claim 6] The invention relates to a blade (3) according to the preceding claim, characterized in that said housing (51) is hollowed out along a direction inclined relative to a direction tangential to said heel (34, 34′). <br> [Claim 7] Blade (3′) according to one of the preceding claims, characterized in that said dynamic damping device comprises a second housing (51′) formed opening into the other of said upstream wiper (340′) and downstream wiper (341′) such that said second housing (510′) opens at said lateral face of said heel (34′), and in that said dynamic damping device further comprises a second friction element (50′) mounted movably in said second housing (51′) between: a friction position in which said second friction element (50′) is at least partly in said second housing (51′), and is in contact with said lateral face of said circumferentially adjacent blade (3A′) when said blade (3′) is mounted on said disk (22), such that said second friction element (50′) cooperates by friction with said lateral face of said circumferentially adjacent blade (3A′); a separated position in which said second friction element (50′) is at least partly in said second housing (51′), and is at a distance from said lateral face of said circumferentially adjacent blade (3A′) when said blade (3′) is mounted on said disk (22). [Claim 8] Bladed wheel (20) of an aircraft turbomachine (1), said bladed wheel (20) comprising a disc (22) and several blades (3, 3') according to one of claims 1 to 7 mounted on said disc (22), said blades (3, 3') succeeding each other along a circumferential direction (23) of said bladed wheel (20) so as to form an annular row of blades (3, 3′), and in that for two given vanes (3, 3A, 3′, 3A′), a first of said two vanes (3, 3′) comprises a dynamic damping device positioned at the location of said heel (34, 34′) and configured to cooperate by friction with a lateral face of said second of the two vanes (3A, 3A′) which is circumferentially adjacent so as to damp dynamic stresses at said heel (34, 34′) of said first of said two blades (3, 3′). <br> [Claim 9] Turbomachine (1) for an aircraft comprising a bladed wheel according to claim 8. <br> | http://worldwide.espacenet.com/searchResults?ST=singleline&locale=en_EP&submitted=true&DB=worldwide.espacenet.com&query=WO2026062346A1
WO2026062512A1 | LEONARDO SPA [IT] | B29D99/0025;B29L2031/082;B29C70/46;B29C70/48;B29L2031/08;B29C45/14786 | B29C70/48;B29C45/14;B29C65/70;B29C65/72;B29C70/46;B29D99/00;B29L31/08 | Mechanical engineering/Other special machines | 2026-03-26 |  | BLADE FOR AN AIRCRAFT ROTOR AND MANUFACTURING METHOD AND DEVICE THEREOF | The present invention concerns a method for manufacturing a blade (1) of a rotor comprising the steps of: arranging a central structure (2) comprising a core structure; laminating at least one layer of composite material (3) onto the central structure (2), thereby obtaining a coated central structure (5); arranging a mould (13) having a first region (14) and a second region (15); laminating at least one layer of said composite material (3) onto the first region (14) of the mould (13), thereby obtaining a first skin (18); placing the coated central structure (5) in the mould ( 13 ), so that the coated central structure (5) lies on the first skin (18); laminating at least one layer of composite material (3) onto the assembly defined by the first region ((1144)) of the mould (13), by the first skin (18) and by the coated central structure (5), thereby obtaining a second skin (19), and so that the first skin (18) and the second skin (19) wrap the coated central structure (5); closing the mould (13) so as to define a cavity (20); injecting thermosetting resin into the closed mould (13) so as to occupy said cavity (20) and lap the first skin (18) and the second skin (19); and applying a uniform hydrostatic pressure on the first skin (18) and on the second skin (19) by injection of said resin. (national office) | 1. A method for manufacturing a blade (1) of an aircraft rotor made of composite material; the method comprises the steps of : a) arranging a central structure (2) comprising a core structure ; b) laminating at least one layer of pre-impregnated composite material (3) including dispersed fibres with a predefined orientation in a thermosetting resin matrix on an outer surface (4) of the central structure (2) , thereby obtaining a coated central structure (5) ; c) arranging a mould (13) having a first region (14) and a second region (15) delimiting between them a space capable of accommodating at least a portion of the coated central structure (5) ; d) laminating at least one layer of said composite material (3) on the first region (14) of said mould (13) , thereby obtaining a first skin (18) of composite material; e) placing said at least one portion of said coated central structure (5) on the first region (14) of the mould (13) , such that said portion of the coated central structure (5) lies on the first skin (18) ; f) laminating at least one layer of said composite material (3) onto the assembly defined by the first region (14) of the mould (13) , the first skin (18) and said portion of the coated central structure (5) , thus obtaining a second skin (19) of composite material, and in such a way that the first skin (18) and the second skin (19) wrap the portion of the coated central structure ( 5 ) ; g) closing the mould (13) so as to define a cavity (20) between at least the second skin (19) previously laminated over said portion of the coated central structure (5) and the second region (15) of said mould (13) ; h) injecting thermosetting resin into the closed mould (13) through an inlet opening (22) of the mould (13) so as to occupy said cavity (20) and lap the first skin (18) and the second skin (19) ; and i) applying uniform hydrostatic pressure to the first skin (18) and the second skin (19) by injection of said resin. <br>;2. The method as claimed in claim 1 , wherein the core structure comprises a foam core or a composite material core comprising dispersed fibres with a predefined orientation in a thermosetting resin matrix. <br>;3. The method according to claim 1 or 2 , comprising the step of, prior to step b) of laminating, placing an adhesive material at least partially on the central structure (2) . <br>;4. The method as claimed in any one of the preceding claims , wherein in steps h) and i) , the thermosetting resin is injected onto the first skin (18) and the second skin (19) , without impregnating the latter. <br>;5. The method as claimed in any one of the preceding claims , further comprising the step of administering heat and applying pressure to the material in the mould (13) so as to effect a curing cycle on the assembly defined by the first skin (18) , said at least one portion of the coated central structure (5) and the second skin (19) . <br>;6. The method as claimed in any one of the preceding claims , wherein step b) of laminating at least one layer of preimpregnated composite material (3) including dispersed fibres with a predefined orientation in a thermosetting resin matrix on an outer surface (4) of said central structure (2) comprises the further steps of: bl) laminating at least two layers of said composite material (3) on the outer surface (4) of the central structure ( 2 ) ; and b2) compacting the at least two layers of composite material (3) together. <br>;7. The method as claimed in claim 6 , wherein step b2) of compacting the at least two layers of composite material (3) comprises : <br> - arranging the assembly defined by the central structure <br> (2) and the two layers of composite material (3) inside a vacuum bag; <br> - heating the assembly defined by the central structure (2) and the two layers of composite material (3) to a predetermined temperature; and <br> - applying the vacuum inside the vacuum bag so as to compact the layers of composite material (3) . <br>;8. The method as claimed in claim 6 , wherein step b2) of compacting at least two layers of composite material (3) comprises : <br> - arranging a first forming tool having a first forming surface ; <br> - placing the assembly defined by the central structure (2) and the two layers of composite material (3) in contact with the forming surface; and <br> - compacting the at least two layers of composite material <br> (3) by pressure applied from the first forming surface against the assembly defined by the central structure (2) and the two layers of composite material (3) . <br>;9. The method as claimed in any one of the preceding claims , wherein the step d) of laminating comprises: laminating at least two layers of pre-impregnated composite material (3) including dispersed fibres with a predefined orientation in a thermosetting resin matrix onto the first region (14) of the mould (13) ; <br> - placing the assembly defined by the first mould region (14) and the two layers of composite material (3) inside a vacuum bag; - heating the assembly defined by the first mould region (14) and the two layers of composite material (3) to a predetermined temperature; and <br> - applying the vacuum inside the vacuum bag so as to compact the two layers of composite material (3) ; or wherein the step d) of laminating comprises: laminating at least two layers of pre-impregnated composite material (3) including dispersed fibres with a predefined orientation in a thermosetting resin matrix over the first mould region (14) ; <br> - arranging a second forming tool with a second forming surface ; <br> - placing the assembly defined by the first mould region (14) and at least two layers of composite material (3) in contact with the second forming surface; and <br> - compacting the two layers of composite material (3) by pressing the second forming surface against the assembly defined by the first mould region (14) and the two layers of composite material (3) . <br>;10. The method as claimed in any one of the preceding claims , and further comprising the steps of: j ) arranging, subsequent to the steps d) of laminating and e) of placing and prior to the step f) of laminating, at least one auxiliary structure (6) comprising a foam core or a composite material core including dispersed fibres with a predefined orientation in a thermosetting resin matrix on the first region (14) of the mould (13) , such that said at least one auxiliary structure (6) is arranged on the first skin (18) , in a position adjacent to said portion of the coated central structure (5) ; and wherein the step f) of laminating comprises laminating at least one layer of said pre-impregnated composite material (3) including fibres dispersed in a predefined orientation in a thermosetting resin matrix on the assembly defined by the first region (14) of the mould (13) , the first skin (18) , said portion of the coated central structure (5) and said auxiliary structure (6) , such that the first skin (18) and the second skin (19) wrap the portion of the coated central structure (5) and the auxiliary structure ( 6 ) . <br>;11. The method as claimed in claim 10, wherein step j) of arranging comprises the step jl) of arranging an adhesive material at least partially on the coated central structure (5) and/or at least partially on the auxiliary structure (6) . <br>;12. The method as claimed in any one of claims 10 or 11 , wherein said auxiliary structure (6) defines a leading edge (7) and/or a trailing edge (8) of the blade (1) . <br>;13. The method as claimed in any one of claims 10-12 , wherein the step f) of laminating comprises: laminating at least two layers of pre-impregnated composite material (3) including dispersed fibres with a predefined orientation in a thermosetting resin matrix onto the assembly defined by the first skin (18) , by said portion of the coated central structure (5) and by said auxiliary structure (6) ; <br> - placing the assembly defined by the first skin (18) , said portion of the coated central structure (5) , said auxiliary structure (6) and the two layers of composite material (3) within a vacuum bag; heating to a predetermined temperature the assembly defined by the first skin (18) , said portion of the coated central structure (5) , said auxiliary structure (6) and said two layers of composite material (3) ; <br> - applying the vacuum within the vacuum bag so as to compact the two layers of composite material (3) ; or wherein the step f) of laminating comprises: laminating at least two layers of pre-impregnated composite material (3) comprising dispersed fibres in a predefined orientation in a thermosetting resin matrix over the assembly defined by the first skin (18) , said portion of the coated central structure (5) and said auxiliary structure (6) ; - arranging a third forming tool (9) having a third forming surface (10) ; <br> - placing the assembly defined by the first skin (18) , said portion of the coated central structure (5) , said auxiliary structure (6) and said two layers of composite material (3) in contact with the third forming surface (10) ; and <br> - compacting the two layers of composite material (3) by pressing the third forming surface (10) against the assembly defined by the first skin (18) , said portion of the coated central structure (5) , said auxiliary structure (6) and the two layers of composite material (3) . <br>;14. The method as claimed in any one of the preceding claims , wherein the mould (13) comprises an outlet opening (26) fluidically connected to the inlet opening (22) and, in use, to said cavity (20) ; wherein the method comprises the further steps of: k) continuing to inject resin through said inlet opening (22) until the injected resin flows out of the outlet opening (26) ; and l) sealing the outlet opening (26) fluid-tight, so as to stop the injected resin from flowing out. <br>;15. A device for manufacturing a blade (1) of composite material for an aircraft rotor from a central structure (2) comprising a core structure, said device comprising: <br> - laminating means configured to laminate at least one layer of pre-impregnated composite material (3) comprising dispersed fibres in a predefined orientation in a thermosetting resin matrix on an outer surface (4) of the central structure (2) , resulting in a coated central structure (5) ; and <br> - a mould (13) having a first region (14) and a second region (15) delimiting between them a space capable of accommodating at least a portion of the coated central structure (5) ; wherein the laminating means are further configured to laminate at least one layer of composite material (3) onto the first region (14) of the mould (13) , thereby obtaining a first skin (18) ; wherein the laminating means are also configured to laminate at least one layer of composite material (3) on the assembly defined by the first region (14) of the mould (13) , the first skin (18) and said at least one portion of the coated central structure (5) , thereby obtaining a second skin (19) , the first skin (18) and the second skin (19) wrapping the coated central structure ( 5 ) ; wherein the second region (15) is configured to be arranged on the assembly defined by the first region (14) of the mould (13) , the first skin (18) , said portion of the coated central structure (5) and said second skin (19) , so as to close the mould (13) and define a cavity (20) between at least the second skin (19) and a region of said mould (13) ; and wherein the device further comprises: <br> - injection means configured to inject thermosetting resin within the closed mould (13) through an inlet opening (22) of the mould (13) , so as to occupy said cavity (20) and lap the first skin (18) and the second skin (19) , and so as to apply uniform hydrostatic pressure on the first skin (18) and the second skin (19) by injection of said resin. <br>;16. A blade (1) for an aircraft rotor comprising: a central structure (2) comprising a core structure; at least one layer of pre-impregnated composite material (3) comprising dispersed fibres with a predetermined orientation in a thermosetting resin matrix laminated to an outer surface (4) of the central structure (2) to define a coated central structure ( 5 ) ; and a skin comprising at least one further layer of said composite material (3) wrapping the coated central structure (5) . <br>;17. The blade as claimed in claim 16, wherein the core structure comprises a foam core or a composite material core comprising dispersed fibres with a predefined orientation in a thermosetting resin matrix. <br>;18. The blade as claimed in any one of claims 16 or 17 , further comprising at least one auxiliary structure (6) comprising a foam core or a composite material core including fibres dispersed in a predefined orientation in a thermosetting resin matrix arranged adjacent to the coated central structure (5) , wherein the skin wraps the coated central structure (5) and the auxiliary structure (6) . <br> | http://worldwide.espacenet.com/searchResults?ST=singleline&locale=en_EP&submitted=true&DB=worldwide.espacenet.com&query=WO2026062512A1
US20260083916A1 | SANOFI SA [FR] | A61M5/20;A61M5/3204;A61M2005/206;A61M2005/3109;A61M2205/58;A61M2205/8206;A61M2205/8281;A61M5/2033 | A61M5/20;A61M5/31;A61M5/32 | Instruments/Medical technology | 2026-03-26 |  | ASSEMBLY FOR A DRUG DELIVERY DEVICE AND DRUG DELIVERY DEVICE | An assembly for a drug delivery device is provided, the assembly comprising: a housing for receiving a reservoir, and a cap releasable with respect to the housing, wherein the assembly has a capped state and an uncapped state, wherein the cap comprises a member to be gripped by a user for releasing the cap from the housing, wherein the member is rotatable to release the cap from the housing, wherein the assembly comprises an interface to convert rotational movement of the member into axial movement of the member, the interface comprising a track configured to guide movement of the member, wherein the track has a first region and a second region, wherein, when the first region guides the movement, the member is displaced from the housing by a first distance, and when the second region guides the movement, the member is displaced from the housing by a second distance. (national office) |  | http://worldwide.espacenet.com/searchResults?ST=singleline&locale=en_EP&submitted=true&DB=worldwide.espacenet.com&query=US20260083916A1
WO2026060792A1 | KINGNUO POWER CO LTD [CN] | F04D29/30;F04D29/282;F04D29/667;F04D17/162;F04D25/08 | F04D29/30;F04D29/66 | Mechanical engineering/Engines, pumps, turbines | 2026-03-26 |  | BLADE FOR CENTRIFUGAL FAN, DOUBLE-SUCTION CENTRIFUGAL IMPELLER USING BLADE, AND FAN | Provided in the present invention are a blade for a centrifugal fan, a double-suction centrifugal impeller using the blade, and a fan. The blade comprises a suction surface wall, a pressure surface wall, a leading edge, a trailing edge, a protruding air intake portion and a recessed air output portion, wherein the suction surface wall and the pressure surface wall are arranged opposite each other, and the suction surface wall and the pressure surface wall extend in the lengthwise direction of the blade first, and then extend between the leading edge and the trailing edge; the protruding air intake portion is formed by means of protruding from a leading-edge portion of the blade towards the suction surface wall, the recessed air output portion is formed by means of protruding from a trailing-edge portion of the blade towards the pressure surface wall, and in the direction from the leading edge to the trailing edge, the protruding air intake portion and the recessed air output portion are joined to each other; in the lengthwise direction of the blade, the protruding air intake portion is of a structure that is high in the middle and low on two sides, and the recessed air output portion is of a structure that is low in the middle and high on two sides; in the direction from the leading edge to the trailing edge, the height of the middle of the protruding air intake portion gradually decreases; and in the direction from the trailing edge to the leading edge, the depth of the middle of the recessed air output portion gradually decreases. (national office) | A centrifugal fan blade, wherein it is characterized by: suction surface wall (101), pressure surface wall (102), leading edge (103), trailing edge (104), raised air inlet (105) and recessed air outlet part (106); the suction surface wall (101) and the pressure surface wall (102) are arranged facing each other, and the two are first extended along the length of the blade (10), and then between the leading edge (103) and the trailing edge (104); the raised air inlet portion (105) is prominently formed in the leading edge part of the blade (10) towards the side of the suction surface wall (101), the recessed air outlet portion (106) is protruded in the trailing edge part of the blade (10) towards the side of the pressure surface wall (102), and in the direction from the leading edge to the trailing edge, the raised air inlet portion (105) and the recessed air outlet portion (106) are connected to each other; <br> along the length of the blade (10), the raised air inlet portion (105) presents a low structure on both sides of the middle, and the concave air outlet portion (106) presents a high structure on both sides of the middle; In the direction from the leading edge to the trailing edge, the middle height of the raised air inlet part (105) shows a decreasing trend; In the direction from the trailing edge to the leading edge, the middle height of the depression outlet part (106) shows a decreasing trend. <br> The centrifugal fan blade according to claim 1, wherein the shape of any section profile of the blade (10) perpendicular to its own length is arc-shaped, the inner arc surface of the blade (10) is the pressure surface wall (102), the outer arc surface of the blade (10) is the suction surface wall (101), and the leading edge (103) and the trailing edge (104) are set relative to each other in the arc length direction of the blade (10). <br> The centrifugal fan blade according to claim 2, wherein the blade (10) is a double-segment reverse torsion blade structure, comprising the first torsion blade segment (107) and the second torsion blade segment (108) connected sequentially along the length direction of the blade (10), and the torsion direction of the first torsion blade fragment (107) is opposite to the torsion direction of the second torsion blade fragment (108). <br> The centrifugal fan blade according to claim 3, wherein the blade (10) comprises the first end (112) and the second end (113) arranged relative to each other along the length direction of the blade (10), and the intersection end (109) located between the first end (112) and the second end (113) along the length direction of the blade (10), wherein the first end (112) is used for connecting with the middle disc of the impeller, and the second end (113) is used for connecting with the wheel disc of the impeller; <br> The first torsion blade fragment (107) is formed by the first end (112) twisting in a direction opposite to the rotation direction of the blade with respect to the intersection end (109), and the second torsion blade fragment (108) is formed by the second end (113) twisting in the opposite direction with respect to the intersection end (109), for making the leading edge part of the first torsion blade segment (107) and the leading edge part of the second torsion blade segment (108) protrude from the first end (112) and the second end (113) towards the intersection end (109) from the first end (112) and the second end (113) towards the confluence end (109) to form the raised air inlet portion (105), and the trailing edge part of the first torsion blade segment (107) and the trailing edge part of the second torsion blade segment (108) respectively protrude from the first end (112) and the second end (113) towards the intersection end (109) to the inner arc surface of the blade (109), forming a concave air outlet portion (106). <br> The centrifugal fan blade of claim 4, wherein the first torsion blade fragment (107) comprises a first inner arc twisting surface (1071) and a first outer arc twisting surface (1072), the second torsion blade fragment (108) comprises a second inner arc twisting surface (1081) and a second outer arc twisting surface (1082), the first inner arc twisting surface (1071) of the first torsion blade fragment (1071) and the second inner arc twisting surface of the second torsion blade fragment (108) ( 1081) connected to form the pressure surface wall (102) of the blade (10), and the first outer arc twisting surface (1072) of the first torsion blade fragment (107) and the secondThe second outer arc twisting surface (1082) of the torsion blade segment (108) is connected to form the suction surface wall (101) of the blade (10). <br> The centrifugal fan blade of claim 5, wherein the first torsion blade fragment (107) and the second torsion blade fragment (108) share a torsion axis (110), and the common torsion axis (110) is parallel to the length direction of the blade (10). <br> The centrifugal fan blade of claim 6, wherein the size of the cross-sectional profile of the first torsion blade segment (107) and the second torsion blade segment (108) perpendicular to the length direction of the blade (10) is the same. <br> The centrifugal fan blade according to claim 7, wherein the cross-sectional profile of the blade (10) perpendicular to its own length has a midpoint (M), and the common torsion axis (110) passes through the midpoint (M). <br> The centrifugal fan blade according to claim 3, wherein the torsion angle value of the first torsion blade segment (107) and the second torsion blade fragment (108) is in the range of 5° to 15°. <br> The centrifugal fan blade of claim 9, wherein the torsion angle of the first torsion blade segment (107) and the second torsion blade fragment (108) are both 10°. <br> The centrifugal fan blade of claim 3, wherein the value range of the length ratio of the first torsion blade segment (107) and the second torsion blade segment (108) is 0.25 to 1.5. <br> The centrifugal fan blade according to claim 11, wherein the length ratio of the first torsion blade segment (107) and the second torsion blade segment (108) is 1. <br> The centrifugal fan blade according to claim 3, wherein it also includes a notch (111), the notch (111) is arranged at the trailing edge (104) of the blade (10) and is opened at the connection of the first torsion blade segment (107) and the second torsion blade segment (108), and the notch (111) is arranged in a right angle triangle. <br> a double-suction centrifugal impeller, wherein comprising a rotation axis (40), a middle disc (50), and a centrifugal fan blade as any of the claims 1 to 13, the blades (10) are provided with a plurality, and a plinter of blades (10) is divided into two groups, and the two groups of blades (10) are distributed on both sides of the middle disc (50) and are symmetrically arranged symmetrically with the middle disc (50); a plurality of blades (10) in each group are set at circumferential uniform intervals along the rotation axis (40); The length direction of each blade (10) is parallel to the rotation axis (40), and the leading edge (103) of each blade (10) is closer to the rotation axis (40) of the double-suction centrifugal impeller than its trailing edge (104). <br> The double-suction centrifugal impeller of claim 14, wherein a wheel disc (60) is included, and the blades (10) of each group are respectively connected with a wheel disc (60) on the side of the blade (10) away from the middle disc (50) along the direction of the axis of rotation (40); Each roulette wheel (60) is provided with a roulette air inlet (601). <br> A fan characterized by: <br> a double-suction centrifugal impeller (30) as described in any of claims 14 to 15; <br> Support base frame (71); <br> a drive motor (72) fixed on the top surface of one end of the support base frame (71); <br> the volute (73) fixed on the top surface of the other end of the support base frame (71), and the double-suction centrifugal impeller (30) is arranged in the volute (73); the middle disc (50) of the double-suction centrifugal impeller (30) is connected with an impeller shaft (501); <br> and a transmission mechanism, the power of the drive motor (72) is transmitted to the impeller shaft (501) through the transmission mechanism, and the impeller shaft (501) rotates and drives the double-suction centrifugal impeller (30) to rotate around the rotation axis (40) of the double-suction centrifugal impeller (30). <br> The fan of claim 16, wherein the volute (73) comprises: <br> two air inlet end plates (731) set opposite; <br> annular plate (732) connected between two air inlet end plates (731), <br> and a hollow chamber (733) for accommodating the impeller formed by two air inlet end plates (731) and the annular plate (732); <br> The ring plate (732) is provided with a volute air outlet (734), the two air inlet end plates (731) are provided with a volute air inlet (735), and the volute air outlet (734) and each volute air inlet (735) are connected with the hollow chamber (733). <br> The fan of claim 17, wherein it also includes an outer shell (74), and the shell (74) cover is arranged on the volute (73). <br> The fan according to claim 18, wherein it comprises a shaft through hole and a bearing base, the side wall of the housing (74) is provided with a pivoting through hole, and one end of the impeller rotating shaft (501) protruding through the through the shaft through the shaft protruding from the housing body (74) can be rotatably connected to the housing (74) through the bearing base. <br> The fan of claim 19, wherein the transmission mechanism adopts a conveyor belt transmission. <br> | http://worldwide.espacenet.com/searchResults?ST=singleline&locale=en_EP&submitted=true&DB=worldwide.espacenet.com&query=WO2026060792A1
WO2026060863A1 | CSG PGC ENERGY STORAGE RES INSTITUTE [CN] | G01R31/378;G01R31/392;G01D21/02;Y02E60/10 | G01R31/378;G01D21/02;G01R31/392 | Instruments/Measurement | 2026-03-26 |  | DEVICE FOR DETECTING HAZARD DURING WHOLE PROCESS OF THERMAL RUNAWAY OF LITHIUM BATTERY | A device for detecting a hazard during the whole process of the thermal runaway of a lithium battery, comprising: an explosion-proof chamber (10), a test chamber (11) being provided inside the explosion-proof chamber (10) and configured to accommodate a lithium battery; a thermal runaway inducing device (20), the thermal runaway inducing device (20) being arranged in the explosion-proof chamber (10) and configured to induce a thermal runaway phenomenon of the lithium battery; a pressure sensor, a temperature sensor (50) and a data recorder (28), the pressure sensor and the temperature sensor (50) both being arranged in the explosion-proof chamber (10) and electrically connected to the data recorder (28); a gas inlet pipe (60), a gas outlet pipe (70) and an online gas analysis instrument (29), the gas inlet pipe (60) and the gas outlet pipe (70) both leading to the explosion-proof chamber (10) and connecting to the online gas analysis instrument (29); and an ignition apparatus (80), the ignition apparatus (80) being arranged in the explosion-proof chamber (10) and configured to ignite a gas generated by the thermal runaway of the lithium battery in the test chamber (11). (national office) | A hazard detection device for the whole process of lithium battery thermal runaway, including: <br> explosion-proof chamber, the inside of the explosion-proof chamber has a test chamber, and the test chamber is set to accommodate a lithium battery; <br> thermal runaway inducing equipment, the thermal runaway inducing device is arranged in the explosion-proof warehouse, and the thermal runaway inducing device is set to cause the lithium battery to produce a thermal runaway phenomenon; <br> a pressure sensor, a temperature sensor and a data logger, the pressure sensor and the temperature sensor are respectively arranged in the explosion-proof compartment, and are electrically connected with the data logger; <br> the inlet pipeline, the outlet pipeline and the gas online analysis instrument, the inlet pipeline and the outlet pipeline are respectively connected with the explosion-proof chamber, and are all connected with the gas online analysis instrument; and <br> Ignition equipment, the ignition equipment is arranged in the explosion-proof chamber, and is set to ignite the gas produced in the test chamber due to thermal runaway of the lithium battery. <br> the lithium battery thermal runaway whole-process hazard detection device according to claim 1, wherein the explosion-proof compartment comprises a warehouse body and a warehouse door, the warehouse body is provided with an inlet and outlet, the inlet and outlet are connected with the test chamber, and the warehouse door can be rotatively arranged in the warehouse body and can open or close the inlet and outlet; The outer surface of the warehouse door is provided with a door handle. <br> The lithium battery thermal runaway whole-process hazard detection device according to claim 2, wherein the thermal runaway inducing device comprises a wiring device, the wiring piece is threaded on the warehouse door, and the opposite ends of the wiring piece respectively pass through the opposite two sides of the warehouse door, the first end of the wiring piece is set to be electrically connected with an external power supply device, and the second end of the wiring piece is set to be connected with the lithium battery battery. <br> The lithium battery thermal runaway whole-process hazard detection device according to claim 3, wherein the thermal runaway induction device also includes a needle punching mechanism, the needle punching mechanism comprises a telescopic power source, a fixing clip and a puncture needle, the telescopic power source is threaded on the side wall of the warehouse body, the fixing clip is installed at the end of the telescopic arm of the telescopic power source, and the puncture needle is assembled and connected with the fixing clip. <br> The lithium battery thermal runaway whole-process hazard detection device according to claim 1, wherein the pressure sensor comprises a static pressure sensor and a dynamic pressure sensor, and the temperature sensor comprises a bracket and a plurality of thermocouples installed on the bracket, and a plurality of thermocouples protrudes into the test chamber. <br> The lithium battery thermal runaway whole-process hazard detection device according to claim 1, wherein the ignition equipment comprises an ignition electrode head, and the ignition electrode head extends into the geometric center position of the test chamber. <br> The lithium battery thermal runaway whole-process hazard detection device according to claim 1 also includes a heating part, and the heating part is wrapped and arranged on the outer side of the explosion-proof chamber. <br> The lithium battery thermal runaway whole-process hazard detection device according to claim 1, wherein a first valve is provided on the inlet pipeline and a second valve is provided on the outlet pipeline. <br> The lithium battery thermal runaway whole-process hazard detection device according to claim 1, wherein the explosion-proof compartment is also provided with a safety valve and an observation window. <br> The lithium battery thermal runaway whole-process hazard detection device according to claim 1 also includes a fire extinguishing agent injection tube, an electronic valve, a manual valve and a nozzle, the fire extinguishing agent injection tube is threaded on the side wall of the explosion-proof chamber, the electronic valve and the manual valve are respectively arranged on the fire extinguishing agent injection tube, and the nozzle is installed in the fire extinguishing agent injection tube and is arranged in the test chamber. <br> | http://worldwide.espacenet.com/searchResults?ST=singleline&locale=en_EP&submitted=true&DB=worldwide.espacenet.com&query=WO2026060863A1
WO2026060916A1 | SINOMA WIND POWER BLADE CO LTD [CN] | D03D1/0088;D03D15/533;D03D15/267;D03D15/275;D03D13/008;F03D1/0675;F03D1/0679;F03D80/301;Y02E10/72 | D03D1/00;D03D13/00;D03D15/267;D03D15/275;D03D15/533;F03D1/06;F03D80/30 | Mechanical engineering/Engines, pumps, turbines;Mechanical engineering/Textile and paper machines | 2026-03-26 |  | WIND TURBINE BLADE CONDUCTIVE FABRIC, SPAR CAP AND WIND TURBINE BLADE | A wind turbine blade conductive fabric (307), a spar cap (305) and a wind turbine blade (300). The wind turbine blade conductive fabric (307) comprises first brained strands (100) and second braided strands (200), at least some of the plurality of first braided strands (100) comprise conductive materials, and the plurality of first braided strands (100) and the plurality of second braided strands (200) are interwoven with each other; the second braided strands (200) in a first interleaving region (101) and the second braided strands (200) in a second interleaving region (102) are placed on two sides of the first braided strands (100) in the thickness direction, and the first interleaving region (101) and the second interleaving region (102) comprise at least three second braided strands (200). The conductive fabric (307) can solve the technical problem of poor surface flatness of conductive fabric due to a braided structure of existing conductive fabric. (national office) | A type of conductive fabric for wind turbine blades, including: <br> a first braided bundle, a plarity of the first braided bundle extending in the first direction and arranged side by side in the second direction, and the first braided bundle of at least a part of the first braided bundle comprising a conductive material, and the first direction and the second direction intersect; <br> a second braided bundle, a plarity of the second braided bundle extending in the second direction and arranged and distributed side by side in the first direction, and the first braided bundle and the plurality of the second braided bundle are arranged interlaced with each other; <br> along the first direction, each first braided bundle interweaves with a plurality of the second braided bundle to form an alternately arranged first interlaced area and a second interlaced area, and the second braided bundle in the first interlaced area and the second braided bundle in the second interlaced area are arranged on both sides of the thickness direction of the first braided bundle, and the first interlaced area and the second interlaced area comprise at least three second braided bundles. <br> The conductive fabric of the wind turbine blade according to claim 1, wherein the number of the first staggered zone and the second braided bundle in the second staggered zone are equal. <br> the conductive fabric of the wind turbine blade according to claim 1, wherein along the second direction, the first interlacing area of the adjacent first braided bundle has a first overlapping area, and the first overlapping area comprises at least two second braided bundles; <br> The second interlacing area of the adjacent first braided bundle has a second overlapping area between them, and the second overlapping area comprises at least two second braided bundles. <br> The conductive fabric of the wind turbine blade according to claim 1, wherein the cross-sectional area of the first braided bundle of the conductive material is greater than the cross-sectional area of the second braided bundle. <br> The conductive fabric of the wind turbine blade according to claim 1, wherein a part of the first braided bundle comprising a non-conductive material is arranged alternately and parallel along the second direction, the first braided bundle of the conductive material and the first braided bundle of the non-conductive material are alternately arranged in parallel. <br> The conductive fabric of the wind turbine blade according to any one of claims 1 to 5, wherein the conductive material of the first braided bundle comprises carbon fiber, and the material of the second braided bundle comprises glass fiber. <br> The conductive fabric of wind turbine blades according to any of the claims 1 to 5, wherein the first direction is the warp direction and the second direction is the weft direction. <br> A wind turbine blade main beam, wherein, comprising a pultruded plate and the conductive fabric of the wind turbine blade in any of the claims 1 to 7, the conductive fabric of the wind turbine blade is laid between the pultruded plates for an equipotential connection between the pultruded plates. <br> The wind turbine blade main beam according to claim 8, wherein the first braided bundle of the conductive fabric of the wind turbine blade is laid along the length of the wind turbine blade main beam. <br> a wind turbine blade, comprising a conductive fabric for wind turbine blades described in any of claims 1 to 7; <br> Alternatively, the wind turbine blade comprises the wind turbine blade main beam of claims 8 or 9. <br> | http://worldwide.espacenet.com/searchResults?ST=singleline&locale=en_EP&submitted=true&DB=worldwide.espacenet.com&query=WO2026060916A1
US20260088292A1 | SAMSUNG SDI CO LTD [KR] | H01M4/133;H01M4/587;H01M4/1393;H01M10/0525;C01B32/21;Y02E60/10;H01M4/0404;H01M4/366;H01M4/60;H01M2004/027 | H01M4/60;H01M4/02;H01M4/04;H01M4/36 | Electrical engineering/Electrical machinery, apparatus, energy | 2026-03-26 |  | NEGATIVE ELECTRODE ACTIVE MATERIAL FOR RECHARGEABLE LITHIUM BATTERY, NEGATIVE ELECTRODE INCLUDING THE SAME, AND PREPARATION METHOD OF THE SAME | A negative electrode active material, a negative electrode for a rechargeable lithium battery including the same, and a method for preparing the same are provided. A negative electrode active material includes a carbon-based material, and a surface modifier on a surface of the carbon-based material, where the surface modifier includes a polar functional group, and the polar functional group contains at least one of a carboxyl group, an amine group, a thiol group, and/or a combination thereof. (national office) |  | http://worldwide.espacenet.com/searchResults?ST=singleline&locale=en_EP&submitted=true&DB=worldwide.espacenet.com&query=US20260088292A1
DE102024127913A1 | LINDE MATERIAL HANDLING GMBH [DE] | G01S2007/4975;G01S17/931;G01S17/42;G01S7/4808 | G01S7/497 | Instruments/Measurement | 2026-03-26 |  | ASSISTANCE SYSTEM FOR A VEHICLE WITH A LIDAR SENSOR FOR DETECTING SOILING OF THE LIDAR SENSOR |  | 1. Assistance system (200) for a vehicle (110) equipped with a lidar sensor (120) for detecting an environment (100) of the vehicle (110), wherein the assistance system (200) comprises: <br> a receiver (210) for receiving user data (220) from the lidar sensor (120), wherein the user data (220) comprise a plurality of laser measurements (222a, 222b) indicating a distance (223) of the vehicle (110) to one or more objects (130) in the vicinity (100) of the vehicle (110); and <br> a controller (230) which is trained to determine, for each laser measurement (222a, 222b), whether the corresponding distance (223) of the vehicle (110) to an object (130) in the vicinity (100) of the vehicle (110) is below a minimum range (224) and, if the minimum range (224) is not reached, to detect an obstacle that is too close; <br> wherein the control system (230) is designed to detect contamination of the lidar sensor (120) when a number of obstacles that are too close are detected in a contiguous area (311, 312) of the vehicle (110) (231). <br>;2. Assistance system (200) according to claim 1 , wherein the user data (220, 220a, 220b) comprise a plurality of laser measurements (222a, 222b) at different azimuth angles (301) and for each azimuth angle (301) a plurality of laser measurements (222a, 222b) at different elevation angles (302). <br>;3. Assistance system (200) according to claim 1 , wherein the user data (220, 220a, 220b) for an elevation angle (302), in particular an angle corresponding to an elevation of 0 degrees, comprise a plurality of laser measurements (222a, 222b) at different azimuth angles (301). <br>;4. Assistance system (200) according to claim 2 or 3 , wherein the contiguous ambient area of the vehicle (110) comprises a field of a predetermined number n of adjacent laser measurements (222a, 222b). <br>;5. Assistance system (200) according to claim 4 , wherein the field of a predetermined number n of adjacent laser measurements (222a, 222b) comprises: a predetermined number e of laser measurements at adjacent elevation angles (302) with a predetermined number a of laser measurements at adjacent azimuth angles (301). <br>;6. Assistance system (200) according to claim 4 or 5 , wherein the control system (230) is designed to detect a non-critical contamination of the lidar sensor (120) when detecting a plurality of obstacles that are too close in a contiguous environmental area (321, 322, 323) of the vehicle (110), which is less than the specified number n of the field of adjacent laser measurements (222a, 222b) (231). <br>;7. Assistance system (200) according to any of the above claims, wherein the control system (230) is designed, to display a warning that the lidar sensor (120) is dirty and/or to cause a reduction in the speed of the vehicle (110) upon detection (231) of contamination of the lidar sensor (120). <br>;8. Assistance system (200) according to any one of the preceding claims, wherein the lidar sensor (120) comprises a transmitter/receiver unit and a viewing window, wherein the transmitter/receiver unit is designed to emit a laser beam through the visual window into the environment (100) of the vehicle (110) in order to detect the environment (100) of the vehicle (110); where the minimum range (224) corresponds to a distance of the transmitter/receiver unit to the viewing window of the lidar sensor (120) including a predefined tolerance range. <br>;9. Assistance system (200) according to any of the above claims, wherein the control system (230) is designed to detect contamination of the lidar sensor (120) in the contiguous ambient area (311, 312) of the vehicle (110) when a number of obstacles are detected that are too close and/or when laser measurements are classified as invalid by the lidar sensor (120) in the contiguous ambient area (311, 312) of the vehicle (110) (231). <br>;10. Vehicle (110), comprising: <br> a lidar sensor (120) which is designed to sense an environment (100) of the vehicle (110); and <br> an assistance system (200) according to one of the above claims, which is designed to detect contamination of the lidar sensor (120) when detecting a plurality of obstacles that are too close in a contiguous environmental area (311, 312) of the vehicle (110) (231). <br>;11. Vehicle (110) according to claim 10 , which is an industrial truck. <br>;12. Vehicle (110) according to claim 10 or 11 , wherein the lidar sensor (120) comprises a rotating transmitter/receiver unit or a fixed transmitter/receiver unit. <br>;13. Method (400) for detecting contamination of a lidar sensor (120) of a vehicle (110) equipped with the lidar sensor (120) for detecting an environment (100) of the vehicle (110), wherein method (400) comprises the following: <br> receiving (401) of payload data (220) from the lidar sensor (120), wherein the payload (220) includes a plurality of laser measurements (222a, 222b) indicating a distance (223) of the vehicle (110) to one or more objects (130) in the vicinity (100) of the vehicle (110); and <br> Determine (402) for each laser measurement (222a, 222b) whether the corresponding distance (223) of the vehicle (110) to an object (130) in the vicinity (100) of the vehicle (110) falls below a minimum range (224) and detect an obstacle that is too close if the minimum range (224) is not reached; <br> Detecting (403) contamination of the lidar sensor (120) when detecting a plurality of obstacles that are too close in a contiguous area (311, 312) of the vehicle (110). <br> | http://worldwide.espacenet.com/searchResults?ST=singleline&locale=en_EP&submitted=true&DB=worldwide.espacenet.com&query=DE102024127913A1
US20260083966A1 | CONTINUITY BIOSCIENCES LLC [US] | A61K31/555;A61K31/7068;A61N1/30;A61P35/00;A61K9/0009;A61K9/0024;A61K31/7105;A61M31/002;A61M2205/04;A61N1/05;A61N1/325 | A61N1/32;A61K9/00;A61K31/7105;A61M31/00;A61N1/05 | Chemistry/Pharmaceuticals;Instruments/Medical technology | 2026-03-26 |  | RESERVOIR FOR USE WITH A MEDICAL DEVICE AND SYSTEM FOR INTERVENTIONAL DRUG DELIVERY | A surgically implantable reservoir is provided for implantation into a patient for use in an iontophoresis system. The reservoir and system are used for local drug delivery through a target site of internal or external body tissue. The iontophoresis system includes a source electrode and a counter electrode in electrical communication with the source electrode for forming a localized electric field at the target site. A fluid cargo may comprise a drug solution to be delivered to target tissue. For example, a chemotherapeutic drug solution or any other fluid polar substance may be delivered via the reservoir. In one embodiment, the fluid cargo may include ribonucleic acid molecules. (national office) |  | http://worldwide.espacenet.com/searchResults?ST=singleline&locale=en_EP&submitted=true&DB=worldwide.espacenet.com&query=US20260083966A1
US20260084337A1 | APACHE LTD [GB];RE VERB DESIGN LTD [GB] | B23D51/01;B27B21/04;B23D51/10;B27B33/10;B25G1/01;B25G3/24 | B27B21/04;B25G1/01;B25G3/24;B27B33/10 | Mechanical engineering/Machine tools | 2026-03-26 |  | HANDLE FOR A SAW, A SAW COMPRISING THE SAME, A SAW BLADE, AND A SAW SYSTEM | A handle for a saw includes a handle portion and a clamp. The handle portion and/or the clamp includes one or more locating members for locating with one or more corresponding cut-outs in a saw blade. The clamp is arranged for clamping the blade against the handle portion. Further provided are a saw comprising the handle, a saw blade and a saw system. (national office) |  | http://worldwide.espacenet.com/searchResults?ST=singleline&locale=en_EP&submitted=true&DB=worldwide.espacenet.com&query=US20260084337A1
US20260088282A1 | SAMSUNG SDI CO LTD [KR] | H01M2004/028;H01M2004/021;H01M4/131;H01M4/364;H01M4/366;H01M4/505;H01M4/5825;H01M4/621;H01M4/624;H01M10/0525;Y02E60/10;H01M4/136;H01M4/525;H01M4/622 | H01M4/36;H01M4/02;H01M4/131;H01M4/136;H01M4/505;H01M4/525;H01M4/58;H01M4/62;H01M10/0525 | Electrical engineering/Electrical machinery, apparatus, energy | 2026-03-26 |  | POSITIVE ELECTRODE AND RECHARGEABLE LITHIUM BATTERY INCLUDING THE SAME | Disclosed are positive electrodes and rechargeable lithium batteries. The positive electrode includes a current collector, a first active material layer on the current collector, and a second active material layer on the first active material layer. The first active material layer includes a first particle including a layered positive electrode active material, a second particle including an olivine-based active material, a first conductive material; and a first binder. The second active material layer includes the second particle, a second conductive material, and a second binder. An amount of the first particle in the first active material layer is equal to or greater than about 70% and equal to or less than about 90%. (national office) |  | http://worldwide.espacenet.com/searchResults?ST=singleline&locale=en_EP&submitted=true&DB=worldwide.espacenet.com&query=US20260088282A1
US20260088443A1 | SAMSUNG SDI CO LTD [KR] | H01M50/44;H01M50/46;H01M50/403;H01M10/052;H01M50/42;H01M50/426;H01M50/489;H01M10/0525;H01M50/494;Y02E60/10;H01M50/449 | H01M50/42;H01M10/052;H01M50/403;H01M50/426;H01M50/44;H01M50/449;H01M50/494 | Electrical engineering/Electrical machinery, apparatus, energy | 2026-03-26 |  | SEPARATOR INTEGRATED TYPE ELECTRODE, METHOD FOR MANUFACTURING THE SAME, ELECTRODE ASSEMBLY, AND RECHARGEABLE LITHIUM BATTERY INCLUDING THE SAME | Disclosed are a separator-integrated type electrode, a manufacturing method thereof, and an electrode assembly and a rechargeable lithium battery including the separator-integrated type electrode, the separator-integrated type electrode including an electrode, and a polymer fiber layer on the electrode. The polymer fiber layer includes polyacrylic acid. A tensile strength of the polymer fiber layer in the MD direction is greater than or equal to about 120 kgf/cm2. Air permeability of the polymer fiber layer is less than or equal to about 500 sec/100 cc. (national office) |  | http://worldwide.espacenet.com/searchResults?ST=singleline&locale=en_EP&submitted=true&DB=worldwide.espacenet.com&query=US20260088443A1
AU2026201701A1 | SIEMENS GAMESA RENEWABLE ENERGY AS [DK] | F03D1/0675;Y02E10/72;F03D80/502;F05B2230/80;F03D80/507;E04G3/20;E04G3/246;E04G5/10;E06C9/02;F03D1/0658;F03D1/0691 | F03D1/06;F03D80/50 | Mechanical engineering/Engines, pumps, turbines | 2026-03-26 |  | Wind turbine blade, ladder support assembly, wind turbine and method for providing access to the interior of a hollow blade of a wind turbine | Abstract Wind turbine blade, ladder support assembly, wind turbine and method for providing access to the interior of a hollow blade of a wind turbine Wind turbine blade, comprising a hollow blade body with a blade root and a base plate arranged at a root-side end section of the blade, which base plate comprises a manhole through which the interior of the blade is accessible, wherein the base plate is provided with mounting means arranged at the or adjacent to the manhole and adapted to directly or indirectly mount at least one ladder to the base plate. wind turbine ar a r w i n d t u r b i n e (national office) | 1. A wind turbine blade comprising a hollow blade body, the hollow blade body having a blade root and a base plate arranged at a root-side end section of the wind turbine blade, wherein the base plate comprises a manhole through which the interior of the wind turbine blade is accessible, <br> wherein the base plate is provided with mounting means arranged at the or close to the manhole and configured to mount at least one ladder on a side of the base plate facing the interior of the hub along the base plate. <br> <br>;2. The wind turbine blade according to claim 1 , wherein the base plate comprises one single manhole and does not comprise more than one manhole. <br>;3. The wind turbine blade according to any one of the preceding claims , wherein the at least one ladder includes a first ladder and a second ladder, and the mounting means are configured to directly or indirectly mount the first ladder at a first side of the base plate facing away from the interior and the second ladder at a second side of the base plate facing to the interior of the wind turbine blade. <br>;4. The wind turbine blade according to any one of the preceding claims , wherein the mounting means are inextricably arranged at the base plate. <br>;5. The wind turbine blade according to any one of claims 1-4 , wherein the mounting means are detachably arranged at the base plate. <br>;6. The wind turbine blade according to any one of the preceding claims , wherein the manhole has a circular or oval shape. <br>;7. The wind turbine blade according to any one of the preceding claims , wherein the mounting means is or comprises at least one frame-shaped or plate-shaped support segment surrounding the manhole at least partly. <br>;8. The wind turbine blade according to claim 7 , wherein a shape of the at least one support segment is U-shaped, a circle, an oval, or polygonal. <br>;9. The wind turbine blade according to any one of the preceding claims , wherein the mounting means comprises two or more different mounting positions allocated in different positions of the at least one support segment. <br>;10. The wind turbine blade according to claim 9 , wherein the different mounting positions are allocated in different circumferential positions. <br>;11. The wind turbine blade according to any one of the preceding claims , wherein the base plate is a single plate. <br>;12. The wind turbine blade according to any one of claims 1-10 , wherein the base plate comprises a first plate having a first manhole opening and a second plate arranged in parallel to the first plate and comprising a second manhole opening, wherein the first manhole opening and the second manhole opening are flush with each other and build the manhole. <br>;13. A ladder support assembly for a wind turbine, wherein the ladder support assembly comprises: at least one support segment, wherein the support segment is mountable to a base plate of a wind turbine blade surrounding a manhole in the base plate at least partly; <br> at least one mounting section for mounting a ladder to the ladder support assembly such that the ladder extends along the base plate for accessing the interior of the wind turbine blade; <br> wherein the ladder support assembly is configured to be mounted to the wind turbine blade according to any one of the preceding claims . <br> <br>;14. The ladder support assembly according to claim 13 , wherein the at least one support segment is frame-shaped or plate-shaped. <br>;15. The ladder support assembly according to claim 13 or 14 , wherein the ladder support assembly comprises two mounting sections, wherein in the mounted state of the ladder support assembly, one of the mounting sections is arranged on each of the opposing sides of the base plate. <br>;16. The ladder support assembly according to any one of claims 13 to 15 , wherein the ladder support assembly comprises at least one platform segment, wherein the ladder support assembly is arrangeable on the manhole in such manner that the platform segment extends through the manhole and/or that the platform segment is arranged on one side of the manhole allowing a worker to pass through the manhole on the platform segment. <br>;17. A wind turbine equipped with at least one wind turbine blade according to any one of claims 1 to 12 and at least one ladder support assembly according to any one of the claims 13 to 16 . <br>;18. A method for providing access to the interior of a wind turbine blade according to any one of claims 1 to 12 , wherein the wind turbine blade is attached to a rotatable hub of the wind turbine, wherein the interior of the wind turbine blade is accessible from the hub through a manhole in a base plate at a root-side end section of the wind turbine blade, the method comprising the steps of: arranging the wind turbine blade in a first position, in which the manhole is accessible to a worker from a stand surface in the interior of the hub, wherein the stand surface remains stationary during rotation of the hub, <br> mounting a ladder support assembly to the base plate at or in the vicinity of at least one edge section of the manhole, <br> arranging the wind turbine blade in a second position by rotating the hub, wherein a distance between the manhole and the stand surface is larger than in the first position, and <br> mounting at least one ladder to the ladder support assembly such that the at least one ladder extends along the base plate for accessing the interior of the wind turbine blade. <br> <br>;19. The method according to claim 18 , wherein the blade is oriented in the first position at an angle between 90° and 120° with respect to a vertically upward position of the wind turbine blade. <br>;20. The method according to claim 18 or 19 , wherein the wind turbine blade is oriented a vertically upwards or at an angle between 255° and 285° in the second position. <br>;21. The method according to any one of claims 18 to 20 , wherein the ladder support assembly is mounted at least at or in the vicinity of an upper edge section of the manhole in the first position of the wind turbine blade. <br>;22. The method according to any one of the claims 18 to 21 , wherein the ladder support assembly comprises at least one frame-shaped or plate-shaped support segment, which is mounted to the base plate surrounding the manhole at least partly. <br>;23. The method according to any one of the claims 18 to 22 , wherein the ladder support assembly comprises at least one platform segment, wherein the ladder support assembly is arranged at the manhole in such manner that the platform segment extends through the manhole and/or that the platform segment is arranged on the bottom side of the manhole when the wind turbine blade is in the second position. <br>;24. The method according to any one of the claims 18 to 23 , wherein the at least one ladder is hung to the ladder support assembly. <br>;25. The method according to any one of the claims 18 to 24 , wherein two ladders are mounted to the ladder support assembly, wherein the first ladder is arranged on the side of the base plate facing the interior of the hub and wherein the second ladder is arranged on the side of the base plate facing the interior of the wind turbine blade. <br>;26. The method according to claim 25 , wherein the second ladder is mounted to the ladder support assembly by sliding the second ladder through the manhole towards the interior of the wind turbine blade on the ladder support assembly and by attaching the second ladder on the ladder support assembly. Siemens Gamesa Renewable Energy A/S <br> Patent Attorneys for the Applicant/Nominated Person SPRUSON &amp; FERGUSON <br> <br> | http://worldwide.espacenet.com/searchResults?ST=singleline&locale=en_EP&submitted=true&DB=worldwide.espacenet.com&query=AU2026201701A1
AU2026201180A1 | AMGEN INC [US] | A61M5/20;A61M2005/2013;A61M5/31571;A61M5/3158;A61M5/3202;A61M2005/208;A61M5/2033;A61M5/321 | A61M5/20;A61M5/315;A61M5/32 | Instruments/Medical technology | 2026-03-26 |  | Activatable injection device for drug delivery | Injection devices for drug delivery are disclosed. An injection device may include a housing having an opening, a drug storage container including a delivery member with an insertion end configured to extend at least partially through the opening, and a plunger. A drive mechanism may be included for expelling a drug from the drug storage container through the delivery member. The drive mechanism may be activated by a guard member moveably disposed in the opening in the housing, an activator member moveable independent of the guard member and which may be moveably disposed in the opening of the housing, and/or a portion of the housing that is moveable relative to another portion of the housing. eb e b (national office) | 1. An injection device comprising: a housing having an opening; <br> a drug storage container including a delivery member having an insertion end configured to extend at least partially through the opening in the housing; <br> a plunger including a flange extending radially outwardly from the plunger; <br> 17 Feb 2026 <br> a sleeve fixedly attached to the housing and including an angled camming surface; <br> a biasing member operably coupled to the plunger and initially retained in an energized state, wherein releasing the <br> biasing member drives the plunger to expel a drug from the drug storage container through the delivery member; <br> 2026201180 <br> a guard member having a skin-contacting portion and an activator portion, the guard member being moveable relative to the housing and having an extended position wherein the guard member extends at least partially through the opening in the housing and a retracted position wherein the guard member is positioned away from the extended position toward the housing, wherein moving the guard member from the extended position to the retracted position causes the activator portion to release the biasing member to allow the biasing member to drive the plunger to expel the drug from the drug storage container; and <br> a retaining member having a first position wherein the retaining member prevents the flange from sliding down the angled camming surface and retains the biasing member in the energized state and a second position wherein the retaining member is freed from retaining the biasing member and allows the flange to slide down the angled camming surface under a biasing force of the biasing member, wherein the activator portion acts on the retaining member to move the retaining member from the first position to the second position when the guard member moves from the extended position to the retracted position. <br> <br>;2. The injection device of claim 1 , wherein the activator portion directly contacts the retaining member to move the retaining member from the first position to the second position. <br>;3. The injection device of any one of claims 1 or 2 , the guard member having a partially retracted position between the retracted position and the extended position, the activator portion being configured to retain the biasing member in the energized state when the activator portion is in the partially retracted position. <br>;4. The injection device of any one of claims 1 to 3 , the skin-contacting portion and the activator portion jointly translating in a linear direction between the extended position and the retracted position. <br>;5. The injection device of any one of claims 1 to 4 , the skin-contacting portion and the activator portion being integrally formed to define a single, monolithic structure. <br>;6. The injection device of any one of claims 1 to 5 , the guard member including a tubular portion and at least one longitudinally extending arm extending away from the tubular portion, an end surface of the tubular portion defining the skin-contacting portion. <br>;7. The injection device of claim 6 , the activator portion being defined at least in part by a wall extending inwardly from the at least one longitudinally extending arm. <br>;8. The injection device of any one of claims 1 to 7 , the biasing member including a spring. <br>;9. The injection device of any one of claims 1 to 8 , the insertion end of the delivery member being surrounded by the guard member when the guard member is in the extended position and the insertion end of the delivery member protruding outside of the guard member when the guard member is in the retracted position. <br>;10. The injection device of any one of claims 1 to 9 , wherein the retaining member abuts the flange when the retaining member is in the first position. 17 Feb 2026 <br> <br>;11. The injection device of any one of claims 1 to 10 , wherein the plunger is configured to rotate relative to the sleeve as the flange slides down the angled camming surface when the retaining member is in the second position. <br> 2026201180 <br> <br>;12. The injection device of any one of claims 1 to 11 , wherein the flange is integrally formed with the plunger such that the flange moves jointly with the plunger. <br>;13. The injection device of any one of claims 1 to 12 , wherein the sleeve includes a longitudinally extending slot configured to receive the flange after the flange slides down the angled camming surface. <br>;14. The injection device of any one of claims 1 to 13 , wherein the guard member is not in contact with the retaining member when the retaining member is in the first position. <br>;15. The injection device of any one of claims 1 to 13 , wherein the activator portion of the guard member is in contact with the retaining member when the retaining member is in the first position. Amgen Inc. <br> Patent Attorneys for the Applicant/Nominated Person <br> SPRUSON &amp; FERGUSON <br> <br> | http://worldwide.espacenet.com/searchResults?ST=singleline&locale=en_EP&submitted=true&DB=worldwide.espacenet.com&query=AU2026201180A1
AU2024320285A1 | WORLD WIDE WIND TECH AS [NO] | F03D3/02;F03D3/005;F03D13/20;F03D13/104;F03D13/139;F05B2240/211;F03D13/10;Y02E10/74 | F03D13/10;F03D3/00 | Mechanical engineering/Engines, pumps, turbines | 2026-03-26 |  | A DEVICE FOR INSTALLING A BLADE ASSEMBLY, A ROTOR UNIT, A WIND-POWER PLANT, A METHOD FOR INSTALLING A BLADE ASSEMBLY, AND USE OF SUCH A DEVICE, ROTOR UNIT AND WIND-POWER PLANT | A device (10) for installing a blade assembly (12) at a rotor receiver unit (14) of a vertical axis wind turbine (3). The turbine is configured to be arranged at an elongated support pillar (5). The blade assembly comprises a blade (20) and a strut (22). The device comprises a first installation pivot (30) a second installation pivot (32), a third installation pivot (34) and a displacement arrangement (40) configured to hold and guide a displacement of one of the second installation pivot and the third installation pivot between a first position and a second position. The displacement of the second installation pivot or the third installation pivot is such that, in the first position, the second installation pivot or the third installation pivot is located further away from the first installation pivot than when the second installation pivot or third installation pivot is located in the second position. (national office) | 1. A device (10) for installing a blade assembly (12) at a rotor receiver unit (14) of a vertical axis wind turbine (3), wherein the wind turbine (3) is configured to be arranged at an elongated support pillar (5), the blade assembly (12) comprises a blade (20) configured to extend from the rotor receiver unit (14), and a strut (22) configured to be connected between the rotor receiver unit (14) and the blade (20), wherein the device (10) comprises: - a first installation pivot (30) configured to hold the blade (20) rotatably attached to the rotor receiver unit (14), <br> - a second installation pivot (32) configured to hold the strut (22) rotatably attached to the rotor receiver unit (14), <br> - a third installation pivot (34) configured to hold the strut (22) rotatably attached to the blade (20), and <br> - a displacement arrangement (40) configured to hold and guide a displacement of one of the second installation pivot (32) and the third installation pivot (34) between a first position and a second position, wherein the displacement of the second installation pivot (32) or the third installation pivot (34) is such that, in the first position, said second installation pivot (32) or third installation pivot (34) is located further away from the first installation pivot (30) than when said second installation pivot (32) or third installation pivot (34) is located in the second position. <br> <br>;2. The device according to claim 1 , wherein in case of the displacement of the second installation pivot (32), in the first position, the second installation pivot (32) is located further away from the first installation pivot (30) in a direction of the extension of the rotor receiver unit (14) than when the second installation pivot (32) is in the second position. <br>;3. The device according to any of claim 1 and 2 , wherein in case of the displacement of the third installation pivot (34), in the first position, the third installation pivot (34) is located further away from the rotor receiver unit (14) in a direction of the extension of the blade (20) than when the third installation pivot (34) is in the second position. <br>;4. The device (10) according to any of the previous claims , wherein the displacement arrangement (40) comprises a displacement mechanism for generating the displacement of said second installation pivot (32) or third installation pivot (34) between the first position and the second position. <br>;5. The device (10) according to claim 4 , wherein the displacement mechanism comprises an arrangement of ropes and pullies. <br>;6. The device (10) according to any of claim 4-5 , wherein the displacement arrangement (40) comprises a drive unit configured to generate a force that displaces the displacement member such that said second installation pivot (32) or third installation pivot (34) is being displaced from the first position to the second position. <br>;7. The device (10) according to claim 6 , wherein the drive unit comprises one of a hydraulic system and an electric motor. <br>;8. The device (10) according to any of the previous claims , wherein the displacement arrangement (40) comprises a guide member and a displacement member configured to hold said second installation pivot (32) or third installation pivot (34), wherein the guide member is configured to guide the displacement of the displacement member between the first position and the second position of said second installation pivot (32) or third installation pivot (34). <br>;9. The device (10) according to claim 8 , wherein the guide member comprises a guide rail configured to be attached to the rotor receiver unit (14) or the blade (20), wherein the guide rail is configured to guide the displacement of the displacement member while said second installation pivot (32) or third installation pivot (34) is being displaced between the first position and the second position. <br>;10. The device (10) according to any of claim 8-9 , wherein the guide member rod holding the second installation pivot (32), wherein the piston cylinder is configured to guide the displacement of the piston rod while said second installation pivot (32) or third installation pivot (34) is being displaced between the first position and the second position. <br> <br>;11. The device (10) according to any of the previous claims , wherein the device (10) comprises a releasable attachment member configured to form a connection between the blade (20) and the pillar (5) when the displacement arrangement (40) is in the first position, and wherein the attachment member displacement arrangement (40) is in the second position. <br> <br>;12. The device (10) according to any of the previous claims , wherein the first installation pivot (30), the second installation pivot (32) and the third pivots from rotation when said second installation pivot (32) or third installation pivot (34) is in the second position. <br> <br>;13. The device (10) according to claim 12 , wherein the first installation pivot (30), comprising a respective pin joint configured to hold the blade (20) and the strut (22) rotatably attached to the pillar (5), wherein the first installation pivot (30), the second installation pivot (32) and the third installation pivot (34) comprising said locking means configured to lock the pin joints from rotation <br> second position. <br> <br>;14. The device (10) according to any of the previous claims , wherein the displacement arrangement (40) comprises a further locking member configured to lock the displacement of displacement arrangement (40) when the second installation pivot (32) or the third installation pivot (34) is in the second position. <br>;15. The device (10) according to any of the previous claims , wherein the blade assembly (12) comprises a support arm (24) configured to be connected between the pillar (5) and the strut (22), wherein the support arm (24) comprises a fourth installation pivot (36) configured to hold the support arm (24) rotatably attached to the pillar (5) and a fifth installation pivot (38) configured to hold the support arm (24) rotatably attached to the strut (22), wherein at least one of the fourth installation pivot (36) and the fifth installation pivot (38) is movably arranged in respect to its attachment. <br> 16.A rotor unit for a vertical axis wind turbine (3), wherein the rotor unit comprises the blade assembly (12), a rotor receiver unit (14) attaching the first installation pivot (30) and the second installation pivot (32), and the device for installing the blade assembly (12) according to any of claim 1-15 , wherein the rotor receiver unit (14) is configured to be rotatable attached to a circumference of the support pillar (5) and receive rotational energy from the blade assembly (12). <br>;17. The rotor unit according to claim 16 , wherein the rotor receiver unit (14) is shaped with an opening configured to accommodate receipt of an outer portion of the support pillar (5). <br>;18. The rotor unit according to any of claim 16-17 , wherein the rotor unit comprises a rotor transmitter unit configured to be rotatable attached at an end portion of the support pillar (5) and receive rotational energy from the rotor receiver unit (14), wherein the rotor transmitter unit is configured to be connected to a shaft of the pillar (5) that transfers the rotational energy to a generator. <br> 19.A wind-power plant (1) comprising a vertical axis wind turbine (3), a support pillar (5) and a device (10) for installing the blade assembly (12) according to any of claim 1-15 , wherein the device (10) is arranged at a rotor receiver unit (14) of the turbine (3). <br>;20. The wind-power plant (1) according to claim 19 , wherein the wind-power plant (1) comprises an upper vertical axis wind turbine (3a) and a lower vertical axis wind turbine (3b), each provided with device (10) for installing a blade assembly (12) according to above. <br> 21.A method for installing a blade assembly (12) of a vertical axis wind turbine (3) at an elongated support pillar (5), wherein the wind turbine (3) comprises a device (10) for installing the blade assembly (12) according to any of claim 1-15 , wherein the method comprises the step of: - arranging one of the second installation pivot (32) and the third installation pivot (34) to the first position, <br> - raising the support pillar (5) to a vertical orientation, and <br> - displacing said second installation pivot (32) or third installation pivot (34) from the first position to the second position by means of the displacement arrangement (40). <br> <br>;22. The method according to claim 22, wherein the method further comprises: - subsequent to that said second installation pivot (32) or third installation pivot (34) has been displaced to the second position, locking said second installation pivot (32) or third installation pivot (34) to the second position. <br> <br>;23. The method according to an of claim 21-22 , wherein the method further comprises: - subsequent to that said second installation pivot (32) or third installation pivot (34) has been displaced to the second position, locking the displacement arrangement (40) such that said second installation pivot (32) or third installation pivot (34) is prevented from being displaced. <br> <br>;24. The method according to any of claim 21-23 , wherein the method further comprises: - subsequent to that said second installation pivot (32) or third installation pivot (34) has been arranged to the first position, attaching the releasable attachment member. <br> <br>;25. The method according to any of claim 21-24 , wherein the method further comprises: - subsequent to that the pillar (5) has been raised to the vertical orientation, releasing the releasable attachment member. <br> <br>;26. Use of a device (10) for installing a blade assembly (12) according to any of claim 1-15 . <br>;27. Use of a rotor unit for a vertical axis wind turbine (3) according to any of claim 16-18 . <br>;28. Use of a wind-power plant (1) according to any of claim 19-20 . <br> | http://worldwide.espacenet.com/searchResults?ST=singleline&locale=en_EP&submitted=true&DB=worldwide.espacenet.com&query=AU2024320285A1
AU2023227868B2 | INSULET CORP [US] | A61M2205/3303;A61M2205/3306;A61M2205/3317;A61M2205/3561;A61M2205/3569;A61M2205/50;A61M2230/005;A61M2230/201;A61M5/1407;A61M5/14248;A61B5/0075;A61M2037/0023;A61B5/0022;A61B5/14532;A61B5/14865;A61B5/685;A61B5/7225;A61B5/0084;A61B5/0071;A61B5/6832;A61B5/0086;A61B5/4839;A61B5/1455;A61B5/1459;A61B5/6849;G16H40/67;G16H20/17;G16H20/40;G16H40/63;A61M5/1723;A61B5/1473;A61M37/0015;A61M37/0092;A61N1/0448;A61N1/325;A61M2005/1726;A61M2005/14252;A61M2037/0007;A61M2202/04;A61B5/14514 | A61M5/14;A61B5/00;A61M5/142;A61M37/00 | Instruments/Medical technology | 2026-03-26 |  | SINGLE PACKAGE AUTOMATED DRUG DELIVERY SYSTEM | Disclosed herein is a combination of an automated insulin delivery system and a continuous glucose monitor integrated into a single, wearable package. The system may use any combination of delivery methods and detection methods, wherein the delivery methods include a cannula, a microneedle array, and a transdermal patch, and wherein the detection methods include electrochemical methods, opto-fluorescent methods, and spectrographic methods. (national office) | 1. A device comprising: a housing; <br> one or more reservoirs disposed in the housing; <br> a fluid delivery mechanism for delivering a fluid from the one or more reservoirs to a user; <br> a sensing mechanism for sensing an analyte level of the user; and <br> a controller for analyzing the sensed analyte levels, determining a quantity and timing of delivery of the fluid and controlling the delivery mechanism to deliver the fluid to the user, wherein the one or more reservoirs, the fluid delivery mechanism, the sensing mechanism, and the controller are co-located in the housing. <br> <br>;2. The device of claim 1 , wherein the fluid delivery mechanism comprises a cannula which is designed to be subcutaneously inserted into the user and further wherein the sensing mechanism is integral with the cannula. <br>;3. The device of claim 2 , wherein the fluid is delivered through a lumen in the cannula and discharged from an open tip of the cannula. <br>;4. The device of claim 2 , wherein the cannula has a closed tip and further wherein the fluid is discharged through a set of perforations in a wall of the cannula. <br>;5. The device of any one of the preceding claims , wherein the sensing mechanism comprises a cannula. <br>;6. The device of claim 5 when dependent on any one of claims 2 to 4 , wherein the cannula of the sensing mechanism is either a separate cannula with respect to the cannula of the fluid delivery mechanism or identical to the cannula of the fluid delivery mechanism. <br>;7. The device of any one of the preceding claims , wherein the sensing mechanism uses one or more electrochemical cells. <br>;8. The device of any one of the preceding claims , wherein the sensing mechanism comprises one or more electrochemical cells disposed in whole or in part on an outer surface of the cannula. <br> The device of any one of claims 2 to 8 , wherein the cannula is configured with a 2-electrode sensor comprising a working electrode and a combination counter/reference electrode, or with a 3-electrode sensor comprising a working electrode, a reference electrode, and a counter electrode, or with a 3-electrode sensor comprising a plurality of working electrodes, a reference electrode and a counter electrode. <br> 10. wherein the cannula of the sensing mechanism is configured with a 2-electrode or a 3-electrode sensor, wherein the electrodes of the sensor are disposed internal to the cannula or on an outside surface of the cannula. <br> <br>;11. The device of claim 7 , or any one of claims 8 to 10 when dependent on claim 7 , wherein the electrochemical cells are in the form of one or more microneedle arrays, in particular microneedle arrays which are hollow and have open tips, wherein the open tips are in fluid communication with the one or more reservoirs disposed in the housing. <br>;12. The device of any one of the preceding claims , wherein the device is configured to: inform the user to install a new device, <br> communicate with the new device, and <br> share its current sensed analyte levels with the new device and the sensing mechanism of the new device. <br> <br>;13. The device of claim 11 or claim 12 , wherein the fluid delivery mechanism comprises one or more transdermal patches disposed on a base of the housing of the device, in particular one or more transdermal patches which comprise a hydrogel matrix that comprises the drug. <br>;14. The device of claim 7 or any one of claims 8 to 13 when dependent on claim 7 , further comprising: one or more amplifiers for amplifying signals from the one or more electrochemical cells; <br> one or more multiplexers for multiplexing the signals from the one or more electrochemical cells; and <br> an analog-to-digital converter for converting the analog signals from the one or more electrochemical cells to digital signals; <br> wherein software executing on the controller analyzes the digital signals to determine the analyte level. <br> <br>;15. The device of any one of the preceding claims , wherein the sensing mechanism comprises one or more optofluorescent cells. <br>;16. The device of claim 15 , wherein each of the one or more opto-fluorescent cells comprises: a light source, disposed in the housing of the device, the light source emitting an excitation light of a first particular wavelength; <br> one or more fluorescent elements which emits light of a second particular wavelength; and <br> a light detector, disposed in the housing of the device for detecting emitted light of the second particular wavelength. <br> <br>;17. The device of claim 16 , wherein the fluorescent element is configured to be subcutaneously inserted into the user and further wherein the excitation light and the emitted light are transmitted transdermally. <br>;18. The device of claim 16 or claim 17 , wherein the one or more fluorescent elements are configured to be deployed subcutaneously in the user and are tethered to the cannula of the sensing mechanism. <br>;19. The device of any one of claims 16 to 18 , wherein the one or more fluorescent elements are disposed on an external surface of the cannula of the sensing mechanism and further wherein the cannula comprises: an inner lumen used as the fluid delivery mechanism; <br> one or more light pipes coupled to the light source; and <br> one or more light pipes coupled to the light detector. <br> <br>;20. The device of any one of claims 15 to 19 , further comprising: one or more amplifiers for amplifying signals from the one or more opto-fluorescent cells; <br> one or more multiplexers for multiplexing the signals from the one or more opto-fluorescent cells; and <br> an analog-to-digital converter for converting the analog signals from the one or more opto-fluorescent cells to digital signals; <br> wherein software executing on the controller analyzes the digital signals to determine the analyte level. <br> <br>;21. The device of any one of the preceding claims , wherein the sensing mechanism uses a spectrographic method utilizing a Raman shift. <br>;22. The device of any one of the preceding claims , wherein the sensing mechanism comprises: an excitation light source emitting light at a first wavelength; and <br> one or more Raman detectors for detecting Raman shifted light at wavelengths longer and shorter than the first wavelength; <br> <br>;23. The device of claim 22 , wherein the excitation light source and the one or more Raman detectors are disposed in the housing of the device. <br>;24. The device of claim 22 or claim 23 when dependent on claim 5 , wherein the cannula of the sensing mechanism has an inner light pipe for delivering the excitation light source and an outer light pipe for collecting the Raman shifted light. <br>;25. The device of any one of claims 22 to 24 when dependent on claim 5 , further comprising a cone-shaped reflector at a tip of the cannula of the sensing mechanism for collecting the Raman shifted light. <br>;26. The device of any one of claims 22 to 24 when dependent on claim 5 , further comprising a hemispherically-shaped reflector at the tip of the cannula of the sensing mechanism for collecting the Raman shifted light. <br>;27. The device of any one of claims 6 to 26 when dependent on claim 5 , wherein the cannula of the sensing mechanism is also used as the fluid delivery mechanism. <br>;28. The device of any one of claims 22 to 27 , further comprising: one or more amplifiers for amplifying signals from the one or more Raman detectors; <br> one or more multiplexers for multiplexing the signals from the one or more Raman detectors; and <br> one or more analog-to-digital converters for converting the analog signals from the one or more Raman detectors to digital signals; <br> wherein software executing on the controller analyzes the digital signals to determine the analyte level. <br> <br>;29. The device of any one of the preceding claims , wherein the one or more reservoirs comprise a hydrogel matrix for storing a drug. <br>;30. The device of claim 29 , wherein the fluid delivery mechanism comprises one or more first electrical conductors disposed in the housing in electrical contact with the hydrogel matrix and one or more second electrical conductors positioned outside the microneedles proximal the open tips. <br>;31. The device of claim 30 , wherein the controller is configured to apply a voltage to the one or more first electrical conductors and the one or more second electrical conductors causing iontophoretic delivery of the drug to the user. <br>;32. The device of any one of the preceding claims , wherein the one or more reservoirs are in the form of a coating that is disposed on an outer surface of one or more microneedle arrays. <br>;33. The device of claim 32 , wherein the outer surface of one or more microneedle arrays is conductive and wherein the controller is configured to apply or discontinue a voltage to the one or more microneedle arrays causing delivery of a drug to the user. <br>;34. The device of any one of the preceding claims , wherein the fluid delivery mechanism further comprises one or more first electrical conductors disposed in the housing in electrical contact with a hydrogel matrix and one or more second electrical conductors positioned on the device for contact with skin of the user. <br>;35. The device of claim 34 , wherein the controller is configured to apply a voltage to the one or more first electrical conductors and the one or more second electrical conductors causing electrophoretic delivery of a drug to the user.;43. 42. 41. 40. 39. 38. 37. 36. The designed The mechanism The are The the one more excitation The one or comprises The microneedles comprises The matrix. comprises Thedevice device device configured device or excitation device more device device deviceforof of of more light of one one one ofof of of ofor or any periodically any comprises any establish anysensing light sources claim sensing any the orany claimmore more one one one microneedles onemechanism aone of sources 38, reservoirs. one more one 34ofofan ororthe sensing pump the and wherein of of the of more and one ultrasonic claim preceding an preceding for the electromagnetic preceding reservoirs.or electrochemical claims electrochemical claims 35, the the more 33 33 analyte controlled preceding claims , one sensing microneedles microneedle transducers wherein claims, claims, more or to tofield cells cells level delivery more Raman that 37, arrays. 36, intheof for wherein wherein claims, further Raman detectors, mechanism comprises comprise wherein comprising wherein electrical fluid theof orienting the user. the drug. wherein the theone sensing analyte comprising detectors and comprises electrodes electrodes contact deliveryor the wherein sensing sensing withare more fluid the mechanism molecules. components disposed the one disposed mechanism disposed mechanism mechanismor reservoirs delivery one more hydrogel furthermechanism is that in or in one on containscontains aliquiddrug. <br> <br> | http://worldwide.espacenet.com/searchResults?ST=singleline&locale=en_EP&submitted=true&DB=worldwide.espacenet.com&query=AU2023227868B2
AU2020283424B2 | CONAIR LLC [US] | B26B19/3846;B26B19/205;B26B19/06;B26B19/063 | B26B19/06;B26B19/20 | Mechanical engineering/Machine tools | 2026-03-26 |  | Hair cutter blade gap adjustment system | A hair cutting system includes a handle defining a longitudinal axis, a strut mounted to the handle and a hair cutting blade assembly coupled to the strut. The cutting blade assembly includes a stationary blade defining cutting teeth having blade edges and a movable blade defining cutting teeth having blade edges and capable of reciprocal movement relative to the stationary blade in a horizontal direction. The movable blade and the stationary blade are movable relative to each other in a longitudinal direction to adjust a longitudinal position of the movable blade relative to the stationary blade to selectively vary a distance between the blade edges of the stationary blade and the blade edges of the movable blade. A releasable lock is configured to selectively lock and release the stationary blade and the movable blade with respect to each other in the longitudinal direction. (national office) | 1. A hair cutting system, comprising: 06 Mar 2026 <br> a hair cutting blade assembly coupled to the strut, the cutting blade assembly including: <br> a stationary blade defining cutting teeth having blade edges; <br> 2020283424 <br> a movable blade defining cutting teeth having blade edges and capable of reciprocal movement relative to the stationary blade in a direction transverse to the longitudinal axis of the handle, the movable blade and the stationary blade being movable relative to each other in a direction with respect to the longitudinal axis of the handle to selectively adjust a position of the movable blade relative to the stationary blade, to thereby selectively vary a distance between the blade edges of the stationary blade and the blade edges of the movable blade; <br> a releasable lock to selectively lock and release the stationary blade and the movable blade with respect to each other; and <br> an adjustment tool mounted to the strut and operatively engageable with the movable blade, the adjustment tool and the strut correspondingly configured such that movement of the adjustment tool relative to the longitudinal axis of the handle and along the strut imparts corresponding movement to the movable blade to thereby adjust the position of the movable blade relative to the stationary blade. <br> <br>;2. The hair cutting system according to claim 1 , wherein the adjustment tool is releasably mounted to the strut. <br>;3. The hair cutting system according to claim 1 or 2 , wherein the releasable lock comprises one or more alignment fasteners coupled to the movable blade, the one or more alignment fasteners configured to releasably secure the movable blade at a plurality of select positions relative to the stationary blade. <br>;4. The hair cutting system according to claim 3 , wherein the adjustment tool includes a driver releasably mounted thereto, the driver manipulatable to control movement of the one or more alignment fasteners. <br>;5. The hair cutting assembly according to any one of the preceding claims , wherein the adjustment tool and the movable blade include cooperating contacting surfaces such that the movement of the adjustment tool causes corresponding movement of the movable blade. 14 <br> <br>;6. A hair cutting system, which comprises: a handle defining a longitudinal axis; <br> a strut mounted to the handle; <br> a hair cutting blade assembly coupled to the strut, the cutting blade assembly including: <br> a stationary blade defining cutting teeth having blade edges; <br> a movable blade defining cutting teeth having blade edges and capable of reciprocal movement relative to the stationary blade in a direction transverse to the longitudinal axis defined by the handle, the movable blade and the stationary blade being movable relative to each other in a direction relative to the longitudinal axis defined by the handle to selectively adjust a position of the movable blade relative to the stationary blade to selectively vary a distance between the blade edges of the stationary blade and the blade <br> edges of the movable blade; and <br> 2020283424 <br> a releasable lock to selectively lock and release the stationary blade and the movable blade with respect to each other; and <br> an adjustment tool mounted relative to the cutting blade assembly and operatively engageable with the movable blade, the adjustment tool and the strut correspondingly configured such that movement of the adjustment tool imparts corresponding movement of the movable blade to adjust the position of the movable blade relative to the stationary blade; <br> wherein the adjustment tool includes inner walls defining an internal recess for at least partially receiving the strut, the inner walls cooperating with the strut during movement of the movable blade to facilitate linear movement of the movable blade relative to the stationary blade. <br> <br>;7. The hair cutting system according to claim 6 , wherein the releasable lock comprises at least one alignment fastener coupled to the movable blade, the alignment fastener configured to releasably secure the movable blade at a plurality of select positions relative to the stationary blade. <br>;8. The hair cutting system according to claim 7 , wherein the alignment fastener includes an alignment screw. <br>;9. The hair cutting system according to claim 8 , including a slider mounted within a recess of the stationary blade, the slider including a threaded anchor for at least partial threaded reception of the alignment screw, the slider configured to reciprocate within the recess of the stationary blade during reciprocal movement of the movable blade. <br>;10. The hair cutting system according to claim 9 , wherein the adjustment tool includes a driver releasably mounted thereto, the driver manipulatable to control movement of the alignment screw. <br>;11. The hair cutting system according to claim 10 , including two of the alignment screws. <br>;12. The hair cutting system according to claim 11 , wherein the two alignment screws are accessible to the driver with the cutting assembly mounted to the strut. 06 Mar 2026 <br> <br>;13. The hair cutting system according to any one of claims 9 to 12 , including a bracket disposed between the movable blade and the strut, the bracket including at least one elongated opening to receive the screw, the screw traversing the elongated opening during movement of the movable blade. <br> 2020283424 <br> <br>;14. The hair cutting system according to any one of claims 6 to 13 , wherein the inner walls of the adjustment tool are in contacting relation with the strut. <br>;15. A hair cutting system, which comprises: a handle defining a longitudinal axis, the handle including a rotating shaft; <br> a hair cutting blade assembly including: <br> a fixed strut configured for securement to the handle and extend outwardly therefrom; <br> a stationary blade defining cutting teeth having blade edges, the stationary blade secured to the strut; <br> a movable blade coupled to the rotating shaft of the handle, the movable blade defining cutting teeth having blade edges and capable of reciprocal movement relative to the stationary blade in a direction transverse to the longitudinal axis defined by the handle in response to rotation of the rotating shaft, the movable blade and the stationary blade being movable relative to each other in a direction relative to the longitudinal axis defined by the handle to selectively adjust a position of the movable blade relative to the stationary blade to selectively vary a distance between the blade edges of the stationary blade and the blade edges of the movable blade; <br> one or more alignment fasteners to releasably secure the movable blade at a plurality of select positions relative to the stationary blade; and <br> a member mounted to the strut and operatively engageable with the movable blade, the member and the strut correspondingly configured such that movement of the member relative to the longitudinal axis of the handle and along the strut imparts corresponding movement to the movable blade to thereby selectively adjust the position of the movable blade relative to the stationary blade and the distance between the blade edges of the movable blade and the blade 16 <br> edges of the stationary blade; <br> 06 Mar 2026 <br> wherein the strut is configured to space the cutting blade assembly relative to the handle along the longitudinal axis to facilitate access to the one or more fasteners without requiring removal of the cutting blade assembly from the handle. <br> <br>;16. The hair cutting system according to claim 15 , including a slider mounted relative to the stationary blade, the slider including one or more anchor segments for reception of the one or more alignment fasteners to secure the movable blade to the slider, the slider configured to reciprocate relative to the stationary blade during reciprocal movement of the movable blade. <br>;17. The hair cutting system according to claim 16 , wherein the stationary blade defines a recess for at least partial reception of the slider, the slider traversing the recess during reciprocal movement of the movable blade. <br> 2020283424 <br> <br>;18. The hair cutting system according to claim 17 , wherein the movable blade includes one or more openings for reception of the one or more alignment fasteners and the one or more anchor segments, the one or more openings elongated to accommodate relative movement of the movable blade and the stationary blade to selectively vary the distance between the blade edges of the stationary blade and the blade edges of the movable blade. <br>;19. The hair cutting system according to claim 18 , including a bracket mounted to the movable blade, the bracket coupled to an eccentric shaft extending from the handle, wherein rotation of the eccentric shaft imparts reciprocating movement of the bracket and the movable blade; wherein the bracket includes elongated bracket openings for reception of the alignment screws; <br> wherein the bracket is movable with the movable blade and relative to the stationary blade when adjusting the position of the movable blade to selectively vary the distance between the blade edges of the stationary blade and the blade edges of the movable blade; and <br> wherein the bracket includes a central segment to receive the rotating shaft of the handle. <br> <br> | http://worldwide.espacenet.com/searchResults?ST=singleline&locale=en_EP&submitted=true&DB=worldwide.espacenet.com&query=AU2020283424B2
AU2020270420B2 | RANI THERAPEUTICS LLC [US] | A61K38/37;A61P7/04;A61K47/60;A61M2005/14284;A61M5/14276;A61M2205/6072;A61M5/3295;A61M5/31565;A61M2205/3507;A61K47/6811;A61M31/002;A61K9/0053;A61M37/0015;A61M2037/0023 | A61K38/37;A61K9/22;A61K38/36;A61P7/04;C07K14/55 | Chemistry/Biotechnology;Chemistry/Pharmaceuticals | 2026-03-26 |  | Clotting factor preparations for delivery into tissue of the intestinal tract using a swallowable drug delivery device | Embodiments provide devices, preparations and methods for delivering therapeutic agents (TAs) such as clotting factors (CFs), e.g., Factor VIII (FVIII) including PEGylated and other forms of stabilized FVIII, within the GI tract. Many embodiments provide a swallowable device e.g., a capsule for delivering TAs into the intestinal wall (IW). Embodiments also provide TA preparations configured to be contained within the capsule, advanced from the capsule into the IW and/or surrounding tissue (ST) and degrade to release the TA into the bloodstream to produce a therapeutic effect (e.g., improved clotting). The preparation can be operably coupled to delivery means having a first configuration where the preparation is contained in the capsule and a second configuration where the preparation is advanced out of the capsule into the IW or ST (e.g., the peritoneal cavity). Embodiments are particularly useful for delivery of CFs for treatment of clotting disorders (e.g., hemophilia) where such CFs are poorly absorbed and/or degraded within the GI tract. (national office) | 1. A therapeutic preparation comprising a stabilized form of Factor VIII (FVIII) at a dosage at or above 75 IU/kg body weight of a patient, wherein the therapeutic preparation is shaped as or contained in a biodegradable solid tissue penetrating member having an elongated structure with a pointed end configured to penetrate an intestinal wall of the patient by application of force on the tissue 2020270420penetrating member for insertion through the patient's intestinal wall into the patient's peritoneal cavity, wherein the tissue penetrating member is configured to be contained in a swallowable device and delivered from the device after oral ingestion , wherein the therapeutic preparation releases the FVIII into the blood stream. <br> <br>;2. The therapeutic preparation of claim 1 , wherein the stabilized Factor VIII comprises PEGylated factor VIII. <br>;3. The therapeutic preparation of claim 2 , wherein the PEGylated factor VIII is present in the therapeutic preparation in a range from 75 IU/kg body weight to 400 IU/kg body weight. <br>;4. The therapeutic preparation of claim 2 , wherein the PEGylated factor VIII is present in the therapeutic preparation in a range from 150 IU/kg body weight to 300 IU/kg body weight. <br>;5. The therapeutic preparation of claim 1 , wherein the stabilized FVIII comprises FVIII chemically complexed with von Willebrand factor. <br>;6. The therapeutic preparation of claim 1 , wherein the stabilized FVIII comprises FVIII modified by Fc-fusion. <br>;7. The therapeutic preparation of any one of claims 1-6 , wherein the biodegradable tissue penetrating member has a column strength of from about 1 to 20 lbs. <br>;8. The therapeutic preparation of any one of claims 1-7 , wherein the biodegradable solid tissue penetrating member is contained in a swallowable device. <br>;9. The therapeutic preparation of any one of claims 1 to 8 , having a Tmax for Factor VIII in a range from 6 to 10 hours. <br>;10. The therapeutic preparation of any one of claims 1 to 9 , having a Cmax for Factor VIII in a range from about 2.4 IU/ml to 4.0 IU/ml. <br>;11. The therapeutic preparation of any one of claims 1 to 10 , having a plasma concentration versus time curve for Factor VIII having an area under the curve (AUC) in a range from 60 (IU*h)/mL to 70 (IU*h)/mL. <br>;12. The therapeutic preparation of any one of claims 1 to 11 , having a plasma concentration 2020270420versus time curve for Factor VIII having a ratio of a rising curve portion to a falling curve portion in a range from 1:4 to 1:8. 13. A method for treating a clotting disorder in a patient, the method comprising: administering to the patient by oral ingestion a therapeutic preparation according to any one of claims 1- <br> 12, wherein, after oral ingestion, the biodegradable tissue penetrating member penetrates an intestinal wall and is inserted through the patient's intestinal wall into the patient's peritoneal cavity by an application of force on the biodegradable tissue penetrating member, thereby delivering the FVIII through the patient's intestinal wall and into the patient's peritoneal cavity, wherein the FVIII is released into the blood stream to treat the clotting disorder. <br>;14. Use of stabilized Factor VIII (FVIII) in the manufacture of a therapeutic preparation according to any one of claims 1-12 for treating a clotting disorder in a patient. <br>;15. The method or use of claim 13 or 14 , wherein the biodegradable solid tissue penetrating member is contained in a swallowable device, and wherein the biodegradable solid tissue penetrating member is delivered from the device after oral ingestion of the device. <br>;16. The method or use of any one of claims 13 to 15 , wherein the release of the FVIII into the blood stream produces a plasma concentration-time curve for FVIII characterized by at least one pharmacokinetic parameter selected from a Tmax in a range from 6 to 10 hours, a Cmax in a range from about 2.4 IU/ml to 4.0 IU/ml, an area under the curve (AUC) in a range from 60 (IU*h)/mL to 70 (IU*h)/mL, a bioavailability in a range from about 11 to 60%, or a ratio of a rising curve portion to falling curve portion in a range from 1:4 to 1:8. <br> | http://worldwide.espacenet.com/searchResults?ST=singleline&locale=en_EP&submitted=true&DB=worldwide.espacenet.com&query=AU2020270420B2
JP2026054461A | 三星エスディアイ株式会社 [--] | H01M50/411;H01M50/449;H01M10/052;Y02E60/10;H01M50/4295;H01M50/417;H01M50/461;H01M50/491;H01M50/457;H01M50/443;H01M10/0525 | H01M50/449;H01M50/411;H01M50/42;H01M50/429;H01M50/434;H01M50/443;H01M50/446;H01M50/451 | Electrical engineering/Electrical machinery, apparatus, energy | 2026-03-26 |  | SEPARATOR FOR RECHARGEABLE LITHIUM BATTERY AND RECHARGEABLE LITHIUM BATTERY INCLUDING THE SAME | (EP4715993A1) The present disclosure relates to a separator for a rechargeable lithium battery, and a rechargeable lithium battery including the separator. The separator includes a porous substrate, a coating layer located on at least one surface of the porous substrate, and an adhesive layer located on one surface of the coating layer. The coating layer includes a crosslinked product of a binder, a cross-linking agent, and a carboxyalkyl cellulose or a salt thereof, and a filler. The binder includes a (meth)acryl-based binder that includes a first structural unit derived from (meth)acryl amide and a second structural unit derived from (meth)acrylamidosulfonic acid or a salt thereof. The crosslinking agent includes an aziridine-based crosslinking agent, and the adhesive layer includes a (meth)acryl-based adhesive binder. (national office) | a porous substrate, a coating layer located on at least one side of the porous substrate, and an adhesive layer located on one side of the coating layer, <br> The coating layer includes a binder, a crosslinker, and a filler with a crosslinking product of carboxyalkyl cellulose or its salts, <br> The binder includes a (meta)acrylic binder, including a first structural unit derived from (meta)acrylamide, and a second structural unit derived from (meta)acrylamide sulfonic acid or its salts, <br> The crosslinker includes an aziridine-based crosslinker, <br> The adhesive layer includes a (meta)acrylic adhesive binder, <br> Separator for lithium rechargeable batteries. <br> The coating layer is a separator for lithium rechargeable batteries described in claim 1, which is formed from a composition comprising the (meta)acrylic binder, the crosslinker, the carboxyalkyl cellulose or its salts and the filler. <br> The carboxyalkyl cellulose or its salts are the separators for lithium secondary batteries described in claim 1, including carboxymethyl cellulose or its salts. <br> The carboxyalkyl cellulose or its salts are included in claim 1 in the amount of 20~70% by weight of the sum of the (meta)acrylic binder, the crosslinker, and the carboxyalkyl cellulose or its salts, a separator for lithium rechargeable batteries described in claim 1. <br> The aziridine-based crosslinkers are N,N'-toluene-2,4-bis(1-azirizine carboxamide), N,N'-(methylenedi-p-phenylene)bis(azirizine-1-carboxamide), triethylenemelamine, 1,1-isophthaloylbis(2-methyladylazidine), tris(1-aziridinyl)phosphine oxide, N, Separators for lithium secondary batteries described in Claim 1, including one or more of N-hexamethylene-bis(azirizine carboxamide), trimethylol propantriss (2-methyl-1-azirizine propionate), trimethylol propantriss (β-N-azirizinyl) propionate, and pentaerythritol tris (3-(1-aziridinyl)propionate). <br> The filler is a separator for lithium rechargeable batteries described in claim 1, including a filler with a particle size of 1.0 μm or less. <br> The filler is a spherical, plate-shaped, cubic, or amorphous separator for lithium rechargeable batteries described in Claim 1. <br> (Meta) acrylic binder: A separator for lithium secondary batteries described in claim 1 with a mass ratio of 1:10~1:50 of the filler. <br> Of the sum of the (meta) acrylic binder, the crosslinker, and the carboxyalkyl cellulose or its salts, the (meta) acrylic binder is comprised at 30~70% by weight, the crosslinker is contained in 5~30% by weight, and the carboxyalkyl cellulose or its salt is contained in 20~65% by weight, a separator for lithium secondary batteries described in claim 1. <br> The first structural unit is the chemical formula 1: (In the formula, <sup>R1 </sup> and <sup>R2 </sup> are hydrogen or methyl groups independently, respectively.) <br> It is expressed in <br> The second structural unit is formulated in chemical formula 2, chemical formula 3, chemical formula 4: (In the equation, <br> R <sup>10 </sup> , R <sup>11 </sup> , R <sup>12 </sup> , R <sup>13 </sup> , R <sup>14 </sup> and R <sup>15 </sup> are hydrogen or methyl groups independently, respectively, and <sup>L1 </sup> , <sup>L2 </sup> , and <sup>L3 </sup> are independently substituted or non-substituted <sub>C1 </sub> ~C <sub>10 </sub> alkylene groups, substituted or non-substituted <sub>C3 </sub> ~C <sub>20 </sub> cycloalkylene groups, substituted or non-substituted <sub>C6 </sub> respectively ~C <sub>20 </sub> allylene group, or substituted or non-substituted C <sub>3 </sub> ~ C <sub>20 </sub> heterocyclic group, <br> a, b, and c are integers of 0~2 independently, respectively, <br> M is an alkali metal) <br> and a separator for lithium rechargeable batteries described in Claim 1, represented by any of their combinations. <br> The (meta)acrylic binder is a separator for lithium secondary batteries described in claim 1, which further includes a third structural unit derived from (meta)acrylic acid or (meta)acrylate. <br> The third structural unit is formulated in formula 5, formula 6, and formula 7: (In the equation, <br> R <sup>3 </sup> , R <sup>4 </sup> , R <sup>6 </sup> , R <sup>7 </sup> , R <sup>8 </sup> and R <sup>9 </sup> are hydrogen or methyl groups independently, respectively. <br> R <sup>5 </sup> is a substituted or non-substituted C <sub>1 </sub> ~C <sub>20 </sub> alkyl group, <br> M is an alkali metal) <br> and a separator for lithium rechargeable batteries described in claim 11, represented by any combination thereof. <br> The adhesive binder is a separator for lithium rechargeable batteries described in claim 1, which is included in a loading amount of 0.01~0.5 g/ <sup>m2 </sup> against the surface of the coating layer. <br> The adhesive binder is a separator for lithium secondary batteries described in claim 1, which is a cross-linked polymethyl metaacrylate particle with a particle size of D50 of 0.7 μm or less. <br> a lithium rechargeable battery including a cathode, a negative electrode, and a separator for lithium rechargeable batteries described in any of the paragraphs 1~14 located between the positive electrode and the negative electrode. <br> The separator has a continuous sheet shape, and the separator is a lithium rechargeable battery described in claim 15 which is bent in the first direction and wraps around the positive electrode, and is bent in the second direction opposite to the first direction to wrap the negative electrode. <br> | http://worldwide.espacenet.com/searchResults?ST=singleline&locale=en_EP&submitted=true&DB=worldwide.espacenet.com&query=JP2026054461A
KR102943939B1 | 가톨릭대학교 산학협력단 [--] | A61K9/06;A61K47/26;A61K47/22;A61K47/10;A61K33/243;A61K31/555 | A61K9/06;A61K31/555;A61K33/243;A61K47/10;A61K47/22;A61K47/26 | Chemistry/Pharmaceuticals | 2026-03-26 |  | DRUG DELIVERY CARRIER FOR RELEASE OF METAL COMPOUND-BASED DRUG AND METHOD FOR PRODUCTION THEREOF | (KR20240112070A) The present invention relates to a drug carrier comprising hydrogel, polyphenol, and a metal complex compound-based drug, and a method for manufacturing the same. The drug delivery system of the present invention can inhibit early dissociation of the hydrogel by binding polyphenol to the hydrogel, and can have ph sensitivity to release the drug by dissociation at a specific ph. (national office) | Hydrogels manufactured from polymers that condense natural polymers and polycyclic ring hydrocarbons; polyphenols; and metal-based drugs; The natural polymer is any one or more substances selected from a group consisting of chitosan, hyaluronic acid, heparin, cellulose, alginate, chitin, collagen, gelatin, chondroitin sulfate and pectin, which are drug transporters. <br> <br> In paragraph 1, the hydrogel is a drug transporter, which is a drug delivery that is bonded to the polyphenol through multivalent hydrogen bonding and π-stacking π interaction. <br> <br> In paragraph 1, the drug delivery is a drug delivery device, characterized by the inhibition of the release rate of the metal-based drug for 1 to 24 hours as the hydrogel and the polyphenol are combined. <br> <br> For the purposes of paragraph 1, the metal-bonded compound-based drug is a drug in which transition metals are coordinated, drug transporters. <br> <br> For purposes of paragraph 1, the metal-binding compound drug is a drug delivery agent that includes one or more selected from a group consisting of cisplatin, carboplatin, oxaliplatin, and heptaplatin. <br> <br> In paragraph 1, the polyphenol is a drug transporter, which is either one substance selected from a group consisting of tannic acid, catechins, resveratrol, quercetin, flavonoids and isoflavones. <br> <br> Delete <br> For purposes of paragraph 1, the polycyclic hydrocarbons are any or more drug transporters, selected from a group consisting of cholesterol, ergosterol, cholic acid, deoxycholic acid, testosterone, androsterone, estradiol, progesterone, cortisone, aldosterone, sarsasapogenin, solanidin, lanosterol, naphthalene, azulene, anthracene, phenanthrene, fluorene, tetracene, pyrene, benzopyrene and pentaxene. <br> <br> In paragraph 1, the drug delivery vehicle, which has a viscosity of 400 to 800 η <sub>red </sub> . <br> <br> In paragraph 1, the drug transporter, characterized by dissociation under acidic conditions of pH 4.5 to pH 5.5, is a drug transporter. <br> <br> In paragraph 1, the drug delivery is a drug delivery vehicle, in which the difference between maximum viscosity and minimum viscosity is 1 to 20 η <sub>red </sub> at a dilution concentration of 0.1 to 0.5 M. <br> <br> The stage of condensing natural polymers and polycyclic ring hydrocarbons to manufacture hydrogels; The stage of combining polyphenols and metal-based drugs; and the step of adding the bound polyphenols and the metal-binding compound-based drug to the prepared hydrogel; The natural polymer is any one or more substances selected from a group consisting of chitosan, hyaluronic acid, heparin, cellulose, alginate, chitin, collagen, gelatin, chondroitin sulfate and pectin, a method for the preparation of drug delivery materials. <br> <br> Delete <br> For purposes of Paragraph 12, the polycyclic hydrocarbons are any or more of the drug delivery methods selected from a group consisting of cholesterol, ergosterol, cholic acid, deoxycholic acid, testosterone, androsterone, estradiol, progesterone, cortisone, aldosterone, sarsasapogenin, solanidine, lanosterol, naphthalene, azulene, anthracene, phenanthrene, fluorene, tetracene, pyrene, benzopyrene and pentaxene. <br> <br> In Clause 12, the step of combining the polyphenol and the metal-based drug is the step of mixing the metal-based drug and the polyphenol in an aqueous solution state, respectively; or a stage of mixing the metal-based drug and the polyphenol into a solid state through a mechanochemical process without solvents, respectively; is, a method of manufacturing drug delivery materials. <br> <br> | http://worldwide.espacenet.com/searchResults?ST=singleline&locale=en_EP&submitted=true&DB=worldwide.espacenet.com&query=KR102943939B1
KR20260040752A | INNOTECHMEDIA CO LTD [KR] | F04D25/08;G06F3/01;G06F3/04812;G06F3/0488;G06T19/00;G09B5/02;G09B9/00 | G09B9/00;F04D25/08;G06F3/01;G06F3/04812;G06F3/0488;G06T19/00;G09B5/02 | Electrical engineering/Computer technology;Instruments/Control;Mechanical engineering/Engines, pumps, turbines | 2026-03-26 |  | Interactive education content providing device using lidar sensor and camera sensor | (WO2026063569A1) An aspect of the present invention may provide an interactive educational content providing device using a LiDAR sensor and a camera sensor, the device comprising: a housing unit; a touch screen formed on the front surface of the housing unit and configured to execute a platform launcher for driving content for a user and to selectively control a corresponding UI; multiple image projection units provided in the housing unit to simultaneously or selectively project an image for interactive educational content on a floor and a wall surface; a projector for providing an image signal to the image projection units; a projector installation unit installed on the rear surface of the housing unit to allow the projector to be installed thereon; a LiDAR sensor unit deployed to both sides of the bottom of the housing unit to be installed toward the projection direction of the image projection units, the LiDAR sensor unit recognizing a user position according to interactive educational content to track a user motion; a sensor connection arm for mechanically connecting the LiDAR sensor unit and the housing unit and protecting a cable therein; a camera sensor unit which is provided on the front surface of the housing unit, is associated with a signal from the LiDAR sensor unit, detects the user's motion to generate and track the user's body skeleton, tracks a hand and a foot of the user's body skeleton to identify whether the hand and the foot is the left or right hand and foot, and provides linking information to the interactive educational content; a speaker unit provided in the housing unit to transmit the sound of the interactive educational content to the user; an exhaust fan installed in the housing unit to discharge heat inside the housing unit; and a control unit for controlling the projector, the image projection units, the LiDAR sensor unit, and the camera sensor unit. (national office) |  | http://worldwide.espacenet.com/searchResults?ST=singleline&locale=en_EP&submitted=true&DB=worldwide.espacenet.com&query=KR20260040752A
WO2026064799A1 | SEPION TECH INC [US] | Y02E60/10;B32B27/00;C07D241/36;C07D491/22;H01M10/0525;H01M50/414;H01M50/457;H01M50/451;H01M50/403;H01M50/491;H01M50/489 | B32B27/00;H01M50/411;C07D241/36;C07D491/22;H01M10/0525;H01M50/414;H01M50/449 | Chemistry/Organic fine chemistry;Chemistry/Surface technology, coating;Electrical engineering/Electrical machinery, apparatus, energy | 2026-03-26 |  | COATED SEPARATOR FOR A LITHIUM BATTERY | The present disclosure relates to coated separators and methods of producing such coated separator for a lithium battery, wherein coated separators comprise at least one polymer layer on at least one surface of a porous substrate, wherein the polymer layer comprises at least one Polymer of Intrinsic Microporosity (PIM). Preferably, the polymer layer has a hierarchical pore structure, comprising macropores, mesopores and/or micropores. The present invention also relates to electrochemical cells comprising such coated separators. (national office) | 1. A coated separator for a lithium battery, comprising a porous substrate and at least one polymer layer on at least one surface of the porous substrate, wherein the polymer layer comprises at least one Polymer of Intrinsic Microporosity (PIM), wherein the coated separator has the following properties: <br> - a coat weight less than about 0.8 g/m <sup>2 </sup> , preferably less than about 0.75 g/m <sup>2 </sup> , more preferably less than about 0.7 g/m <sup>2 </sup> , less than about 0.5 g/m <sup>2 </sup> , less than about 0.4 g/m <sup>2 </sup> , more preferably less than about 0.3 g/m <sup>2 </sup> , more preferably less than about 0.2 g/m <sup>2 </sup> ; <br> - a Gurley value less than about 400 s/100 cm <sup>3 </sup> air, preferably ranging from about 100 s/100 cm <sup>3 </sup> air and 400 s/100 cm3 air, more preferably ranging from about 100 s/100 cm3 air and 300 s/100 cm3 air. <br>;2. The coated separator of claim 1 , wherein: <br> (1) the diffusion coefficient DPIM of the PIM coating with respect to Mn is in the range of about 0.1 x 10' <sup>10 </sup> cm <sup>2 </sup> /s to about 9.0 x 10' cm <sup>2 </sup> /s and/or <br> (2) the diffusion coefficient DPIM of the PIM coating with respect to Fe is in the range of about 0.1 x 10’ <sup>11 </sup> cm <sup>2 </sup> /s to about 9.0 x 10' <sup>8 </sup> cm <sup>2 </sup> /s, wherein the diffusion coefficient DPIM of the PIM coating is defined the following equation: <br> _ x <sub>PIM </sub> <br> PIM X <sub>SE </sub> p _ X <sub>T </sub> DSEP D <sub>T </sub> wherein x <sub>PIM </sub> is the thickness (cm) (or coat weight in g/m <sup>2 </sup> ) of the PIM coating x <sub>SEP </sub> is the thickness (cm) of the separator x <sub>T </sub> is the thickness (cm) of the coated separator <br> D <sub>SEP </sub> i <sup>s </sup> the diffusion coefficient (cm <sup>2 </sup> /s) of the separator <br> D <sub>T </sub> is the diffusion coefficient (cm <sup>2 </sup> /s) of the coated separator <br>;3. The coated separator of claim 1 or 2 , wherein the polymer of intrinsic microporosity comprise at least one of PIM-1, PIM-2, PIM-3, PIM-4, PIM-5, PIM-6, PIM-7, PIM-8, PIM-9, PIM-10, KAUST- PI-X, triptycene based polymers of intrinsic microporosity, derivatives thereof, or combinations thereof; preferably, the polymer of intrinsic microporosity comprises PIM-1 and/or PIM- 13, or derivatives thereof. <br>;4. The coated separator of any one of the preceding claims , wherein the polymer of intrinsic microporosity comprises at least one PIM copolymer, preferably a PIM copolymer comprising recurring units of PIM-1 and/or PIM- 13, or derivatives thereof. Attorney Docket No.: 052981-517001WO <br>;5. The coated separator of any one of the preceding claims , wherein the polymer of intrinsic microporosity has a number average molecular weight (M <sub>n </sub> ) between 1,000 and 2,000,000g/mol (kDa), preferably between 15,000 and 500,000 g/mol (kDa) or between 20,000 and 200,000 g/mol (kDa). <br>;6. The coated separator of any one of the preceding claims , wherein the polymer layer is coated on at least about 50 % of at least one surface of the porous substrate, at least about 60 %, at least about 70 %, at least about 80 %, at least about 90 %, at least about 98 % or at least about 99 %. <br>;7. The separator of any one of the preceding claims , wherein the polymer layer has a homogeneous or a heterogeneous average thickness of less than about 10 micrometers, less than about 5 micrometers, less than about 2 micrometers or less than about 1 micrometer, and/or the average thickness of the polymer layer is more than about 50 nanometers, more than about 0.1 micrometers, more than about 0.3 micrometers or more than about 0.4 micrometers. <br>;8. The separator of any one of the preceding claims , wherein the thickness of the porous support is less than about 25 micrometers, less than about 20 micrometers, less than about 18 micrometers, less than about 17 micrometers, less than about 16 micrometers, or preferably less than 15 micrometers, and/or the thickness of the porous support is more than about 1 micrometer, more than about 2 micrometers, or preferably more than about 5 micrometers. <br>;9. The separator of any one of the preceding claims , wherein the thickness of the separator is less than about 14 micrometers, less than about 13 micrometers, less than about 12 micrometers, or preferably less than 10 micrometers. <br>;10. The separator of any one of the preceding claims , wherein the polymer layer has an average pore diameter of less than about 12 nm, or less than about 10 nm, less than about 5 nm, less than about 4 nm, less than about 3 nm, less than about 2 nm, or less than about 1 nm, or comprised between about 12 nm and about 0.1 nm, comprised between about 11 nm and about 0.2 nm or comprised between about 10 nm and about 0.3 nm. <br>;11. The separator of any one of the preceding claims , wherein the polymer layer has a hierarchical pore structure, preferably comprising macropores, mesopores and/or micropores, wherein: <br> - macropores and/or mesopores preferably have an average size comprised between about 10 and about 500 nanometers, between about 10 and about 400 nanometers, or between about 10 and about 300 nanometers; and <br> - micropores preferably have an average size comprised between about 10 nm and about 0.1 nm, between about 10 nm and about 0.5 nm, or between about 10 nm and about 1 nm. Attorney Docket No.: 052981-517001WO <br>;12. The separator of claim 11, wherein the macropores and/or mesopores of the hierarchical pore structure comprise tortuous, spherical and/or oblique shapes, and/or the negative space of a fibrous network. <br>;13. The separator of any one of the preceding claims , wherein the polymer layer is coated on both surfaces (or sides) of the porous substrate. <br>;14. The separator of any one of the claims 1-12 , wherein the polymer layer is coated on one surface (or side) of the porous substrate. <br>;15. The separator of any one of the preceding claims , comprising one polymer layer comprising at least one PIM and at least one additional layer. <br>;16. The separator of claim 15, wherein: <br> - the polymer layer is coated on the porous substrate, and the additional layer is coated on the polymer layer; <br> - the additional layer is coated on the porous substrate, and the polymer layer is coated on the additional layer; <br> - the polymer layer is coated on one surface of the porous substrate, and the additional layer is coated on the opposite surface of the porous substrate; or <br> - both surfaces of the porous substrate are coated with either the polymer layer, the additional layer or a combination of both. <br>;17. The separator of claim 15 or 16, wherein the additional layer comprises ceramic and/or aramid. <br>;18. The separator of any one of the claims 15-17, wherein the additional layer has a homogeneous or a heterogeneous average thickness of less than about 10 micrometers, less than about 5 micrometers, less than about 2 micrometers or less than about 1 micrometer, and/or the average thickness of the polymer layer is more than about 50 nanometers, more than about 0.1 micrometers, more than about 0.3 micrometers or more than about 0.4 micrometers. <br>;19. The coated separator of any one of the preceding claims , wherein: <br> - the separator comprises a porous substrate, one polymer layer coated on one surface of the porous substrate and has a heat shrinkage (measured at 150°C, 1 h) of less than about 65% on a single-sided PIM coated separator, preferably less than about 60 %; <br> - the separator comprises a ceramic-coated porous substrate, one polymer layer coated on one surface of the porous substrate, and has a heat shrinkage (measured at 150°C, 1 h) of less than 10%, preferably less than about 9%. Attorney Docket No.: 052981-517001WO <br>;20. The separator of any one of the preceding claims , comprising two distinct polymer layers, wherein one at least comprises a PIM (first polymer layer) and the other one comprises a polymer which may be a distinct PIM or another polymer (second polymer layer), wherein: <br> - the first polymer layer is coated on the porous substrate, and the second polymer layer is coated on the first polymer layer; <br> - the second polymer layer is coated on the porous substrate, and the first polymer layer is coated on the second polymer layer; <br> - the first polymer layer is coated on one surface of the porous substrate, and the second polymer layer is coated on the opposite surface of the porous substrate; or <br> - both surfaces of the porous substrate are coated with either the polymer layer, the second polymer layer or a combination of both. <br>;21. A method of producing a coated separator for a lithium battery, wherein the coated separator comprises at least one polymer layer coated on a porous substrate, wherein the method comprises the steps of: <br> (a) preparing a coating dispersion comprising at least one Polymer of Intrinsic Microporosity (PIM), at least one solvent, or solvent mixture, and optionally at least one additive; <br> (b) applying the dispersion of step (a) on at least one surface of the porous substrate, preferably using a dip coating method, a spray coating method, a casting method, a knife coater method, a gravure coater method, a Mayer bar/rod method, a slot die coater method, a reverse roll coater method, a roll coater method, a screen printing method or an inkjet method; and <br> (c) optionally removing the solvent from the coated separator of step (b) and/or drying the coated separator of step (b). <br>;22. The method of claim 21, wherein the coating dispersion comprises at least one solvent which is an electrolyte solvent; preferably at least one aprotic organic solvent; more preferably at least one of cyclic esters (e.g., ethylene carbonate, propylene carbonate, /-butyrolactone), linear esters, cyclic ethers (e.g., 2-methyltetrahydrofuran, 1,3-dioxolane), linear ethers (e.g., 1,2-dimethoxy ethane), amides, sulfoxides, carboxylic acid esters, additional sulfoxides, sulfones (e.g., tetramethylene sulfone, ethyl methyl sulfone, dimethylsulfone), sulfonamides, and mixtures thereof. <br>;23. The method of claim 21 or 22, wherein the coating dispersion comprises a solvent mixture (e.g., a binary or ternary solvent mixture); preferably a solvent mixture promoting phase separation during step (c); more preferably a solvent mixture promoting phase separation during step (c) leading to a polymer layer having a hierarchical pore structure. <br>;24. The method of any one of claims 21-23, wherein the coating dispersion comprises at least one battery electrolyte component which dissolves in the electrolyte when the cell is in use. Attorney Docket No.: 052981-517001WO <br>;25. The method of any one of claims 21-24, wherein the solvent is at least one of dimethyl sulfoxide (DMSO), dimethylformamide (DMF), tetrahydrofuran (THF), 1,3 -dioxolane, sulfolane, methyl ethyl ketone (MEK), dimethylacetamide (DMAC), propylene carbonate (PC), isophorone, N- methylpyrrolidone (NMP), dimethyl carbonate (DMC), diethyl carbonate (DEC), ethyl methyl carbonate (EMC), ethylene carbonate (EC), fluoroethylene carbonate (FEC), vinylene carbonate (VC), acetone, or a mixture thereof; preferably, the solvent is NMP, DMF, THF, dioxolane, MEK, acetone, or a mixture thereof. <br>;26. The method of any one of claims 21-25, wherein step (b) is repeated several times to create several coating layers on the surface(s) of the porous substrate. <br>;27. The method of any one of claims 21-26 , wherein the coating dispersion comprises less than 40 wt.% of solids, less than 30 wt.% of solids, less than 20 wt.% of solids, less than 10 wt.% of solids or preferably less than 5 wt.% of solids, relative to the total weight of the dispersion. <br>;28. An electrochemical cell comprising an anode; a cathode; the coated separator of any of claims 1- 20 ; and an electrolyte. <br>;29. The cell of claim 28, wherein the electrolyte comprises at least one of an alkyl carbonate, a fluorinated carbonate, a diisocyanate, a lithium salt, or combinations thereof. <br> | http://worldwide.espacenet.com/searchResults?ST=singleline&locale=en_EP&submitted=true&DB=worldwide.espacenet.com&query=WO2026064799A1
ES3060506T3 | LM WIND POWER AS [DK] | Y02E10/72;Y02P70/50;F03D1/0681;F03D80/301;F03D1/0675;F05B2230/50;F05B2280/6013 | F03D1/06;F03D80/30 | Mechanical engineering/Engines, pumps, turbines | 2026-03-26 |  | MAIN LAMINATE FOR A WIND TURBINE BLADE AND ASSOCIATED METHOD | (EP4086449A1) A main laminate for a wind turbine blade, a wind turbine blade, and methods for manufacturing such components are disclosed. The main laminate extends along a longitudinal direction and comprising a connector element comprising a conductive mesh portion and an elongated connector part, wherein a connector part length is longer than an edge distance between the conductive mesh portion and a first edge, and wherein a secondary connector portion of the elongated connector part is bendable around a bend axis substantially parallel to the longitudinal direction. (national office) |  | http://worldwide.espacenet.com/searchResults?ST=singleline&locale=en_EP&submitted=true&DB=worldwide.espacenet.com&query=ES3060506T3
US20260083756A1 | FERTIN PHARMA AS [DK] | A61K31/658;A61K9/4858;A61K9/4866 | A61K31/00;A61K9/48 | Chemistry/Pharmaceuticals | 2026-03-26 |  | Capsules With Self-Emulsifying Drug Delivery Systems | A capsule for peroral delivery of cannabinoids includes a cannabinoid formulation contained in a hard shell or soft shell of the capsule. The formulates include: one or more self-emulsifying drug delivery systems (SEDDS) including one or more surfactants having a chemical structure that includes a polyethylene glycol (PEG) moiety in an amount of at least 20% by weight of the one or more SEDDS; and one or more cannabinoids including one or more isolated or synthetic cannabinoids in an amount of at least 10% by weight of the formulation. (national office) |  | http://worldwide.espacenet.com/searchResults?ST=singleline&locale=en_EP&submitted=true&DB=worldwide.espacenet.com&query=US20260083756A1
US20260083757A1 | FERTIN PHARMA AS [DK] | A61K31/658;A61K9/2031;A61K9/1075;A61K9/107;A61K47/10;A61K47/14;A61K47/44 | A61K31/00;A61K9/107;A61K47/10;A61K47/14;A61K47/44 | Chemistry/Pharmaceuticals | 2026-03-26 |  | Dosage Forms For Delivery Of Self-Emulsifying Drug Delivery Systems | A dosage form for delivery of cannabinoids includes a formulation including: one or more self-emulsifying drug delivery systems (SEDDS) including one or more surfactants having a chemical structure that includes a polyethylene glycol (PEG) moiety in an amount of at least 30% by weight of the one or more SEDDS; and one or more cannabinoids including one or more isolated or synthetic cannabinoids in an amount of at least 10% by weight of the formulation. (national office) |  | http://worldwide.espacenet.com/searchResults?ST=singleline&locale=en_EP&submitted=true&DB=worldwide.espacenet.com&query=US20260083757A1
US20260084258A1 | BAUER ERIK F [US] | B24B3/36;B24B3/52 | B24B3/36 | Mechanical engineering/Machine tools | 2026-03-26 |  | Device and Method for Sharpening A Serrated Blade | The invention herein relates to a method and device for sharpening the protrusion elements, or teeth, of a serrated blade, specifically that of a motorized hedge-trimmer device. A plurality of teeth of a serrated blade may be sharpened continuously by the mechanical assistance of this invention. This method and device of this invention utilize pre-adjustment features that achieve consistent, accurate results. (national office) |  | http://worldwide.espacenet.com/searchResults?ST=singleline&locale=en_EP&submitted=true&DB=worldwide.espacenet.com&query=US20260084258A1
US20260084805A1 | AIRBUS OPERATIONS SAS [FR] | B64C11/32;B64C11/06;B64C11/38;B64C27/605;B64C11/008;B64C11/325 | B64C11/00;B64C11/32 | Mechanical engineering/Transport | 2026-03-26 |  | PROPELLER PROPULSION SYSTEM FOR AIRCRAFT INCLUDING MEANS FOR ADJUSTING THE BLADE ANGLE OF THE BLADES OF THE PROPELLER AND AIRCRAFT INCLUDING SUCH A PROPULSION SYSTEM | A propulsion system for aircraft having a longitudinal axis and including: a propeller mobile in rotation around the longitudinal axis and including a plurality of blades distributed angularly relative to the longitudinal axis. A blade angle of the blades may be adjusted to modify the blade angle of each blade as a function of the angular position of each blade around the longitudinal axis. (national office) |  | http://worldwide.espacenet.com/searchResults?ST=singleline&locale=en_EP&submitted=true&DB=worldwide.espacenet.com&query=US20260084805A1
US20260085528A1 | MULTIQUIP INC [US] | B23K2101/20;E04F21/161;E04F21/245;B23K9/02 | B23K9/02;E04F21/16;B23K101/20;E04F21/24 | Mechanical engineering/Machine tools;Other fields/Civil engineering | 2026-03-26 |  | LASER WELDED TROWEL BLADE ASSEMBLY | A trowel blade assembly for use on a power trowel includes multiple blades, each having a top surface and a bottom surface, and a blade bar attached to the top surface by a laser weld. The blade is manufactured from unfinished sheet metal of trowel blade quality by a method that uses a laser for both cutting and welding the sheet metal. With the blade bar stabilized on the top surface of the blade, the laser weld is applied along the bottom surface of the blade in a single continuous weld, or as multiple non-continuous weld segments, in a path that is parallel to a longitudinal center of the blade bar. (national office) |  | http://worldwide.espacenet.com/searchResults?ST=singleline&locale=en_EP&submitted=true&DB=worldwide.espacenet.com&query=US20260085528A1
US20260085590A1 | HYDRIL USA DISTRIB LLC [US] | E21B33/063 | E21B33/06 | Other fields/Civil engineering | 2026-03-26 |  | MULTI-POINT BLADE AND POCKET BLADE FOR A SHEAR RAM IN A BLOW-OUT PREVENTER | A pair of blades in a shear ram of a blow-out preventer for cutting a tubular includes an upper blade and a lower blade. The lower blade shears the tubular in concert with the upper blade, the lower blade having a multi-point geometry to initiate shearing the tubular. The upper blade guides the tubular into a pocket-like geometry opposite the multi-point geometry of the lower blade. A blow-out preventor includes a blind ram, a shear ram, and a pipe ram, each including two ram blocks configured to extend into a bore to seal a bore. The shear ram includes an upper blade and a lower blade, where the lower blade shears the tubular in concert with the upper blade, the lower blade having a multi-point geometry to initiate shearing the tubular, the upper blade to guide the tubular into a pocket-like geometry opposite the multi-point geometry of the lower blade. (national office) |  | http://worldwide.espacenet.com/searchResults?ST=singleline&locale=en_EP&submitted=true&DB=worldwide.espacenet.com&query=US20260085590A1
US20260085692A1 | JOININ GLOBAL PTE LTD [SG] | F04D29/34;F04D19/002;F04D25/088;F21V33/0096 | F04D19/00;F04D29/34;F04D29/64;F21V33/00 | Electrical engineering/Electrical machinery, apparatus, energy;Mechanical engineering/Engines, pumps, turbines | 2026-03-26 |  | FAN LAMP WITH BLADE ARM ASSEMBLY | A fan lamp with a blade arm assembly, includes a mounting base and a connecting member that is ring-shaped and has a hollow center. A plurality of blade arms are inserted into the mounting base, and each of the plurality of blade arms is connected with a respective blade, and the connecting member and the plurality of blade arms are detachably connected with each other. Connection strength between the blade arm and the mounting base is improved through insertion of the blade arm into the mounting base, and the plurality of blade arms surrounding a periphery of the mounting base are connected together through the connecting member, so that the blade arms, the mounting base and the connecting member are combined to form a new plane, which are integrated and is more difficult to fall off with ensured connection strength. (national office) |  | http://worldwide.espacenet.com/searchResults?ST=singleline&locale=en_EP&submitted=true&DB=worldwide.espacenet.com&query=US20260085692A1
US20260086112A1 | TAIWAN SEMICONDUCTOR MFG CO LTD [TW] | G01R1/0466;G01R31/2887;G01R31/2896;G01R1/0483 | G01R31/28;G01R1/04 | Instruments/Measurement | 2026-03-26 |  | TEST SYSTEM WITH IMPROVED CONTACT BLADE DESIGN AND METHODS OF USING THE SAME | Test systems and methods testing semiconductor package structures including an improved contact blade design that provides improved testing reliability and minimizes damage to the package structure. The contact blade includes a “die pusher” having a lower surface that contacts an upper surface of the package structure in a region including one or more dies and an encapsulant material. The lower surface of the die pusher includes a non-planar contoured shape, such as a convex or concave shape, that is complementary to the non-planar shape of the upper surface of the package substrate. The lower surface of the die pusher includes a trench that corresponds to the location of a gap between adjacent dies of the package structure when the die pusher contacts the upper surface of the package structure. The contact blade may apply pressure more evenly to the package structure to improve test reliability while minimizing damage. (national office) |  | http://worldwide.espacenet.com/searchResults?ST=singleline&locale=en_EP&submitted=true&DB=worldwide.espacenet.com&query=US20260086112A1
US20260086206A1 | AURORA OPERATIONS INC [US] | G01S7/4816;G01S17/931;G01S7/4813 | G01S7/481 | Instruments/Measurement | 2026-03-26 |  | Lidar Sensor System with Improved Optical Isolation Features | An autonomous vehicle can include a light detection and ranging (LIDAR) system. The LIDAR system can include a substrate having a first side and a second side; a light-sensitive device arranged on the first side of the substrate; and one or more optical isolation trenches formed into the substrate, the optical isolation trenches configured to optically isolate the light-sensitive device from light entering the substrate. (national office) |  | http://worldwide.espacenet.com/searchResults?ST=singleline&locale=en_EP&submitted=true&DB=worldwide.espacenet.com&query=US20260086206A1
US20260086207A1 | AURORA OPERATIONS INC [US] | G01S7/4818;G01S7/4816;G01S7/497;G01S17/04;G01S17/931;G01S7/4813;G02B6/262 | G01S7/497;G01S7/481;G01S17/04;G01S17/931;G02B6/26 | Instruments/Measurement;Instruments/Optics | 2026-03-26 |  | LIDAR Sensor System with Glass Block for Optical Edge Coupling | A Light Detection and Ranging (LIDAR) sensor system includes an optical system, including: a first optical component formed of a first semiconductor material; a second optical component formed of a second semiconductor material; a glass block disposed on a first side of the first optical component and a first side of the second optical component, the glass block including a plurality of micro-channels; and a coupling material, disposed in the plurality of micro-channels, between the first side of the first optical component and the glass block and between the first side of the second optical component and the glass block. (national office) |  | http://worldwide.espacenet.com/searchResults?ST=singleline&locale=en_EP&submitted=true&DB=worldwide.espacenet.com&query=US20260086207A1
US20260088295A1 | SAMSUNG SDI CO LTD [KR] | Y02E60/10;H01M4/622;H01M10/0525;H01M4/386;C09J177/06 | H01M4/62;C09J177/06 | Chemistry/Basic materials chemistry ;Electrical engineering/Electrical machinery, apparatus, energy | 2026-03-26 |  | DRY BINDER, AND ELECTRODE AND RECHARGEABLE LITHIUM BATTERY INCLUDING THE SAME | A dry binder, an electrode for a rechargeable lithium battery including the dry binder, a rechargeable lithium battery including the electrode, and a method for manufacturing the electrode are disclosed. The dry binder may include a crosslinking reaction product in which a polyamide-based polymer is crosslinked by an epoxy crosslinking agent, wherein the epoxy crosslinking agent is a novolac epoxy crosslinking agent. (national office) |  | http://worldwide.espacenet.com/searchResults?ST=singleline&locale=en_EP&submitted=true&DB=worldwide.espacenet.com&query=US20260088295A1
US20260088445A1 | SAMSUNG SDI CO LTD [KR];UNIV DANKOOK IACF [KR] | Y02E60/10;H01M50/489;H01M50/446;H01M50/434;H01M50/414;H01M50/44;H01M10/052 | H01M50/44;H01M10/052;H01M50/414;H01M50/434;H01M50/446;H01M50/489 | Electrical engineering/Electrical machinery, apparatus, energy | 2026-03-26 |  | ELECTRODE ASSEMBLY AND RECHARGEABLE LITHIUM BATTERY INCLUDING THE SAME | The present disclosure relates to an electrode assembly including a negative electrode including a current collector, a negative electrode active material layer on the current collector, and a coating layer on the negative electrode active material layer; and a positive electrode. The coating layer includes an organic layer including polyimide nanofibers and a quinoline derivative. An average diameter of the polyimide nanofibers is less than or equal to about 200 nm. The present disclosure also relates to a method for manufacturing the electrode assembly. (national office) |  | http://worldwide.espacenet.com/searchResults?ST=singleline&locale=en_EP&submitted=true&DB=worldwide.espacenet.com&query=US20260088445A1
WO2026063569A1 | INNOTECHMEDIA CO LTD [KR] | F04D25/08;G06F3/01;G06F3/04812;G06F3/0488;G06T19/00;G09B5/02;G09B9/00 | G09B9/00;F04D25/08;G06F3/01;G06F3/04812;G06F3/0488;G06T19/00;G09B5/02 | Electrical engineering/Computer technology;Instruments/Control;Mechanical engineering/Engines, pumps, turbines | 2026-03-26 |  | INTERACTIVE EDUCATIONAL CONTENT PROVIDING DEVICE USING LIDAR SENSOR AND CAMERA SENSOR | An aspect of the present invention may provide an interactive educational content providing device using a LiDAR sensor and a camera sensor, the device comprising: a housing unit; a touch screen formed on the front surface of the housing unit and configured to execute a platform launcher for driving content for a user and to selectively control a corresponding UI; multiple image projection units provided in the housing unit to simultaneously or selectively project an image for interactive educational content on a floor and a wall surface; a projector for providing an image signal to the image projection units; a projector installation unit installed on the rear surface of the housing unit to allow the projector to be installed thereon; a LiDAR sensor unit deployed to both sides of the bottom of the housing unit to be installed toward the projection direction of the image projection units, the LiDAR sensor unit recognizing a user position according to interactive educational content to track a user motion; a sensor connection arm for mechanically connecting the LiDAR sensor unit and the housing unit and protecting a cable therein; a camera sensor unit which is provided on the front surface of the housing unit, is associated with a signal from the LiDAR sensor unit, detects the user's motion to generate and track the user's body skeleton, tracks a hand and a foot of the user's body skeleton to identify whether the hand and the foot is the left or right hand and foot, and provides linking information to the interactive educational content; a speaker unit provided in the housing unit to transmit the sound of the interactive educational content to the user; an exhaust fan installed in the housing unit to discharge heat inside the housing unit; and a control unit for controlling the projector, the image projection units, the LiDAR sensor unit, and the camera sensor unit. (national office) | enclosure part; <br> a platform launcher for running content for the user and a touch screen for selecting and controlling the corresponding UI, provided on the front of the enclosure; <br> multiple video projection units provided in the enclosure and simultaneously or selectively projecting video for interactive educational content on the floor and walls; <br> a projector that provides a video signal to the video projection part; <br> a projector installation portion installed at the rear of the hull portion to enable the projector to be installed; <br> a lidar sensor unit deployed on both sides of the bottom of the enclosure portion and installed facing the projection direction of the image projection portion, and tracking the user's motion by recognizing the user's position according to the interactive educational content; <br> a sensor connection arm mechanically connecting between the lidar sensor portion and the enclosure portion, and protecting the cable inside; <br> a camera sensor unit equipped on the front of the enclosure and linked with the signal of the lidar sensor portion, generating and tracking a user's body skeleton by detecting the user's movement, and tracking the user's hand and foot among the user's body skeletons to identify whether the hand and foot are left or right, and providing linkage information for interactive educational content; <br> a speaker part provided in the enclosure and transmitting the sound of interactive educational content to the user; <br> an exhaust fan installed on the hull and exhausting the heat inside the hull portion; and <br> the projector, the image projection unit, the lidar sensor unit, and the camera sensor unit to control the control unit to provide interactive educational content; <br> An interactive educational content delivery device using lidar sensors and camera sensors. <br> <br> In paragraph 1, <br> An interactive educational content provision device using a lidar sensor and a camera sensor, wherein one end of the sensor connection arm is hinged together with a rotatable hinge to the enclosure part, and a fixing means is further formed on the upper side of the enclosure portion so that the other end of the sensor connecting arm is detachable by magnetic force. <br> <br> enclosure part; <br> a platform launcher for running content for the user and a touch screen for selecting and controlling the corresponding UI, provided on the front of the enclosure; <br> multiple video projection units provided in the enclosure and simultaneously or selectively projecting video for interactive educational content on the floor and walls; <br> a projector that provides a video signal to the video projection part; <br> a projector installation portion installed at the rear of the hull portion to enable the projector to be installed; <br> a lidar sensor unit deployed on both sides of the bottom of the enclosure portion and installed facing the projection direction of the image projection portion, and tracking the user's motion by recognizing the user's position according to the interactive educational content; <br> a sensor connection arm mechanically connecting between the lidar sensor portion and the enclosure portion, and protecting the cable inside; <br> a camera sensor unit equipped on the front of the enclosure and linked with the signal of the lidar sensor portion, generating and tracking a user's body skeleton by detecting the user's movement, and tracking the user's hand and foot among the user's body skeletons to identify whether the hand and foot are left or right, and providing linkage information for interactive educational content; <br> a speaker part provided in the enclosure and transmitting the sound of interactive educational content to the user; <br> an exhaust fan installed on the hull and exhausting the heat inside the hull portion; and <br> the projector, the image projection unit, the lidar sensor unit, and the camera sensor unit to control the control unit to provide interactive educational content; and <br> An interactive educational content provision device using a lidar sensor and a camera sensor, wherein a projector lifting device for allowing the projector to be operated automatically by an electric device is provided in the projector installation part. <br> <br> In Article 3, <br> An interactive educational content provision device using a lidar sensor and a camera sensor, which is characterized by forming an arm receiving portion that is accepted by a slide in the lateral direction of the sensor connection arm inside the enclosure portion, and forming a reinforcement part so that the sensor connecting arm is folded in a cross-section. <br> <br> In paragraph 4, <br> An interactive educational content provision device using a lidar sensor and a camera sensor, wherein a sensor charging portion is formed into which a lidar sensor portion is loaded into the arm socket portion at the entrance of the arm receiving portion, wherein the front of the sensor charging portion is opened, and the lidar sensor is loaded into the arm receiving portion. <br> <br> | http://worldwide.espacenet.com/searchResults?ST=singleline&locale=en_EP&submitted=true&DB=worldwide.espacenet.com&query=WO2026063569A1
WO2026064744A1 | UNIV TEXAS [US] | A61K47/02;A61K47/62;A61K49/18;A61P25/00;A61P31/18;G01N21/64;G01N33/52;A61K31/5365;A61K31/683;A61K31/513 | A61K31/498;A61K47/02;A61K47/62;A61K49/18;A61P25/00;A61P31/18;G01N21/64;G01N33/52 | Chemistry/Pharmaceuticals;Instruments/Analysis of biological materials;Instruments/Measurement | 2026-03-26 |  | FLUORESCENT NANODIAMOND FOR IMAGE GUIDED TARGETED DRUG DELIVERY | The subject invention provides materials and methods for treating diseases affecting the central nervous system (CNS) and/or other viral reservoir organs utilizing nanoscopic diamond particles, i.e., nanodiamonds (ND), loaded with drug molecules and microglial targeting moiety. (national office) | 1. A nanodiamond composition comprising a microglial targeting moiety and an anti-HIV drug operatively coupled to a nanodiamond particle. <br>;2. The composition of claim 1 , wherein the microglial targeting moiety is Tmeml 19 or PDGFp. <br>;3. The composition of claim 1 , wherein the nanodiamond particle is modified with at least one functional group selected from carboxyls, lactones, ketones, ethers, hydroxyls, and amines. <br>;4. The composition of claim 1 , wherein the anti-HIV drug is selected from dolutegravir, tenofovir, emtricitabine, lamivudine, abacavir, zidovudine, efavirenz, rilpivirine, doravirine, atazanavir, darunavir, lopinavir/ritonavir, bictegravir, raltegravir, elvitegravir, enfuvirtide, maraviroc, and lenacapravir. <br>;5. The composition of claim 1 , wherein the nanodiamond composition is between 10-100 nm in diameter. <br>;6. The composition of claim 1 , wherein the nanodiamond particle is detectable via ELISA, X-ray diffraction, photoluminescence spectroscopy, or ultra-fast transmission electron microscopy. <br>;7. The composition of claim 1 , wherein the nanodiamond particle has a reversible surface electrostatic charge. <br>;8. A method of treating HIV, comprising administering a nanodiamond composition comprising a microglial targeting moiety and an anti-HIV drug operatively coupled to a nanodiamond particle. <br>;9. The method of claim 8 , wherein the microglial targeting moiety is Tmeml 19 or PDGF0. FJ ref. UTRGV-P0032WO/ Client ref. 2024-0009 <br>;10. The method of claim 8 , wherein the nanodiamond particle is modified with at least one functional group selected from carboxyls, lactones, ketones, ethers, hydroxyls, and amines. <br>;11. The method of claim 8 , wherein the anti -HIV drug is selected from dolutegravir, tenofovir, emtricitabine, lamivudine, abacavir, zidovudine, efavirenz, rilpivirine, doravirine, atazanavir, darunavir, lopinavir/ritonavir, bictegravir, raltegravir, elvitegravir, enfuvirtide, maraviroc, and lenacapravir. <br>;12. The method of claim 8 , wherein the nanodiamond composition is between 10-100 nm in diameter. <br>;13. The method of claim 8 , wherein the nanodiamond composition is detected via ELISA, X- ray diffraction, photoluminescence spectroscopy, or ultra-fast transmission electron microscopy. <br>;14. The method of claim 8 , wherein the nanodiamond particle has a reversible surface electrostatic charge. <br> FJ ref. UTRGV-P0032WO/ Client ref. 2024-0009 <br>;15. A method of imaging microglia in a subject, comprising administering to the subject a nanodiamond composition comprising a microglial targeting moiety operatively coupled to a nanodiamond particle, wherein the nanodiamond particle exhibits fluorescence due to nitrogenvacancy (NV) centers; and detecting the nanodiamond composition in the brain of the subject. <br>;16. The method of claim 15 , wherein the microglial targeting moiety is Tmeml 19 or PDGF0, and the nanodiamond composition is between 10-100 nm in diameter. <br>;17. A method of treating a central nervous system (CNS) disorder in a subject, comprising administering a therapeutically effective amount of a nanodiamond composition comprising a microglial targeting moiety and a therapeutic agent operatively coupled to a nanodiamond particle, wherein the therapeutic agent is selected from the group consisting of anti-HIV drugs, anti-inflammatory agents, neuroprotective agents, and combinations thereof. <br>;18. The method of claim 17 , wherein the CNS disorder is selected from the group consisting of HIV-associated neurocognitive disorders, Alzheimer’s disease, Parkinson’s disease, multiple sclerosis, and traumatic brain injury. <br>;19. A nanodiamond composition comprising: <br> (a) a nanodiamond particle modified with at least one functional group selected from carboxyls, lactones, ketones, ethers, hydroxyls, and amines; <br> (b) a microglial targeting moiety operatively coupled to the nanodiamond particle; and <br> (c) a diagnostic agent operatively coupled to the nanodiamond particle, wherein the diagnostic agent is a fluorescent label or a contrast agent. <br>;20. The composition of claim 19 , wherein the microglial targeting moiety is Tmeml 19, and the nanodiamond particle has a reversible surface electrostatic charge to facilitate sustained release of the diagnostic agent. <br>;21. A method of preparing a nanodiamond composition for targeted drug delivery, comprising: FJ ref. UTRGV-P0032WO/ Client ref. 2024-0009 <br> (a) providing nanodiamond particles having a diameter of 10-100 nm and modified with at least one functional group selected from carboxyls, lactones, ketones, ethers, hydroxyls, and amines; <br> (b) conjugating a microglial targeting moiety to the nanodiamond particles via covalent or non- covalent interactions; and <br> (c) adsorbing an anti-HIV drug onto the nanodiamond particles, wherein the anti-HIV drug is selected from dolutegravir, tenofovir, emtricitabine, or combinations thereof. <br>;22. The method of claim 21 , further comprising characterizing the nanodiamond composition using at least one technique selected from dynamic light scattering (DLS), UV-Vis spectroscopy, Raman spectroscopy, or electron microscopy to confirm size, surface charge, or drug loading. <br>;23. A pharmaceutical composition comprising: <br> (a) a plurality of nanodiamond particles, each having a diameter of 10-100 nm and a surface modified with at least one functional group selected from carboxyls, lactones, ketones, ethers, hydroxyls, and amines; <br> (b) a microglial targeting moiety conjugated to the nanodiamond particles; and <br> (c) a therapeutic agent adsorbed onto the nanodiamond particles, wherein the pharmaceutical composition is formulated for intravenous administration and capable of crossing the blood-brain barrier (BBB) to target microglia in the brain. <br>;24. The pharmaceutical composition of claim 23 , wherein the therapeutic agent is an anti- HIV drug, and the nanodiamond particles exhibit sustained release of the therapeutic agent in the brain due to reversible surface electrostatic potential. <br> | http://worldwide.espacenet.com/searchResults?ST=singleline&locale=en_EP&submitted=true&DB=worldwide.espacenet.com&query=WO2026064744A1
WO2026061602A1 | ABDELMASEEH AMIR [EG] | Y02E10/72;Y02P70/50;F03D1/06 | F03D1/06 | Mechanical engineering/Engines, pumps, turbines | 2026-03-26 |  | A NOVEL METHOD TO DESIGN AND FABRICATE AN INFLATABLE WIND TURBINE BLADE | As the demand for increased energy harvesting grows, wind turbine rotor diameters and blade lengths have been expanding. This, however, comes with rising manufacturing and transportation costs. Additionally, the non-recyclable nature of carbon fiber presents an environmental challenge. Consequently, there is a pressing need for innovative approaches in the design of large-scale wind turbine blades. The objective of this invention is to present a novel methodology for the design and fabrication of inflatable horizontal axis wind turbine blades. This approach incorporates critical geometrical and structural features, such as varying twist angles, trailing edges, and load-bearing structural components. The invention also outlines a robust, tested manufacturing process utilizing PVC-coated fabrics, resulting in blades that are significantly lighter and more energy-efficient. This proposed methodology is applicable to any wind turbine airfoil. For illustrative purposes, the NREL S822 airfoil is used as an example in the design and manufacturing of the inflatable blades (national office) | An inflatable twisted wind turbine blade [1] constructed from three unequal lengths-inflated partitions (at 2 bar) from PVC coated fabrics [2] fig.3, 4. Those partitions are bumby-shaped and comprise a load carrying internal multi beams inflated at 4 bar [3] in addition to inflated welded pear-shape trailing edge (also inflated at 4 bar air pressure) [4], covered with flexible silicon jacket [5] and with rigid base and tubes fixation [6]. fig.1 <br> The design of the cross sections of the inflated beam fig.2 consists of: load carrying inflated cylinders [3], outer inflated jacket [2] with internal stiffeners [7], pear-shaped trailing edge [4], and outer silicon covering [5]. Note that the parts [2, 3, 4, and 7] are all made from PVC coated fabrics. <br> The twist and lofted geometry of the partitions with the angles between upper and lower cross sections and the angles between the three partitions [θ <sub>1 </sub> , θ <sub>2 </sub> , θ <sub>3 </sub> ] fig.5 <br> The welding method required for the assembly of the internal stiffeners [7] to the bumpy- shaped inflated body [2], which is arranged in steps described in fig.7, where a welding strip [8] is added to avoid air leakage. <br> The fabrication method of the Internal straight tubes (rigidity members) [3] fig.12, and the Internal curved tubes fig.15 with double welded stripes for assembly [9] and for warping prevention [10] which is caused due to unequal elongation of the material after pressurization fig.13. with intermediate broken angles fig.9 and with terminals described in fig.16, 17, and 18 <br> The rigid closing adapter for each cylinder which consists of turned Artelon part [11], tilted welded plate with initial tilting angle [12], two hose clamps [18] to avoid air leakage and 4 bar air inlet [16] fig.10,11 <br> The Rigid connection between the tubes and the fixation base [12] that provides the tubes with initial tilting angles [α1, α2…α6] fig.8 <br> The connection for both the tubes adaptor, and the bumpy-shaped root of the blade fig.8, 10 <br> The fixation base design which connects the blade to the rotor fig.8, 10 <br> The three types of inflated cylinders terminals fig.16, 17, 18 <br> The pear-shaped inflated design of the trailing edge [4] fig 19, 20 <br> The Morphing Technique for the pineapple shape trailing edge [4] fig.21, and the geometry lofting all over the length of the trailing edge fig.22 <br> | http://worldwide.espacenet.com/searchResults?ST=singleline&locale=en_EP&submitted=true&DB=worldwide.espacenet.com&query=WO2026061602A1
WO2026062841A1 | SUZUMO MACHINERY CO LTD [JP] | B26D3/00;A47L15/42;A47L17/00;B26D3/28 | A47L15/42;B26D3/00;A47L17/00;B26D3/28 | Mechanical engineering/Machine tools;Other fields/Furniture, games | 2026-03-26 |  | CLEANING JIG FOR FOOD MATERIAL CUTTING BLADE | This cleaning jig for a food material cutting blade is attached to a cutting frame, which is detachably attached to a housing of a stick-shaped food material cutting device, and is used when cleaning the cutting blade. The cleaning jig is attached to a blade frame body of the cutting frame so as to face a blade edge of the cutting blade. The cleaning jig has a guard plate covering the cutting blade, a magnet provided on the guard plate to secure the guard plate to the cutting frame, and a large number of through holes formed in the guard plate to guide a cleaning liquid to the cutting blade. (national office) | A cutting frame body with a vertical frame and a horizontal frame piece, and a cutting frame equipped with a plurality of cutting blades attached to the horizontal frame piece that extends parallel to each other along the vertical frame piece and is attached to the horizontal frame piece, and is attached to the housing of a stick-shaped food cutting device, and a jig for cleaning the food cutting blade that is attached to the cutting blade. <br> A guard plate covering the cutting blade is attached to the blade frame facing the cutting edge of the cutting blade, <br> a fixed member provided on the guard plate and fixing the guard plate to the cutting frame, <br> formed on the guard plate and directing the cleaning solution to the cutting blade, and <br> A jig for cleaning the food cutting blade that is characterized by having. <br> A jig side handle adjacent to the blade frame side handle provided in the vertical frame piece is provided on the guard plate, so that the blade frame side handle and the jig side handle can be held at the same time. <br> A jig for cleaning the food cutting blade described in claim 1. <br> a bent outer peripheral flange on the back side of the guard plate is provided on the outer circumference of the guard plate, and a reinforcing flange is provided inside the outer peripheral flange parallel to each other, and the guard plate is molded by a resin material, <br> A jig for cleaning the food cutting blade described in claim 1. <br> The fixing member is a magnet that magnetically adheres to the cutting frame composed of magnetic material, <br> A jig for cleaning the food cutting blade described in claim 1. <br> The through hole is a regular hexagonal shape, and a large number of through holes are formed in the shape of a honeycomb on the guard plate, <br> A jig for cleaning the food cutting blade described in claim 1. <br> | http://worldwide.espacenet.com/searchResults?ST=singleline&locale=en_EP&submitted=true&DB=worldwide.espacenet.com&query=WO2026062841A1
AU2022427289C1 | XUXIN TECHNOLOGY SHENZHEN GROUP CO LTD [CN] | F04D29/26;F04D29/403;F04D29/666;F04D29/667;F04D25/08;F04D17/06;F04D17/16;F04D29/281;F04D29/30;F04D17/165;F04D29/4253;F04D29/444;F04D29/542;F04D29/286;F04D17/08;F04D29/4206;F05D2240/30 | F04D29/26;F04D25/08;F04D29/28;F04D29/30;F04D29/40;F04D29/44;F04D29/66 | Mechanical engineering/Engines, pumps, turbines | 2026-03-26 |  | COMBINED BLADE DEVICE AND COMBINED AIR OUTLET DEVICE | A combined blade and a combined air outlet device. The combined blade (100) comprises a hub (110), a first air inlet port (140) being formed at the outer edge of a first end of the hub (110), a first air outlet port (150) being formed at the outer edge of a second end of the hub (110), a centrifugal cavity (111) being provided in the hub (110), a second air inlet port (112) being provided at the first end of the hub (110), the first air inlet port (140) surrounding the outer side of the second air inlet port (112), a second air outlet port (113) being provided at the second end of the hub (110), both the second air inlet port (112) and the second air outlet port (113) being communicated with the centrifugal cavity (111), and the hub (110) expanding gradually along the direction of the second air inlet port (112) towards the second air outlet port (113); diagonal flow blades (120), connected to the side of the hub (110) farthest from the centrifugal cavity (111); and centrifugal blades (130), connected to the hub (110) and located in the centrifugal cavity (111), rotating axes of the diagonal flow blades (120) and the centrifugal fan blade (130) coinciding. The combined blade can use an air inlet area of the hub at an air inlet side to increase the air inlet volume, thereby increasing the air volume and air pressure of the air outlet device. (national office) | 1. A combined air outlet device, comprising: a combined blade device, comprising: <br> 21 Nov 2025 <br> a hub, wherein a first air inlet is formed outside an edge of a first end of the hub, and a first air outlet is formed outside an edge of a second end of the hub, the hub is internally provided with a centrifugal cavity, the first end of the hub is provided with a second air inlet, the first air inlet surrounds the second air inlet, the second end of the hub is provided with a second air outlet, both the second air inlet and the second air outlet are communicated with the centrifugal cavity, and the hub expands gradually in a direction from the second air inlet to the <br> second air outlet; <br> 2022427289 <br> at least one diagonal flow blade, connected to one side of the hub that is away from the centrifugal cavity; and <br> at least one centrifugal blade, connected to the hub and located in the centrifugal cavity, wherein rotating axes of the at least one diagonal flow blade and the at least one centrifugal blade coincide with each other; and <br> an adapter part, wherein the at least one centrifugal blade comprises a plurality of centrifugal blades, and ends of at least part of the centrifugal blades that are away from the first air outlet are connected to the adapter part; and <br> the combined air outlet device further comprises an air deflector in which at least part of the combined blade device is arranged; and <br> a driving element, connected to the combined blade device and configured to drive the combined blade device to rotate. <br> <br>;2. The combined air outlet device according to claim 1 , wherein a part of the centrifugal blades connected to the adapter part and a part of the centrifugal blades not connected to the adapter part are spaced alternately in a circumferential direction of the hub. <br>;3. The combined air outlet device according to claim 1 or 2 , wherein a plurality of adapter parts are provided and distributed at intervals, and in a plane perpendicular to the rotating axis of the centrifugal blades, projections of the adapter parts are located outside a projection of the first end of the hub. <br>;4. The combined air outlet device according to claim 3 , wherein the plurality of adapter parts are evenly spaced in the circumferential direction of the hub. <br>;5. The combined air outlet device according to any one of claims 1 to 4 , wherein an area enclosed by the air deflector and the outside of the edge of the first end of the hub is the first air inlet, and an area enclosed by the air deflector and the outside of the edge of the second end of the hub is the first air outlet. <br>;6. The combined air outlet device according to any one of claims 1 to 5 , further comprising a base, wherein the base is connected to one side of the centrifugal blade that are away from the second air inlet, and configured to mount the driving element. <br> 21 Nov 2025 <br> <br>;7. The combined air outlet device according to claim 6 , wherein an edge of the base that is away from the rotating axis is flush with the second end of the hub in a direction of the rotating axis. <br>;8. The combined air outlet device according to claim 6 or 7 , wherein the air deflector is provided with a first air guide section and a second air guide section, the first air guide section is disposed around the hub, the second air guide section is disposed around the base and blocks the second air outlet in a radial direction of the hub, the second air guide section is configured to guide airflows discharged from the first air outlet and the second air outlet, and 2022427289 <br> at least part of the second air guide section is parallel to the rotating axis. <br> <br>;9. The combined air outlet device according to claim 8 , wherein an inner surface of a joint of the first air guide section and the second air guide section is a curved surface, and the curved surface gradually approaches the second air outlet in the flowing direction of the airflow. <br>;10. The combined air outlet device according to claim 8 or 9 , further comprising a mounting seat, wherein the mounting base is connected to one side of the base that is away from the hub, the air deflector further comprises a third air guide section connected to one end of the second air guide section that is away from the first air inlet, the third air guide section is disposed around the mounting seat, and both the third air guide section and a part of the mounting seat are parallel to the rotating axis. <br>;11. The combined air outlet device according to claim 10 , wherein the mounting seat comprises a drainage part and a mounting part, the mounting part is connected to one side of the base that is away from the hub, the drainage part is connected to an outer edge of the mounting part that is away from the rotating axis, and the drainage part is parallel to the rotating axis and extends in a direction away from the base. <br>;12. The combined air outlet device according to claim 10 or 11 , further comprising guide vanes, wherein an air guide cavity is formed between the third air guide section and the mounting seat, and the guide vanes are accommodated in the air guide cavity and connected between the third air guide section and the mounting seat. <br> | http://worldwide.espacenet.com/searchResults?ST=singleline&locale=en_EP&submitted=true&DB=worldwide.espacenet.com&query=AU2022427289C1
AU2023347811B2 | LILLY CO ELI [US] | A61M31/002;A61K9/0065;A61K9/0097;A61B5/6861;A61B5/073;A61B5/4839;A61M2210/1042;A61B5/6873;A61M5/14276;A61M5/1454;A61M5/158;A61M5/16813;A61M31/00;A61M2005/14284;A61M2005/14513;A61M2210/106 | A61B5/07;A61B5/00;A61K9/00;A61M31/00 | Chemistry/Pharmaceuticals;Instruments/Medical technology | 2026-03-26 |  | ORAL DRUG DELIVERY DEVICE WITH EXPANDING ARMS | The present disclosure provides a drug delivery device. The drug delivery device is taken orally by a patient, and then activates within the gastrointestinal (GI) tract of the patient. Upon activation, arms of the drug delivery device expand, and penetrating tips penetrate the GI tract walls. A driver then drives a plunger within the drug delivery device, pushing a drug through the penetrating tips and through the GI tract walls of the patient. After a period of time, part of the drug delivery device dissolves and the drug delivery device passes through the GI tract. (national office) | a deployment mechanism coupled to the drug housing and disposed within the capsule, wherein the deployment mechanism is configured to move relative to the drug housing to force the plurality of deployable arms from an initial configuration to a deployed configuration following a degradation of the capsule; and a driving mechanism coupled to the drug housing and disposed within the capsule, the driving mechanism comprising a driver and a stopper, wherein the driver is configured to move the stopper to force the drug through the plurality of drug delivery channels and the plurality of interfacing ends following a degradation of the capsule. <br> <br>;2. The drug delivery device of claim 1 , wherein the plurality of interfacing ends include a plurality of wall penetrating tips, and a movement of the plurality of deployable arms to the deployed configuration causes the plurality of wall penetrating tips to interact with the gastrointestinal tract wall of the patient. <br>;3. The drug delivery device of any one of claims 1-2 , wherein the driving mechanism is coupled to the deployment mechanism in the initial configuration, and the driving mechanism is further configured to move the deployment mechanism to move the plurality of deployable arms to the deployed configuration. <br>;4. The drug delivery device of any one of claims 1-3 , wherein the driving mechanism further includes a trigger operative to block movement of the driving mechanism and the deployment mechanism in the initial configuration, wherein the trigger is configured degrade upon exposure to a gastrointestinal fluid of the patient. <br> The drug delivery device of claim 4 , wherein in response to a degradation of the trigger, the driving mechanism moves the deployment mechanism to extend the plurality of deployable arms to the deployed configuration and forces the delivery of the drug through the plurality of drug delivery channels and the plurality of interfacing ends. <br>;6. The drug delivery device of any one of claims 4-5 , wherein the driving 2023347811mechanism includes a first end positioned adjacent the trigger and a second end positioned adjacent the stopper, wherein the trigger is positioned between the housing and the first end of the driving mechanism to block movement of the driving mechanism and the deployment mechanism in the initial configuration. <br>;7. The drug delivery device of any one of claims 1-6 , wherein the plurality of interfacing ends include needles configured to pierce the gastrointestinal tract wall of the patient and to degrade within a fluid of the gastrointestinal tract of the patient. <br>;8. The drug delivery device of any one of claims 1-7 , wherein the drug housing extends along a longitudinal axis, and the deployment mechanism moves longitudinally along the drug housing to cause movement of the plurality of deployable arms to the deployed configuration. <br>;9. The drug delivery device of any one of claims 1-8 , wherein the driving mechanism further includes a plunger coupled to the stopper and to the deployment mechanism, wherein the driver drives the plunger and the deployment mechanism to cause movement of the plurality of deployable arms to the deployed configuration, and wherein the driver drives the plunger and the stopper in the drug housing to cause delivery of the drug through the plurality of drug delivery channels and the plurality of interfacing ends. <br>;10. The drug delivery device of claim 9 , wherein the driver causes the plunger to decouple from the deployment mechanism following the movement of the plurality of deployable arms to the deployed configuration, and subsequently the driver drives the plunger and the stopper in the drug housing to cause the delivery of the drug through the plurality of drug delivery channels and the plurality of interfacing ends. <br>;11. The drug delivery device of claim 10 , wherein the stopper is a first stopper, and the driving mechanism further comprises a second stopper, and the drug is disposed between the first stopper and the second stopper. <br> 27 Feb 2026 <br> <br>;12. The drug delivery device of claim 11 , wherein the second stopper blocks a flow of the drug through the plurality of drug delivery channels during movement of the plurality of deployable arms to the deployed configuration, and wherein the second stopper is moved by the driving mechanism to allow the flow of the drug through the plurality of drug delivery channels following the movement of the plurality of deployable arms to the deployed configuration. <br> 2023347811 <br> <br>;13. The drug delivery device of any one of claims 1-12 , further comprising a one-way motion mechanism blocking movement of the plurality of deployable arms away from the deployed configuration. <br>;14. The drug delivery device of claim 13 , where the one-way motion mechanism comprises a plurality of ratchet teeth. <br>;15. The drug delivery device of any of claims 1-14 , wherein the plurality of deployable arms are composed of a resilient material configured to urge the plurality of deployable arms towards the deployed configuration. <br>;16. A drug delivery device comprising: a capsule configured to degrade within a gastrointestinal tract of a patient; <br> a drug delivery mechanism disposed within the capsule and configured to interact with a gastrointestinal tract wall of the patient following a degradation of the capsule, the drug delivery mechanism comprising a base and a plurality of deployable arms coupled to the base, each deployable arm including a drug delivery channel and an interfacing end in fluid communication with the drug delivery channel, the interfacing end of each deployable arm being configured to interact with the gastrointestinal tract wall of the patient; <br> a drug housing in fluid communication with the drug delivery mechanism and configured to contain a volume of a drug; <br> a deployment mechanism coupled to the drug housing and disposed within the capsule, the deployment mechanism including a collar configured to engage the drug <br> delivery mechanism; and <br> 27 Feb 2026 <br> a driving mechanism coupled to the drug housing and to the deployment mechanism and disposed within the capsule, wherein the driving mechanism is operative to move the collar of the deployment mechanism relative to the drug housing into engagement with the plurality of deployable arms to deploy the plurality of deployable arms following a degradation of the capsule, the driving mechanism being further operative to force delivery of the drug through the plurality of drug delivery <br> channels. <br> 2023347811 <br> <br>;17. The drug delivery device of claim 16 , wherein the interfacing end of each deployable arm includes a wall penetrating tip, and a deployment of the plurality of deployable arms causes each wall penetrating tip to interact with the gastrointestinal tract wall of the patient. <br>;18. The drug delivery device of any of claims 16-17 , wherein the driving mechanism includes a trigger configured to degrade within the gastrointestinal tract of the patient, wherein a dissolution of the trigger allows the driving mechanism to move the collar of the deployment mechanism along the drug housing to engage and deploy the plurality of deployable arms, and the driving mechanism forces the delivery of the drug through the plurality of drug delivery channels following the deployment of the plurality of deployable arms. <br>;19. The drug delivery device of claim 18 , wherein the driving mechanism decouples from the deployment mechanism following the deployment of the plurality of deployable arms and prior to forcing the delivery of the drug through the plurality of drug delivery channels. <br>;20. The drug delivery device of any one of claims 16-19 , wherein the drug housing extends along a longitudinal axis, the deployment mechanism moves longitudinally along the drug housing to cause deployment of the plurality of deployable arms, and the driving mechanism moves longitudinally along the drug housing to cause delivery of the drug through the plurality of drug delivery channels. <br> | http://worldwide.espacenet.com/searchResults?ST=singleline&locale=en_EP&submitted=true&DB=worldwide.espacenet.com&query=AU2023347811B2
AU2024322699A1 | AMGEN INC [US] | A61M5/2033;A61M2005/2073;A61M5/24 | A61M5/32;A61M5/20;A61M5/50 | Instruments/Medical technology | 2026-03-26 |  | DRUG DELIVERY DEVICE HAVING A NEEDLE SHIELD WITH VISUAL FEEDBACK | A drug delivery device includes a housing, a drug storage container, a plunger, and a guard. The housing has an opening, and the guard is disposed adjacent the opening and moveable relative to the housing between an extended position and a retracted position. The guard includes a first annular portion and a second annular portion disposed at a distal end of the first annular portion, and the second annular portion has an outer diameter greater than an outer diameter of the first annular portion. The second annular portion is positioned a first distance from a distal end of the housing when the guard is in the extended position and the second annular portion is positioned a second distance from the distal end of the housing when the guard is in the retracted position. The second distance is smaller than the first distance. (national office) | 1. A drug delivery device comprising: a housing defining a longitudinal axis and having an opening; <br> a drug storage container including a delivery member, the delivery member having an insertion end configured to extend at least partially through the opening during a delivery state; <br> a plunger moveable toward a distal end of the drug storage container to expel a drug from the drug storage container through the delivery member; and <br> a guard disposed adjacent the opening in the housing and moveable relative to the housing between an extended position and a retracted position, wherein the insertion end of the delivery member is surrounded by the guard in the extended position and the insertion end is at least partially exposed in the retracted position, <br> wherein the guard includes a first annular portion and a second annular portion disposed at a distal end of the first annular portion, the second annular portion having an outer diameter greater than an outer diameter of the first annular portion, <br> wherein the second annular portion is positioned a first distance from a distal end of the housing when the guard is in the extended position and the second annular portion is positioned a second distance from the distal end of the housing when the guard is in the retracted position, the second distance being smaller than the first distance. <br> <br>;2. The drug delivery device of claim 1 , wherein the second annular portion is defined by an annular side wall, a bottom wall configured to contact a skin of a user, and a top wall opposite the bottom wall. <br>;3. The drug delivery device of claim 2 , wherein the top wall includes a first ramped surface, and the distal end of the housing includes a second ramped surface that is complementary to the first ramped surface. <br>;4. The drug delivery device of claim 2 , wherein the top wall includes a first stepped surface, and the distal end of the housing includes a second stepped surface that is complementary to the first stepped surface. <br>;5. The drug delivery device of claim 2 , wherein the top wall includes a first curved surface, and the distal end of the housing includes a second curved surface that is complementary to the first curved surface. <br>;6. The drug delivery device of claim 2 , wherein at least a portion of the annular side wall of the first annular portion is configured to slide within the housing when the guard is in the retracted position. <br>;7. The drug delivery device of claim 1 , wherein the outer diameter of the second annular portion is substantially the same as an outer diameter of the housing. <br>;8. The drug delivery device of claim 1 , wherein the outer diameter of the second annular portion is smaller than an outer diameter of the housing. <br>;9. The drug delivery device of claim 1 , wherein the first annular portion of the guard is at least partially defined by an annular side wall, and wherein the annular side wall of the first annular portion is configured to slide within the housing between the extended position and the retracted position. <br>;10. The drug delivery device of claim 1 , wherein the second annular portion is coupled to the first annular portion. <br>;11. The drug delivery device of claim 1 , wherein the first annular portion and the second annular portion are defined by a single, monolithic structure. <br>;12. The drug delivery device of claim 1 , further comprising a plunger guide fixed relative to the housing, the plunger being disposed at least partially within the plunger guide. <br>;13. The drug delivery device of claim 12 , further comprising: a releaser member operably coupled to the plunger and configured to selectively rotate relative to the housing, wherein each of the plunger and the plunger guide is disposed at least partially within the releaser member; and <br> the guard is operably coupled to the releaser member. <br> <br>;14. The drug delivery device of claim 13 , wherein the releaser member is prevented from rotating in at least one rotational direction when the guard is in the extended position, and wherein the releaser member is allowed to rotate in the at least one rotational direction when the guard is in the retracted position. <br>;15. The drug delivery device of claim 14 , wherein moving the guard from the extended position to the retracted position allows the releaser member and the plunger to rotate jointly from a first rotational position toward a second rotational position under a biasing force exerted by a biasing member. <br>;16. The drug delivery device of claim 1 , further comprising a lock ring configured to rotate between a first rotational position and a second rotational position, wherein a rotational position of the lock ring is based on an axial position of the guard. <br>;17. The drug delivery device of claim 16 , wherein a distal end of the lock ring is disposed at least partially within the guard. <br>;18. The drug delivery device of claim 16 , further comprising a lock ring biasing member positioned between the lock ring and a bottom wall of the second annular portion of the guard. <br>;19. The drug delivery device of claim 18 , wherein the lock ring biasing member is positioned within the first annular portion of the guard. <br>;20. The drug delivery device of claim 16 , wherein the lock ring biasing member is a compression spring configured to exert a biasing force on the guard to urge the guard toward the extended position. <br>;21. A method of delivering a drug, comprising: providing a drug delivery device including a housing, a drug storage container having a delivery member with an insertion end, a plunger moveable toward a distal end of the drug storage container to expel a drug from the drug storage container through the delivery member, and a guard moveable relative to the housing between an extended position and a retracted position, wherein the guard includes a first annular portion and a second annular portion disposed at a distal end of the first annular portion, the second annular portion having an outer diameter greater than an outer diameter of the first annular portion; <br> placing the drug delivery device such that the second annular portion of the guard abuts an injection site; and <br> applying a force to the housing toward the injection site to permit movement of the guard from the extended position to the retracted position, <br> wherein the second annular portion is positioned a first distance from a distal end of the housing when the guard is in the extended position and the second annular portion is positioned a second distance from the distal end of the housing when the guard is in the retracted position, the second distance being smaller than the first distance. <br> <br> | http://worldwide.espacenet.com/searchResults?ST=singleline&locale=en_EP&submitted=true&DB=worldwide.espacenet.com&query=AU2024322699A1
EP4714758A1 | CANON KK [JP] | B60S1/38;G07C5/006 | B60S1/38 | Mechanical engineering/Transport | 2026-03-25 |  | WIPER BLADE RESTORATION METHOD, RESTORATION SYSTEM, PROGRAM, AND INFORMATION RECORDING MEDIUM | This wiper blade restoration method is characterized by comprising: a measurement step for measuring the length of a tip of a wiper blade; a determination step for determining whether the tip of the wiper blade can be cut, on the basis of the length measured in the measurement step; and a removal step for removing at least a portion of the tip of the wiper blade if it is determined, during the determination, that the tip of the wiper blade can be cut. (national office) | A wiper blade regeneration method comprising: a measurement step of measuring a length of a tip of a wiper blade; <br> a determination step of determining whether the tip of the wiper blade is cuttable based on the length measured in the measurement step; and <br> a removal step of removing at least a part of the tip of the wiper blade when determination is made that the tip of the wiper blade is cuttable in the determination. <br> <br> The wiper blade regeneration method according to claim 1 , further comprising a first notification step of issuing a notification that regeneration is not possible when determination is made in the determination step that the tip of the wiper blade is not removable. <br> The wiper blade regeneration method according to claim 1 or 2 , further comprising a second notification step of issuing a notification about a remaining number of times regeneration is possible based on a length of the tip after a removal when at least the part of the tip of the wiper blade has been removed in the removal step. <br> The wiper blade regeneration method according to claim 3 , wherein the second notification step comprises at least any of: displaying, on a display, the remaining number of times regeneration is possible ; <br> printing, on a label, the remaining number of times regeneration is possible;, <br> outputting a barcode or a two-dimensional code including the remaining number of times regeneration is possible, as information; and <br> writing, as information, in an RFID tag the remaining number of times regeneration is possible. <br> <br> The wiper blade regeneration method according to claim 3 or 4 , wherein the second notification step also issues a notification about the number of regenerations of the wiper blade. <br> The wiper blade regeneration method according to any one of claims 1 to 5 , further comprising a third notification step of issuing a notification about a length of the tip after the removal when at least the part of the tip of the wiper blade has been removed in the removal step. <br> The wiper blade regeneration method according to claim 6 , wherein the length of the tip of the wiper blade after the removal is obtained by measuring the length of the tip of the wiper blade after the removal after the removal step, or <br> by subtracting a cutting margin in the removal step from the length of the tip of the wiper blade measured in the measurement step. <br> <br> The wiper blade regeneration method according to any one of claims 1 to 7 , further comprising a confirmation step of confirming wiping performance of the wiper blade after the removal when at least the part of the tip of the wiper blade has been removed in the removal step. <br> The wiper blade regeneration method according to claim 8 , wherein, in the confirmation step, the wiping performance is determined based on a variation in the length of the tip of the wiper blade after the removal. <br> The wiper blade regeneration method according to claim 8 or 9 , wherein, in the confirmation step, the wiping performance is determined based on a cleaning result of a wiping target by using the wiper blade after the removal. <br> The wiper blade regeneration method according to any one of claims 1 to 10 , further comprising a fourth notification step of issuing a notification about a next recommended regeneration time when at least a part of the tip of the wiper blade has been removed in the removal step. <br> The wiper blade regeneration method according to any one of claims 1 to 11 , further comprising a fifth notification step of notifying a user of a vehicle that a recommended regeneration time of a wiper blade attached to the vehicle has arrived, before the measurement step. <br> The wiper blade regeneration method according to claim 12 , wherein a notification to the user in the fifth notification step is performed via at least one selected from the group consisting of a phone, an electronic mail, an SNS, and an application of a terminal held by the user. <br> The wiper blade regeneration method according to claim 12 or 13 , wherein an arrival of the recommended regeneration time in the fifth notification step is determined based on at least one selected from the group consisting of: a recommended regeneration time set during previous regeneration or during replacement with a new wiper blade; <br> a travel distance of the vehicle after previous regeneration or after replacement with a new wiper blade; <br> the number of operations of a wiper device in the vehicle; <br> a load of a drive motor of a wiper device; and <br> a wiped state observed by a sensor capable of observing a wiped state of a surface of a windshield by the wiper blade. <br> <br> The wiper blade regeneration method according to any one of claims 12 to 14 , wherein the fifth notification step comprises selecting at least one regeneration facility from among a plurality of regeneration facilities of the wiper blade, based on an attribute of the user, and notifying the user. <br> The wiper blade regeneration method according to any one of claims 1 to 15 , wherein, in the measurement step, the length of the tip of the wiper blade is measured in a longitudinal direction, and <br> in the determination step, based on a shortest length of the tip of the wiper blade, determination is made on whether the tip of the wiper blade is cuttable. <br> <br> The wiper blade regeneration method according to any one of claims 1 to 16 , wherein the wiper blade includes a blade rubber and a blade stay for giving an instruction to the blade rubber, <br> the blade rubber includes a base portion attachable to the blade stay, a neck portion, and a lip portion rockably connected to the base portion via the neck portion, and <br> in the measurement step, the length of the tip is obtained by measuring a length between an end surface of the base portion and the lip portion and subtracting a length, predetermined in accordance with the blade rubber, from a measured length. <br> <br> A regeneration system regenerating a wiper blade mounted on a vehicle, the regeneration system comprising: acquisition means for acquiring a length between a base portion and a tip of the wiper blade; <br> determination means for determining, based on the length, whether the wiper blade is cuttable; and <br> a cutting device that cuts a tip of the wiper blade when the determination means determines that cutting is possible; and <br> notification means for issuing a notification that cutting is not possible when the determination means determines that cutting is not possible, and issuing a notification about a remaining number of times the cutting is possible, based on the length between the base portion and the tip after the cutting when the determination means has determined that cutting is possible and the cutting device has performed cutting. <br> <br> A program causing a computer to execute each step of a method according to any one of claims 1 to 17 . <br> A computer-readable information recording medium on which the program according to claim 19 is recorded. <br> | http://worldwide.espacenet.com/searchResults?ST=singleline&locale=en_EP&submitted=true&DB=worldwide.espacenet.com&query=EP4714758A1
EP4597676A4 | BYD CO LTD [CN] | H01M10/058;H01M10/052;H01M4/13;H01M10/0566;Y02E60/10;H01M4/133;H01M2004/027;H01M10/0567;H01M10/0568;H01M10/0569;H01M10/0525;H01M2004/021;H01M2300/0025;H01M10/4235;H01M4/131;H01M4/366;H01M2300/0028 | H01M4/133;H01M4/02;H01M10/0525;H01M10/0566;H01M10/0567;H01M10/0568;H01M10/0569;H01M10/42 | Electrical engineering/Electrical machinery, apparatus, energy | 2026-03-25 |  | LITHIUM BATTERY AND ELECTRICAL DEVICE | (EP4597676A1) A lithium battery and an electrical device. The lithium battery comprises a positive pole piece, a negative pole piece, and an electrolyte. The negative pole piece comprises a negative current collector and a negative active material layer arranged on the surface of the negative current collector. The negative active material layer comprises a negative active material. The single-sided surface density of the negative electrode active material layer is A mg/cm<sup>2</sup>, the thickness of the negative electrode active material layer is D µm, the specific surface area of the negative electrode active material is S m<sup>2</sup>/g, and the viscosity of the electrolyte at 25±2°C is δ mPa·s. The negative pole piece and the electrolyte satisfy the following relational expression: 1≤(δ×A<sup>2</sup>)/(D×S)≤15. (national office) |  | http://worldwide.espacenet.com/searchResults?ST=singleline&locale=en_EP&submitted=true&DB=worldwide.espacenet.com&query=EP4597676A4
EP3149282B1 | SAFRAN AIRCRAFT ENGINES [FR] | B22C9/103;F01D5/186;F01D5/187;F05D2230/211;F05D2250/75;F05D2260/204;Y02T50/60;F01D5/18;F01D9/041;F01D9/065;F05D2240/121;F05D2240/122;F05D2240/123;F05D2240/124;F05D2240/125;F05D2260/202 | F01D5/18;B22C9/10 | Chemistry/Materials, metallurgy;Mechanical engineering/Engines, pumps, turbines | 2026-03-25 |  | TURBINE BLADE HAVING UPSTREAM AND DOWNSTREAM PASSAGES AND INTERNAL LATERAL CAVITIES WITH OPTIMISED COOLING AT TRAILING EDGE | (US10662789B2) A turbine blade including a root, a vane extending in a spanwise direction, ending at a tip and including a leading edge and a trailing edge and a pressure-side wall and a suction-side wall, the vane further including at least one upstream duct configured to collect air at the root to cool the leading edge, discharging the air through holes passing through the wall of the leading edge; at least one downstream duct separate from the upstream duct and configured to collect air at the root to cool the trailing edge, discharging the air through holes passing through the pressure wall upstream from the trailing edge; an inner side cavity running along the pressure-side wall to form a heat shield insulating the downstream duct. (national office) | Blade (91) of a turbo engine turbine such as a turboprop or a turbo engine, with this blade (91) comprising a root (P), a vane borne by this root (P), with this vane comprising a leading edge and a trailing edge located downstream of the leading edge, with this vane comprising a pressure-side wall and a suction-side wall spaced laterally from one another and each one connecting the leading edge to the trailing edge, with this vane comprising: - at least one upstream duct (93) collecting cooling air at the root (P) in order to cool the leading edge by discharging this air by holes passing through the wall of the vane at its leading edge; <br> - at least one downstream duct (96) separate from the upstream duct (93) and adjacent to the upstream duct (93) collecting cooling air at the root (P) in order to cool the trailing edge by discharging this air through holes (97) passing through the pressure-side wall upstream of the trailing edge; <br> - an inner side cavity (102) running along the suction-side wall in order to form a heat shield that laterally has an extent that is sufficient to jointly insulate the upstream duct (93) and the downstream duct (96) from the suction-side wall; <br> - cooling slots (98) spaced evenly and extending in line with each other and passing through its pressure-side wall along its trailing edge and a downstream ramp (99) for the supply of cooling air of these cooling slots (98) ; <br> - an upper cavity (103) located at the tip (S) of the blade in order to supply the slot (104) of the trailing edge with air which is the closest to this tip (S), this upper cavity (63, 103) being separate from the downstream ramp (59, 99) and being supplied with air by the downstream duct (56, 96) ; <br> - an upstream ramp (92) for supplying cooling holes of the leading edge, and the upstream duct (93) with a calibrated supply of the upstream ramp (92); <br> <b>characterized in that </b> : - it comprises another inner side cavity running along the pressure-side wall in order to form a heat shield extending from the root to the tip (S) and that laterally has an extent that is sufficient to form a shield covering the upstream duct (93) and the downstream duct (96) from the pressure-side wall and to jointly insulate the adjacent upstream duct (93) and downstream duct (96) from the pressure side wall ; <br> - and <b>in that </b> the upper cavity (103) is separate from the downstream ramp (99) and is supplied with air by the downstream duct (96). <br> <br> Blade according to one of claims 1 , in which each inner side cavity (101, 102) is provided with promoters of turbulence and/or deflectors in order to increase therein the heat exchanges, and in which the upstream duct (93) and the downstream duct (96) have smooth walls in order to limit load losses. <br> Means for moulding for the manufacture of a blade (91) according to one of claims 1 or 2 , comprising imprints and a set of cores intended for the formation of inner ducts and ramps, and possibly inner cavities forming a shield. <br> Turbine de turbomachine comprising a blade (91) according to claim 1 or 2 . <br> Turbomachine comprising a turbine as claimed in the preceding claim . <br> | http://worldwide.espacenet.com/searchResults?ST=singleline&locale=en_EP&submitted=true&DB=worldwide.espacenet.com&query=EP3149282B1
EP3727529B1 | SANOFI SA [FR] | A61M5/445;A61M2205/8206;A61M2205/8243;A61M2205/368;A61M2205/3368;A61M2205/3553;A61M2205/581;A61M2205/582;A61M2205/583 | A61M5/44 | Instruments/Medical technology | 2026-03-25 |  | DRUG DELIVERY DEVICE AND CHARGING DEVICE | (US12290671B2) A drug delivery device for delivering a medicament includes a housing arranged to contain a container, a receiver coil, and an energy storage unit. The receiver coil is arranged to receive energy from a transmitter coil by electromagnetic induction. The energy storage unit is arranged to be charged by at least a portion of the energy received by the receiver coil. At least a portion of the energy received by the receiver coil is converted to heat energy. The receiver coil is arranged in the drug delivery device to transfer the heat energy to the container to heat medicament contained in the container. A system comprising the drug delivery device is also disclosed. (national office) | A drug delivery device (10) for delivering a medicament, the drug delivery device comprising: a housing (11) arranged to contain a container; <br> a receiver coil (30); and <br> an energy storage unit (32), <br> wherein the receiver coil is arranged to receive energy from a transmitter coil (42) by electromagnetic induction, <br> wherein the energy storage unit is arranged to be charged by at least a portion of the energy received by the receiver coil, <br> wherein at least a portion of the energy received by the receiver coil is converted to heat energy at the receiver coil, <br> <b>characterized in that </b> <br> the receiver coil is arranged in the drug delivery device to transfer the heat energy to the container to heat medicament contained in the container, and <br> wherein the receiver coil is: located in the drug delivery device adjacent the container; <br> located on a surface of the container; or <br> embedded within the walls of the container. <br> <br> <br> The drug delivery device of claim 1 , further comprising a resonant circuit (38), wherein the receiver coil and resonant circuit are arranged to receive the energy from the transmitter coil by resonant inductive coupling. <br> The drug delivery device of any preceding claim , further comprising a sensing unit (35) and an antenna, wherein the sensing unit is arranged to determine a usage parameter of the drug delivery device, and wherein the drug delivery device is arranged to transmit a wireless electromagnetic signal using the antenna, the wireless electromagnetic signal corresponding to the determined usage parameter, <br> optionally wherein the receiver coil is a transceiver coil and the antenna comprises the transceiver coil. <br> The drug delivery device of any preceding claim , further comprising a temperature sensor (36), wherein the drug delivery device is arranged to provide an output dependent upon a temperature of the medicament detected by the temperature sensor. <br> The drug delivery device of claim 4 , wherein the output comprises an audio, visual or haptic output. <br> The drug delivery device of claim 4 or 5 , wherein the output comprises a wireless electromagnetic signal transmitted using the receiver coil. <br> The drug delivery device of any preceding claim including a medicament contained in the container. <br> A system comprising: drug delivery device (10) according to any one of claims 1 to 7 ; and <br> a charging device (40) for heating medicament contained in the drug delivery device using electromagnetic induction, the charging device comprising: a driving circuit (43); and <br> a transmitter coil (42), <br> <br> wherein the driving circuit is arranged to drive the transmitter coil, <br> wherein the driving circuit and the transmitter coil are arranged to transmit energy to a receiver coil (30) of the drug delivery device by electromagnetic induction, and <br> wherein the receiver coil of the drug delivery device is arranged to receive the energy from the transmitter coil of the charging device and to heat medicament contained in the drug delivery device. <br> <br> The system of claim 8 , wherein the driving circuit and transmitter coil are arranged to transmit the energy by resonant inductive coupling. <br> The system according to claim 8 or 9 , wherein the charging device is: configured to surround the drug delivery device; or <br> is configurable to surround the drug delivery device such that the charging device has a first physical configuration in which it cannot surround the drug delivery device and a second physical configuration in which it can surround the drug delivery device, wherein the charging device can be changed between the first physical configuration and second physical configuration. <br> <br> The system according to claim 10 , wherein the charging device is a sleeve, a wrap, a pad or a glove. <br> The system according to any of claims 8 to 11 , wherein the transmitter coil is a transceiver coil, wherein the transceiver coil is arranged to receive an electromagnetic signal transmitted by the drug delivery device, wherein the electromagnetic signal corresponds to determined usage parameter of the drug delivery device. <br> The system according to any of claims 8 to 12 , wherein the charging device further comprises an acoustic sensor arranged to detect an acoustic signal output by the drug delivery device, the acoustic signal corresponding to a usage parameter of the drug delivery device. <br> The system according to any of claims 8 to 13 , wherein the charging device further comprises a temperature sensor (44) arranged to determine a temperature of the drug delivery device when the transmitter coil is transmitting energy to the receiver coil of the drug delivery device. <br> | http://worldwide.espacenet.com/searchResults?ST=singleline&locale=en_EP&submitted=true&DB=worldwide.espacenet.com&query=EP3727529B1
EP4010533B1 | TOPCON POSITIONING SYSTEMS INC [US] | E02F9/264;E02F3/844;E02F3/7627;E02F3/7631;E02F3/847;G01B9/02;G01C15/006 | E02F3/76;E02F3/84;E02F9/26 | Other fields/Civil engineering | 2026-03-25 |  | VISION-BASED BLADE POSITIONING | (US11905675B2) A vision-based sensor system is provided for heavy equipment or other machinery that determines the pose or position of the blade with respect to the heavy equipment vehicle where the sensor system comprises a vision-based blade position system having an image acquisition device and vision system processor. (national office) | A vision system (200) for determining a position of an implement attached to a machine (100), the vision system comprising: a processor (910); and <br> a memory (930) to store computer program instructions; and <br> an image acquisition device (120) for taking an image of the implement (110), <br> wherein the image acquisition device is positioned (i) to view at least two points of interest (410, 420) located distally on the implement such that the at least two points of interest are visible in the image for an entire range of motion of the implement, and (ii) such that any combination of motions of the implement sharing an origin will cause the at least two points of interest to be mapped to an image plane of the image acquisition device by an azimuthal projection (300) and; <br> wherein the computer program instructions when executed on the processor cause the processor to perform operations comprising: <br> calculating (850) respective locations of the at least two points of interest in a vision system frame of reference of the vision system by reversing a projection of the at least two points of interest in the image using respective locations of the points of interest in the image and a known geometry of an articulation of the implement about the machine (860). <br> <br> The vision system of claim 1 , wherein the operations further comprise: <br> calibrating the vision system by: collecting, for a plurality of positions of the implement representing a motion of the implement about a respective center of rotation for each position of the plurality of positions, a plurality of images and a plurality of distances associated with the at least two points of interest; and <br> calculating a respective location for each of the respective centers of rotation in the vision system frame of reference. <br> <br> The vision system of claim 2 , wherein the machine is a bulldozer and the implement is a blade, the at least two points of interest are located at respective upper distal corners of the blade, and the vision system further comprises: a ball joint of the blade having a finite range of rotational motion about a center thereof; and <br> a C-frame of the bulldozer, wherein the ball joint is carried by and in an arc of fixed radius about a fixed axis of rotation on the C-frame. <br> <br> The vision system of claim 1 , wherein the at least two points of interest are associated with a respective target affixed to the implement. <br> The vision system of claim 1 , wherein the operations further comprise: selecting one or more visual features of the implement, wherein the one or more visual features of the implement are selected from at least one of: (i) one or more edges or line elements and a corresponding image orientation thereof; (ii) one or more geometric shapes and associated geometric proportions; (iii) variations in color or intensity: (iv) a combination of features including relationships between them; (v) a region of the image in which the one or more visual features is found; and (v) a trajectory of the one or more visual features in the image plane; and <br> acquiring the at least two points of interest by evaluating the one or more visual features selected using a plurality of object recognition operations. <br> <br> The vision system of claim 3 , wherein the calibrating the vision system operation further comprises: determining the fixed axis of rotation of the C-frame; <br> determining the arc of fixed radius of the ball joint about the fixed axis of rotation of the C-frame; <br> determining a respective first distance of each the at least two points of interest on the implement from the center of the ball joint; and <br> determining a respective second distance between the at least two points of interest on the implement. <br> <br> The vision system of claim 6 , wherein the calibrating the vision system operation further comprises: <br> determining a reference position for the blade wherein the reference position is a known location of the blade with respect to a frame of reference of the machine. <br> The vision system of claim 3 , wherein the operations further comprise: <br> determining a position of the blade by: acquiring an image having each of the at least two points of interest shown therein; <br> determining an orientation of the C-frame by minimizing an error threshold, the error threshold defined using at least one distance from the plurality of distances, of a calculated distance between the at least two points of interest; and <br> outputting of respective locations of the at least two points of interest upon reaching the error threshold minimized. <br> <br> The vision system of claim 1 , wherein the image acquisition device is mounted on the machine to enable a single point of view therefrom. <br> The vision system of claim 1 , wherein the azimuthal projection is a far-side general perspective type. <br> A method for determining a position of an implement (110) attached to a machine (100), the method comprising acquiring, from an image acquisition device (120), an image of the implement, wherein the image acquisition device is positioned (i) to view at least two points of interest (410, 420) located distally on the implement such that the at least two points of interest are visible in the image for an entire range of motion of the implement; and (ii) such that any combination of motions of the implement sharing an origin will cause the at least two points of interest to be mapped to an image plane of the image acquisition device by an azimuthal projection (300); and <br> calculating (850) respective locations of the at least two points of interest in a vision system frame of reference of a vision system by reversing a projection of the at least two points of interest in the image using respective locations of the points of interest in the image and a known geometry of an articulation of the implement about the machine (860). <br> <br> The method of claim 11 , further comprising: <br> calibrating the vision system by: collecting, for a plurality of positions of the implement representing a motion of the implement about a respective center of rotation for each position of the plurality of positions, a plurality of images and a plurality of distances associated with the at least two points of interest; and <br> calculating a respective location for each of the respective centers of rotation in the vision system frame of reference. <br> <br> The method of claim 12 , wherein the machine is a bulldozer having a C-frame, the implement is a blade having a ball joint carried by and in an arc of fixed radius about a fixed axis of rotation on the C-frame, the at least two points of interest are located at respective upper distal corners of the blade, and the ball joint of the blade having a finite range of rotational motion about a center thereof. <br> The method of claim 11 , further comprising: <br> associating the at least two points of interest with a respective target affixed to the implement. <br> The method of claim 11 , further comprising: selecting one or more visual features of the implement, wherein the one or more visual features of the implement are selected from at least one of: (i) one or more edges or line elements and a corresponding image orientation thereof; (ii) one or more geometric shapes and associated geometric proportions; (iii) variations in color or intensity: (iv) a combination of features including relationships between them; (v) a region of the image in which the one or more visual features is found; and (v) a trajectory of the one or more visual features in the image plane; and <br> acquiring the at least two points of interest by evaluating the one or more visual features selected using a plurality of object recognition operations. <br> <br> The method of claim 13 , wherein the calibrating the vision system further comprises: determining the fixed axis of rotation of the C-frame; <br> determining the arc of fixed radius of the ball joint about the fixed axis of rotation of the C-frame; <br> determining a respective first distance of each the at least two points of interest on the implement from the center of the ball joint; and <br> determining a respective second distance between the at least two points of interest on the implement. <br> <br> The method of claim 16 , wherein the calibrating the vision system further comprises: <br> determining a reference position for the blade wherein the reference position is a known location of the blade with respect to a frame of reference of the machine. <br> The method of claim 13 , further comprising: <br> determining a position of the blade by: acquiring an image having each of the at least two points of interest shown therein; <br> determining an orientation of the C-frame by minimizing an error threshold, the error threshold defined using at least one distance from the plurality of distances, of a calculated distance between the at least two points of interest; and <br> outputting of respective locations of the at least two points of interest upon reaching the error threshold minimized. <br> <br> The method of claim 11 , wherein the image acquisition device is mounted on the machine to enable a single point of view therefrom. <br> The method of claim 11 , wherein the azimuthal projection is a far-side general perspective type. <br> | http://worldwide.espacenet.com/searchResults?ST=singleline&locale=en_EP&submitted=true&DB=worldwide.espacenet.com&query=EP4010533B1
EP4453409B1 | VESTAS WIND SYS AS [DK] | F03D1/0675;F05B2240/302;Y02E10/72;F03D1/0677 | F03D1/06 | Mechanical engineering/Engines, pumps, turbines | 2026-03-25 |  | MODULAR WIND TURBINE BLADE | (US12503995B2) A wind turbine blade includes first and second blade modules. The first module includes a first spar cap, and the second module includes a second spar cap. The first spar cap has a tapered end portion where the thickness decreases towards the end of the first spar cap. The blade further includes a connecting element having a first tapered end portion where the thickness decreases towards a first end of the connecting element. The first spar cap and the connecting element each include (i) an intermediate thickness band; (ii) an inner thickness band; (iii) an outer thickness band. A tapered end of the inner thickness band and/or a tapered end of the outer thickness band of the first spar cap has a lower rate of taper than a tapered end of the intermediate thickness band of the first spar cap. (national office) | A modular wind turbine blade (10) comprising: first and second blade modules (12a, 12b) connectable together to form at least part of the wind turbine blade; <br> each blade module comprising an outer shell (20a, 20b) defining a pressure side (22) and a suction side (24) of the wind turbine blade, <br> the first blade module (12a) comprising a first spar cap (30a), and the second blade (12b) module comprising a second spar cap (30b); <br> the first spar cap having a tapered end portion (32a) in which the thickness of the first spar cap decreases towards the end (34) of the first spar cap; <br> an elongate connecting element (36) for connecting the first and second blade modules together, the connecting element having a first tapered end portion (38a) in which the thickness of the connecting element decreases towards a first end (40) of the connecting element, the first tapered end portion being configured for bonding to the tapered end portion (32a) of the first spar cap; <br> the first spar cap (30a) having an inner surface (44a) and an outer surface (46a), the thickness being defined between the inner surface and the outer surface, the first spar cap comprising (i) an intermediate thickness band (48a); (ii) an inner thickness band (50a) between the intermediate thickness band and the inner surface; and (iii) an outer thickness band (52a) between the intermediate thickness band and the outer surface, each of the thickness bands having a tapered end (54a, 56a, 58a) within the tapered end portion of the first spar cap; <br> the connecting element (36) having an inner surface (44b) and an outer surface (46b), the thickness of the connecting element being defined between the inner surface and the outer surface, the connecting element comprising (i) an intermediate thickness band (48b); (ii) an inner thickness band (50b) between the intermediate thickness band and the inner surface; and (iii) an outer thickness band (52b) between the intermediate thickness band and the outer surface, each of the thickness bands (54b, 56b, 58b) having a tapered end within the first tapered end portion of the connecting element; <br> wherein the tapered end (56a) of the inner thickness band and/or the tapered end (58a) of the outer thickness band of the first spar cap (30a) has a lower rate of taper than the tapered end (54a) of the intermediate thickness band of the first spar cap; and/or <br> wherein the tapered end (56b) of the inner thickness band and/or the tapered end of the outer thickness band (58b) of the connecting element (36) has a lower rate of taper than the tapered end of the intermediate thickness band (54b) of the connecting element; <br> <b>characterised in that </b> the tapered ends of the inner, outer and intermediate thickness bands of the first spar cap (30a) together define a generally S-shaped or Z-shaped profile at the end of the first spar cap, and/or wherein the tapered ends of the inner, outer and intermediate thickness bands of the connecting element (36) together define a generally S-shaped or Z-shaped profile at the first end of the connecting element. <br> <br> The modular wind turbine blade of Claim 1 , wherein the connecting element (36) comprises a tapered end portion (32b) of the second spar cap (30b) extending from the second blade module. <br> The modular wind turbine blade of Claim 1 , wherein the second spar cap (30b) has a tapered end portion (32b), and wherein the connecting element (36) is separate from the first and second blade modules (12a, 12b) and further comprises a second tapered end portion (38b), the first and second tapered end portions of the connecting element being configured for bonding to the respective tapered end portions of the first and second spar caps. <br> The modular wind turbine blade of any preceding claim , wherein the inner and/or outer thickness band (50a, 52a) of the first spar cap each have a thickness of between 5% to 25% of the total thickness of the first spar cap (30a), and the intermediate thickness band (48a) of the first spar cap has a thickness of between 50% to 90% of the total thickness of the first spar cap, and/or wherein the inner and/or outer thickness band (50b, 52b) of the connecting element (36) each have a thickness of between 5% to 25% of the total thickness of the connecting element, and the intermediate thickness band (48b) of the connecting element has a thickness of between 50% to 90% of the total thickness of the connecting element. <br> The modular wind turbine blade of any preceding claim , wherein the first spar cap and/or the second spar cap (30a, 30b) and/or the connecting element (36) comprise a stack of layers (60, 62). <br> The modular wind turbine blade of Claim 5 , wherein the layers are pultrusions (60, 62), preferably made of carbon-fibre reinforced polymer. <br> The modular wind turbine blade of Claim 5 or Claim 6 , wherein the intermediate thickness band (48a) of the first spar cap comprises more layers (60) than the inner thickness band (50a) of the first spar cap and/or more layers than the outer thickness band (52a) of the first spar cap, and/or wherein the intermediate thickness band (48b) of the connecting element comprises more layers (62) than the inner thickness band (50b) of the connecting element and/or more layers than the outer thickness band (52b) of the connecting element. <br> The modular wind turbine blade of any of Claims 5 to 7 , wherein the inner thickness band (50a) of the first spar cap and/or the outer thickness band (52a) of the first spar cap comprises a single layer, and the intermediate portion (48a) of the first spar cap comprises a plurality of layers, and/or wherein the inner thickness band (50b) of the connecting element and/or the outer thickness band (52b) of the connecting element comprises a single layer, and the intermediate portion (48b) of the connecting element comprises a plurality of layers. <br> The modular wind turbine blade of any of Claims 5 to 8 , wherein the or each layer of the inner and/or outer thickness band (50a, 52a) of the first spar cap tapers over a longer spanwise length than each layer of the intermediate thickness band (48a) of the first spar cap, and/or wherein the or each layer of the inner and/or outer thickness band (50b, 52b) of the connecting element tapers over a longer spanwise length than each layer of the intermediate thickness band (48b) of the connecting element. <br> The modular wind turbine blade of any preceding claim , wherein the tapered end (56a) of the inner thickness band and/or the tapered end (58a) of the outer thickness band of the first spar cap defines a curved taper, and/or wherein the tapered end (56b) of the inner thickness band and/or the tapered end (58b) of the outer thickness band of the connecting element defines a curved taper. <br> The modular wind turbine blade of any preceding claim , wherein the tapered end (56a) of the inner thickness band of the first spar cap defines a curved taper that is curved in an opposite sense to a curved taper of the tapered end (56b) of the inner thickness band of the connecting element, and/or wherein the tapered end (58a) of the outer thickness band of the first spar cap defines a curved taper that is curved in an opposite sense to a curved taper of the tapered end (58b) of the outer thickness band of the connecting element. <br> The modular wind turbine blade of any preceding claim , wherein the tapered end (54a) of the intermediate thickness band of the first spar cap defines a linear taper, and/or wherein the tapered end (54b) of the intermediate thickness band of the connecting element defines a linear taper. <br> The modular wind turbine blade of any preceding claim , further comprising an outer patch (70) applied over an interface (72) between the outer thickness band of the connecting element and the outer thickness band of the first spar cap, and/or an inner patch (66) applied over an interface (68) between the inner thickness band of the connecting element and the inner thickness band of the first spar cap. <br> The modular wind turbine blade of Claim 13 , wherein the or each patch (70, 66) comprises a stack of plies of fibrous reinforcing material. <br> | http://worldwide.espacenet.com/searchResults?ST=singleline&locale=en_EP&submitted=true&DB=worldwide.espacenet.com&query=EP4453409B1
EP4569234B1 | SAFRAN AIRCRAFT ENGINES [FR] | F04D29/323;F01D7/02;B64C11/06;F05D2260/74;F04D29/646;F05D2260/79;F01D5/3007 | F04D29/56;B64C11/06;F01D5/30;F01D7/02;F01D17/16;F04D29/32;F04D29/64 | Mechanical engineering/Engines, pumps, turbines;Mechanical engineering/Transport | 2026-03-25 |  | ASSEMBLY COMPRISING A RING AND A PIVOTING SUPPORT SLEEVE FOR VARIABLE PITCH BLADE ROOTS, TURBINE ENGINE PROVIDED WITH SUCH AN ASSEMBLY AND METHOD FOR DISMANTLING SUCH AN ASSEMBLY | (US20260078767A1) An assembly for a turbine engine includes a ring with a rotationally symmetrical axis. The assembly further includes a plurality of support sleeves, each having a rotationally symmetrical axis and configured to receive a stud of a variable pitch blade. Each support sleeve includes a bore passing right through the support sleeve along the rotationally symmetrical axis. Each support sleeve is mounted on the ring so as to pivot about a pivot axis transverse to the radial axis and to the rotationally symmetrical axis. (national office) | An assembly for a turbine engine, in particular of an aircraft, the assembly comprising a ring (2) with an axis of revolution (O), the assembly comprising a plurality of support sleeves (12) each having an axis of revolution (D) and each configured to receive a stud (8) of a variable pitch vane (3), each support sleeve (12) comprising a bore (30) passing through both sides of the support sleeve (12) along the axis of revolution (D), <b>characterized in that </b> each support sleeve (12) is mounted so as to pivot on the ring (2) about a pivot axis (C, C') transverse to the radial axis (Z) and to the axis of revolution (O). <br> The assembly according to the preceding claim , <b>characterized in that </b> each support sleeve (12) pivots between a first position wherein the axis of revolution (D) of the support sleeve (12) is parallel to the radial axis and perpendicular to the axis of revolution (O), and a second position wherein the axis of revolution (D) of the support sleeve (12) is transverse to the radial axis (Z). <br> The assembly according to one of the preceding claims , <b>characterized in that </b> the ring (2) is equipped with a plurality of orifices (14) passing through an annular wall (15) of the ring (2) along a radial axis (Z) and arranged regularly around the axis of revolution (O) and <b>in that </b> the ring (2) comprises two ears (19) which project on either side of each orifice (14), each support sleeve (12) being installed between the two ears (19) and pivoting on the ears (19) along the pivot axis (C). <br> The assembly according to one of claims 1 to 2 , <b>characterized in that </b> the ring (2) extends between an upstream end (13a) and a downstream end (13b) along the axis of revolution (O) of the ring (2), the ring (2) comprising two ears (19') which project in the vicinity of the upstream end (13), each support sleeve (12) pivoting on the ears (19') along the pivot axis (C'). <br> The assembly according to any one of the preceding claims , <b>characterized in that </b> the ring (2) comprises mechanical reinforcement means, the mechanical reinforcement means comprising ribs (16) which extend, on the one hand, between an upstream end (13a) and a downstream end (13b) of the ring along an axis of revolution (O) and, on the other hand, along the radial axis (Z), the ribs (16) being disposed on either side of the orifices (14) around the axis of revolution O. <br> The assembly according to any one of the preceding claims , <b>characterized in that </b> it comprises a plurality of variable pitch vanes (3) each equipped with a cylindrical stud (8), each stud (8) being mounted so as to pivot in the bore (30) of a support sleeve (12) about a pitch axis (A). <br> The assembly according to the preceding claim , <b>characterized in that </b> each variable pitch vane (3) comprises a blade (9) which extends from the stud (8), the blade (9) and the stud (8) being formed in one-part. <br> The assembly according to claim 6 , <b>characterized in that </b> each stud (8) comprises an attachment (33) at a radially outer end (31), the attachment (33) being configured to receive a vane root (3) and comprising a groove (38) which extends along an axis perpendicular to the axis of the stud (8). <br> The assembly according to any one of claims 2 to 8 , <b>characterized in that </b> it comprises attachment means (23; 23') configured so as to retain the support sleeve (12) on the ring 2 when the latter is in the first position. <br> The assembly according to claim 2 and any one of claims 3 to 9 , <b>characterized in that </b> each support sleeve (12) faces an orifice (14) in the first position and at least partially passes through an orifice (14) in the second position. <br> The assembly according to claim 2 and any one of claims 3 to 9 , <b>characterized in that </b> each support sleeve (12) is outside and spaced from an orifice in the second position. <br> The assembly according to any one of the preceding claims , <b>characterized in that </b> the assembly comprises at least two rolling bearings (36, 37) each comprising an inner ring mounted on an outer wall of the stud (8) and an outer ring configured to bear against a cylindrical inner wall (22b) of the bore of the support sleeve (12), the inner and outer rings defining raceways for rolling members. <br> A turbine engine (1) comprising an assembly according to any one of the preceding claims , a pitch change system (40) connected to a radially inner end (32) of a stud (8) of each variable pitch vane (3) and a rotor shaft connected to the ring (2). <br> A method for dismantling an assembly according to any one of claims 1 to 12 , the method being <b>characterized in that </b> it comprises the following steps: - removing the attachment means for attaching the support sleeve (12) to the ring (2), <br> - pivoting the support sleeve (12) along the pivot axis (C, C') and upstream along the axis of revolution (O), and <br> - extracting the stud (8) from the support sleeve (12). <br> <br> The method for dismantling an assembly according to the preceding claim , <b>characterized in that </b> prior to the step of extracting the stud, the method comprises a step of disengaging the support sleeve (12) relative to the ring (2) at the level of the pivot axis (C). <br> | http://worldwide.espacenet.com/searchResults?ST=singleline&locale=en_EP&submitted=true&DB=worldwide.espacenet.com&query=EP4569234B1
EP4525179A4 | SAMSUNG SDI CO LTD [KR] | Y02E60/10;H01M10/0525;H01M50/443;C08K2003/2227;C08F265/06;H01M50/461;H01M50/434;H01M50/42;H01M50/423;H01M50/417;H01M50/451;H01M50/446;H01M50/449;H01M50/411;H01M50/431;H01M50/457;H01M4/525;C08F212/00;C08F220/18;C08F220/56;C08F230/02;C08L25/00;C08L33/04;C08L43/02;C08K3/013;C08K2201/005;H01M2004/028 | H01M50/449;C08F212/00;C08F220/18;C08F265/06;H01M4/525;H01M10/0525;H01M50/411;H01M50/417;H01M50/42;H01M50/423;H01M50/431;H01M50/434;H01M50/443;H01M50/446;H01M50/451;H01M50/457;H01M50/46 | Chemistry/Macromolecular chemistry, polymers;Electrical engineering/Electrical machinery, apparatus, energy | 2026-03-25 |  | SEPARATOR FOR RECHARGEABLE LITHIUM BATTERY AND RECHARGEABLE LITHIUM BATTERY COMPRISING SAME | (EP4525179A1) Disclosed are a separator for a rechargeable lithium battery, and a rechargeable lithium battery including the same, the separator for a rechargeable lithium battery including a porous substrate; a heat resistant layer on at least one surface of the porous substrate; and an adhesive layer on the heat resistant layer, wherein the heat resistant layer includes a first binder and inorganic particles, the first binder includes at least one selected from polyacrylate, polyacrylic acid, polyacrylonitrile, polyvinyl alcohol, polysulfonic acid, polyacrylamide, polyamide, polyurea, polyurethane, and a copolymer thereof, the adhesive layer includes a second binder, the second binder includes a copolymer including a first unit derived from a vinyl aromatic monomer, a second unit derived from an alkyl acrylate, and a third unit derived from a phosphonate-based monomer. (national office) |  | http://worldwide.espacenet.com/searchResults?ST=singleline&locale=en_EP&submitted=true&DB=worldwide.espacenet.com&query=EP4525179A4
EP4526067A4 | US GOV SEC NAVY [US] | B22F1/0545;B22F9/24;B22F1/0553;C22C1/0466;A61K41/0052;A61K47/6923;A61K47/6929;B22F1/056;B22F2998/10;B22F2304/056;B22F2009/245;B22F2304/054;B22F2304/058;B22F2301/255 | B22F9/24;A61K41/00;A61K47/69;B22F1/054;B22F1/0545;B82B3/00;C22C1/04 | Chemistry/Materials, metallurgy;Chemistry/Micro-structural and nano-technology;Chemistry/Pharmaceuticals | 2026-03-25 |  | SEEDLESS SYNTHESIS OF ANISOTROPIC GOLD NANOFLOWERS FOR CELLULAR CONTROL AND DRUG DELIVERY APPLICATIONS | (US12485484B2) A new seedless synthesis of anisotropic nanoscale gold nanoflower (AuNF) particles uses bidentate thiolate ligands to protect the nanoparticle surface and a combination of reagents (for example, ligand, ascorbic acid, and hydroxide) to synthesis AuNF with controlled size and anisotropic properties. Compared to prior art gold nanospheres, AuNF produced approximately a 15-fold improvement in a drug delivery assay. (national office) |  | http://worldwide.espacenet.com/searchResults?ST=singleline&locale=en_EP&submitted=true&DB=worldwide.espacenet.com&query=EP4526067A4
EP4540500B1 | SAFRAN AIRCRAFT ENGINES [FR] | F05D2300/603;F01D5/14;F01D5/282;F01D21/045;F05D2300/614;Y02T50/60;F01D5/147;F05D2220/323;F05D2240/30;F05D2300/6034 | F01D5/14;F01D5/28;F01D21/04 | Mechanical engineering/Engines, pumps, turbines | 2026-03-25 |  | BLADE WITH COMPOSITE STRUCTURE HAVING IMPROVED PLY DROP ORIENTATION | (US2025361810A1) The disclosed fan blade is composed at least in part of a structure (50) made of composite material comprising a fiber reinforcement and a matrix. The fiber reinforcement includes a plurality of plies that are each formed of warp yarns and weft yarns. The warp yarns and weft yarns include incomplete yarns that each have a terminal end on the pressure side or the suction side (42). The pressure side and the suction side (42) each have at least one ply drop line (82, 83) connecting the terminal ends of the incomplete yarns of the same ply. At least one ply drop line (82) includes at least one transverse portion (90) extending generally along a transverse direction (T), including an apex portion (92). The at least one apex portion (92) extends over at most 10% of the distance between the leading edge (44) and the trailing edge (46). (national office) | A blade (30) for a turbomachine fan, comprising a root (32) configured to be attached to a fan disk (28) and a vane (34) capable of extending in an air flow and defining a blade head (38) opposite the root (32), the blade (30) having a pressure side (40), a suction side (42), a leading edge (44) and a trailing edge (46), the blade (30) being elongated in a longitudinal direction (Y) extending from the root (32) to the blade head (38), said longitudinal direction (Y) being substantially orthogonal to a chord direction (C) extending from the leading edge (44) to the trailing edge (46), the blade (30) being composed at least in part of a structure (50) made of composite material comprising a fiber reinforcement (62) obtained by three-dimensional weaving and a matrix (64) in which the fiber reinforcement is embedded (62), the fiber reinforcement (62) comprising a plurality of intermingled plies (66, 68), each ply (66, 68) being formed of warp yarns (71) extending substantially orthogonally to the chord direction (C) and weft yarns (72) extending substantially orthogonally to the longitudinal direction (Y), the warp yarns (71) and weft yarns (72) including incomplete yarns (75, 76) that each have a terminal end (78) on the pressure side (40) or the suction side (42), the pressure side (40) and/or the suction side (42) having ply drop lines (80, 81, 82, 83) each connecting the terminal ends (78) of the incomplete yarns (75, 76) of a same ply (66, 68), wherein at least one ply drop line (80, 82) includes at least one transverse portion (90) located between the root (32) and 70% of the blade height, including an apex portion (92), <br> <b>characterized in that </b> the or each transverse portion (90) extends generally along a transverse direction (T) substantially orthogonal to the local tangent to the warp yarns (71), the or each apex portion (92) extending over at most 10% of the distance between the leading edge (44) and the trailing edge (46) measured parallel to the transverse direction (T). <br> <br> The blade (30) according to claim 1 , wherein the or each transverse portion (90) located between the root (32) and 70% of the blade height extends over at most 10% of the distance between the leading edge (44) and the trailing edge (46) measured parallel to the transverse direction (T). <br> The blade (30) according to claim 1 or 2 , wherein the number of ply drop lines (80, 81) on the pressure side (40) is greater than the number of ply drop lines (82, 83) on the suction side (42) in a low region of the blade (30) comprised between the root (32) and 30% of the blade height and/or in an extended region of the blade (30) between the root (32) and 70% of the blade height. <br> The blade (30) according to any one of the preceding claims , wherein the number of ply drop lines (80, 81) on the pressure side (40) is, over the entire blade (30), greater than the number of ply drop lines (82, 83) on the suction side (42). <br> The blade (30) according to any one of the preceding claims , wherein at least one ply drop line (81, 83) comprises a terminal portion (96) which extends from the blade head (38) up to 90% of the blade height, advantageously up to 60% of the blade height, the or each terminal portion (96) extending generally in a direction (E) of extension forming an angle comprised between 5° and 85° with the local tangent to the warp yarns (71). <br> The blade (30) according to claim 5 , wherein, for the or each terminal portion (96), the direction (E) of extension forms an angle comprised between 5° and 85° with the local tangent to the weft yarns (72). <br> The blade (30) according to claim 5 or 6 , wherein at least one terminal portion (96) is constituted by an inclined terminal portion (98) whose direction (E) of extension forms an angle comprised between 10° and 65°, advantageously comprised between 15° and 45° , with the local tangent to the warp yarns (71). <br> The blade (30) according to claim 7 , wherein, for the or each inclined terminal portion (98), the direction (E) of extension forms an angle comprised between 25° and 80°, advantageously comprised between 45° and 75°, with the local tangent to the weft yarns (72). <br> The blade (30) according to claim 7 or 8 , wherein a majority of the terminal portions (96) are made up of inclined terminal portions (98). <br> The blade (30) according to any one of claims 5 to 9 , comprising an added shield (52) covering the composite structure (50) along the leading edge (44), the shield (52) having a downstream edge on the pressure side (57) and a downstream edge on the suction side (58), the or each terminal portion (96) on the pressure side (40) meeting at least one of the following criteria at each of its points: - the terminal portion (96) is spaced from the downstream edge on the pressure side (57) by a distance greater than or equal to three times the mesh width of the fiber reinforcement (62), and <br> - the tangent to the terminal portion (96) forms an angle greater than or equal to 5° , advantageously greater than or equal to 15° , with the tangent to the downstream edge on the pressure side (57) at the height of said point, <br> and the or each terminal portion (96) on the suction side (42) meeting at least one of the following criteria at each of its points: - the terminal portion (96) is spaced from the downstream edge on the suction side (58) by a distance greater than or equal to three times the mesh width of the fiber reinforcement (62), and <br> - the tangent to the terminal portion (96) forms an angle greater than or equal to 5° , advantageously greater than or equal to 15° , with the tangent to the downstream edge on the suction side (58) at the height of said point. <br> <br> The blade (30) according to any one of the preceding claims , wherein the root (32) is configured to be inserted into a cell of a fan disk (28), the blade (30) also comprising a stilt (36) connecting the root (32) to the vane (34). <br> A turbomachine fan (22) comprising a plurality of blades (30) according to any one of the preceding claims . <br> A turbomachine (12) comprising a fan (22) according to claim 12 . <br> An aircraft (10) comprising a turbomachine (12) according to claim 13 . <br> | http://worldwide.espacenet.com/searchResults?ST=singleline&locale=en_EP&submitted=true&DB=worldwide.espacenet.com&query=EP4540500B1
EP4542702B1 | DIGATRON SYSTEMS S R L [IT] | H01M10/0404;H01M50/609;H01M10/049;H01M4/0447;H01M50/30;H01M50/627;Y02E60/10;Y02P70/50;H01M50/244;H01M50/317;H01M50/636;H01M10/058;H01M10/441;H01M10/446 | H01M10/04;H01M4/04;H01M50/30;H01M50/609;H01M50/627 | Electrical engineering/Electrical machinery, apparatus, energy | 2026-03-25 |  | DEVICE FOR HOLDING AND MOVING LITHIUM BATTERY CELLS DURING PRODUCTION AND METHOD FOR PRODUCING A PLURALITY OF LITHIUM BATTERY CELLS WHICH USES THE DEVICE | (EP4542702A1) A device for holding and moving lithium battery cells (2), in particular during a forming step, comprising a supporting base (9) with a plurality of bays (11) for the cells, a holding member (10) which can be bound to the supporting base (9) above said bays (11) and an expansion circuit (25) configured to receive, in use, gaseous substances emitted from access ports (4) of the cells (2) when the holding member (10) is in the working configuration. The expansion circuit (25) comprises a connecting inlet (26) at each bay (11), configured to couple gas-tight to the access port (4) of the cell (2) located in the bay (11). The expansion circuit (25) also comprises one or more expansion chambers (29) and each connecting inlet (26) is fluidly connected with at least one of the expansion chambers (29). (national office) | Device for holding and moving lithium battery cells (2) during production, where each cell (2) comprises an outer case (3) that is substantially rigid and that has an open access port (4) that connects the outside environment with the inner volume (6) of the cell (2), an electrolyte (46) being present within the inner volume (6), the device (1) comprising: a supporting base (9) that defines a plurality of bays (11) each of which is configured to house a cell (2) in a respective first predetermined position, the access port (4) of that cell (2) being kept in a respective second predetermined position; <br> a holding member (10) that is switchable, relative to the supporting base (9), between a working configuration in which it is bound to the supporting base (9) above said bays (11) and, in use, prevents the removal of cells (2) from the bays (11), and a rest configuration in which it allows, in use, the insertion of cells (2) into the bays (11) and the removal of cells (2) from the bays (11); and <br> an expansion circuit (25) configured to receive, in use, any gaseous substances emitted from the access ports (4) of the cells (2) when the holding member (10) is in the working configuration; <br> wherein: the expansion circuit (25) comprises a connecting inlet (26) mounted on the holding member (10) at each bay (11) of said plurality of bays (11); <br> each connecting inlet (26) is configured to, in use, couple gas-tight to the access port (4) of the cell (2) located in the bay (11) at which the connecting inlet (26) is located when the holding member (10) is in the working configuration; <br> the expansion circuit (25) also comprises one or more expansion chambers (29); and <br> each connecting inlet (26) is fluidly connected with at least one of said one or more expansion chambers (29). <br> <br> <br> A device according to claim 1 wherein said one or more expansion chambers (29) comprise, for each connecting inlet (26), a first expansion chamber (291) that is mounted on the holding member (10) and is fluidly connected with the connecting inlet (26). <br> A device according to claim 2 wherein each first expansion chamber (291) is defined by a tumbler-shaped body (30) that is mounted on the holding member (10) and that has a bottom wall (31) with which the connecting inlet (26) is associated. <br> A device according to claim 3 wherein said bottom wall (31) has a funnel shape converging towards the connecting inlet (26). <br> A device according to claim 3 or 4 wherein said tumbler-shaped body (30) is slidingly associated with the holding member (10) and is movable relative to the holding member (10) between a protruding position and a retracted position, and wherein the device (1) further comprises elastic means (35) interposed between the holding member (10) and the tumbler-shaped body (30) which push the tumbler-shaped body (30) toward the protruding position. <br> A device according to any one of claims 1 to 5 , wherein said one or more expansion chambers (29) comprise at least one collecting chamber (292) that is made in the holding member (10) and is fluidly connected either with all of said connecting inlets (26) or with a plurality of said connecting inlets (26). <br> A device according to claim 6 wherein the expansion circuit (25) further comprises a connecting valve (36), preferably a quick-connect valve, connectable to an external pressurised gas supply to allow, in use, a pressurisation of the one or more expansion chambers (29) and/or connectable to an external suction circuit to allow, in use, an emptying of the one or more expansion chambers (29). <br> A device according to any one of claims 1 to 7 further comprising at least one pressure transducer (37) mounted in fluid connection with the expansion circuit (25) to measure pressure within the expansion circuit (25). <br> A device according to any one of claims 1 to 8 wherein said one or more expansion chambers (29) comprise a second expansion chamber (293) made in the supporting base (9) and wherein the expansion circuit (25) further comprises a connecting conduit (39) that fluidly connects the second expansion chamber (293) with one or more connecting inlets (26). <br> A device according to any one of claims 1 to 9 , wherein the one or more expansion chambers (29) are in a plurality and are all fluidly connected with each other and with all connecting inlets (26). <br> A device according to any one of claims 1 to 10 wherein each connecting inlet (26) includes a nozzle (27) configured to be inserted in an access port (4) and a sealing gasket (28) configured to be pressed against the outer case (3) of the cell (2) around the access port (4) to connect, in use, the connecting inlet (26) gas-tight to the access port (4). <br> A method for producing a plurality of cells (2) for lithium batteries, where each cell (2) comprises an outer case (3) that is substantially rigid, the method initially comprising, for each cell (2), the following steps performed within a dry room: an insertion step during which a pack (42), comprising one or more first electrodes (43) constituting a cathode of the cell (2), one or more second electrodes (44) constituting an anode of the cell (2) and one or more separator materials (45) interposed between the first electrodes (43) and the second electrodes (44), is inserted into a main body (17) of the outer case (3); <br> an electrical connection step during which the cathode and anode of the cell (2) are electrically connected to corresponding electrical terminals (7) mounted on a lid (5) of the outer case (3), the lid (5) also having an open, through access port (4); <br> a closing step during which the lid (5) is fixed fluid-tight to the main body (17) to enclose the pack (42) inside the outer case (3) while keeping the access port (4) open; and <br> a filling step, during which an electrolyte (46) is inserted into the main body (17) through the access port (4) in such a way that the pack (42) is completely submerged in the electrolyte (46); <br> the method further comprising: a forming step for the plurality of cells (2), during which a charging voltage is applied between said electrical terminals (7) of each cell (2) according to a predetermined charging time pattern, the forming step resulting in the creation of undesired gases within the inner volume (6) of each cell (2); and <br> a degassing step during which at least some of the undesired gases are removed from each cell (2); <br> <br> <b>characterised in that </b> before the forming step, the method also comprises the following steps, also performed inside the dry room: a positioning step, during which each cell (2) of the plurality of cells (2) is positioned in a bay (11) of a holding and moving device (1) in accordance with any one of claims 1 to 11 , with the holding member (10) in a rest configuration; and <br> a temporary sealing step during which the holding member (10) is switched into the working configuration by connecting the access port (4) of each cell (2) gas-tight to a connecting inlet (26) of the expansion circuit (25); <br> <br> <b>in that </b> : after the temporary sealing step there is a first displacement step during which the holding and moving device (1) with the plurality of cells (2) is displaced outside the dry room; <br> the forming step is performed after the displacement step and outside the dry room; <br> the degassing step includes a passive degassing step and an active degassing step; and <br> the passive degassing step is implemented at the same time as the forming step; <br> during the passive degassing step at least some of the undesired gases created in each cell (2) expands within the expansion circuit (25) through the access port (4) and the connecting inlet (26) coupled to it; and <br> during the active degassing step, at least the part of undesired gases that expanded within the expansion circuit is removed (25); <br> <br> and <b>in that </b> : after the forming and passive degassing steps, the method provides for a second displacement step during which the holding and moving device (1) with the plurality of cells (2) is displaced back into the dry room; <br> after the second displacement step, the method provides for a removal step, performed inside the dry room, during which the holding member (10) is switched to the rest configuration and the cells (2) are removed from the bays (11); and <br> after the removal step, the method provides for a final sealing step during which the access port (4) of each cell (2) is irreversibly sealed to isolate the inner volume (6) fluid-tight from the outside environment. <br> <br> <br> Method according to claim 12 , further comprising, after the temporary sealing step and before the first displacement step, a pressurisation step during which an overpressure is created in the one or more expansion chambers (29) relative to the pressure of the surrounding environment. <br> | http://worldwide.espacenet.com/searchResults?ST=singleline&locale=en_EP&submitted=true&DB=worldwide.espacenet.com&query=EP4542702B1
EP4500191B1 | GILLETTE CO LLC [US] | G01Q60/38;G01Q30/04;B26B21/56;B26B21/4093;B24B3/48;B24B49/045;B26B21/4068 | B26B21/40;B26B21/56;G01Q30/04;G01Q60/38 | Instruments/Measurement;Mechanical engineering/Machine tools | 2026-03-25 |  | BLADE EDGE TIP MEASUREMENT | (US2023314470A1) A method of optimizing a manufacturing process or a blade array of a razor cartridge using spatial information for a tip portion of a razor blade comprises the steps of: measuring, using an atomic force microscope including a probe having a high aspect ratio of a length to a half side angle and a probe tip with a radius less than a radius of an ultimate tip of the tip portion of the razor blade, the spatial information by traversing the probe across the tip portion of the razor blade; analyzing, by one or more processors, the spatial information as measured by the atomic force microscope, to determine one or more blade characteristics; and using the blade characteristics to adjust the manufacturing process to improve a design of the razor blade or to adjust a design characteristic of the blade array to improve a design of the razor cartridge. (national office) | A method of optimizing a manufacturing process using spatial information for a tip portion (35) of a razor blade (25), comprising the steps of: measuring, using an atomic force microscope (200) including a probe (205) having a high aspect ratio of a length (210) to a half side angle (215) and a probe tip (220) with a radius (R2) less than a radius (R1) of an ultimate tip (45) of the tip portion (35) of the razor blade (25), the spatial information of the tip portion (35) of the razor blade (25) by traversing the probe (205) across the tip portion (35) of the razor blade (25); <br> analyzing, by one or more processors, the spatial information as measured by the atomic force microscope (200), to determine one or more blade characteristics; and <br> using the blade characteristics to adjust the manufacturing process to improve a design of the razor blade (25). <br> <br> The method of claim 1 , wherein the radius (R2) of the probe tip (220) is less than or equal to 1/3 the radius (R1) of the ultimate tip (45) of the razor blade (25). <br> The method of either claim 1 or 2 , wherein the probe (205) is traversed across the tip portion (35) of the razor blade (25) in a direction orthogonal to a longitudinal axis (50) of the ultimate tip (45) of the razor blade (25). <br> The method of any one of the preceding claims , wherein the step of measuring comprises traversing the probe (205) from the ultimate tip (45) to 4 micrometers on each side of the ultimate tip (45). <br> The method of any one of the preceding claims , comprising the step of positioning the probe (205) at a first longitudinal position (L1) along the razor blade (25); wherein the step of measuring includes measuring first positional data with the probe (205) at the first longitudinal position (L1) and approaching the razor blade (25) from a first direction (D1) and measuring second positional data with the probe (205) at the first longitudinal position (L1) and approaching the razor blade (25) from a second direction (D2), opposite the first direction (D1). <br> The method of claim 5 , wherein the step of analyzing comprises generating a two-dimensional representation of the tip portion (35) of the razor blade (25) at the first longitudinal position (L1) based on an average of the first positional data and the second positional data. <br> The method of any one of the preceding claims , comprising the step of positioning the probe (205) at multiple longitudinal positions (L1, L2, L3) along the razor blade (25); wherein the step of measuring includes measuring first positional data with the probe (205) at each longitudinal position (L1, L2, L3) approaching the razor blade (25) from a first direction (D1) and measuring second positional data with the probe (205) at each longitudinal position (L1, L2, L3) approaching the razor blade (25) from a second direction (D2), opposite the first direction (D1). <br> The method of claim 7 , wherein each longitudinal position (L1, L2, L3) is at least 30 nanometers from adjacent longitudinal positions. <br> The method of claim 7 , wherein the step of analyzing comprises generating a three-dimensional representation of the tip portion (35) of the razor blade (25) based on the first positional data and the second positional data measured at the multiple longitudinal positions (L1, L2, L3). <br> The method of claim 9 , wherein the step of analyzing comprises generating a Finite Element Analytical model of the tip portion (35) of the razor blade (25) and modeling an interaction of the Finite Element Analytical model against skin. <br> The method of any one of the preceding claims , wherein the step of analyzing comprises determining at least one of: a radius (R1) of the ultimate tip (45), a departure angle (55), a tip-to-bevel transition (60), a tip width (T1, T2, T3), a cross-sectional area, or a tip volume. <br> The method of any one of the preceding claims , wherein the radius (R2) of the probe tip (220) ranges up to 7 nanometers. <br> The method of any one of the preceding claims , wherein the aspect ratio is at least 1 micron per degree. <br> The method of any one of the preceding claims , wherein the manufacturing process is a sharpening process, a coating process, an electrochemical process, or any combination thereof. <br> The method of claim 14 , wherein the adjustment to the sharpening process comprises at least one of: changing a pitch of a grinding wheel, creating a new grinding wheel, or changing a configuration of a grinding machine. <br> | http://worldwide.espacenet.com/searchResults?ST=singleline&locale=en_EP&submitted=true&DB=worldwide.espacenet.com&query=EP4500191B1
EP4507506A4 | BLADE GRINDER TECH LLC [US] | A23F5/08;A47J42/38;H02P6/153;A47J42/26;A47J42/28;A47J42/46 | A23F5/08;A47J31/00;A47J31/42;A47J31/52;A47J42/38;G01R19/165 | Chemistry/Food chemistry;Instruments/Measurement;Other fields/Furniture, games | 2026-03-25 |  | CONTROLLER FOR ELECTRIC MOTOR-DRIVEN ROTATING-BLADE COMMINUTION AND MIXING | (US2025253781A1) A coffee grinder is provided that includes one or more blades; a motor coupled to the one or more blades to drive rotation of the one or blades; and a grind controller that receives a supply voltage; receives a grind setting corresponding to a particular particle distribution; and controls RMS voltage, duty cycle, activation pulse frequency, and overall duration of a grind time of the supply voltage for activation of the motor based on the grind setting, wherein the grind controller generates, from the supply voltage, an adjusted voltage signal of a constant RMS voltage that is supplied to the motor during activation pulses occurring during the overall duration of the grind time to complete operation of the grind setting. (national office) |  | http://worldwide.espacenet.com/searchResults?ST=singleline&locale=en_EP&submitted=true&DB=worldwide.espacenet.com&query=EP4507506A4
EP4507931B1 | BELLES ONDES FORGES [FR] | B60S1/3406;B60S1/44;B60S1/28;B60S1/3429;B60S1/4067 | B60S1/34;B60S1/28;B60S1/44 | Mechanical engineering/Transport | 2026-03-25 |  | WINDOW WIPER DEVICE FOR A VEHICLE, COMPRISING A MAIN BLADE AND A SECONDARY BLADE | (US2025263047A1) A window wiper device (1, 20, 40, 100) having a pantographic arm (22) at the end of which a main wiper blade is attached. A secondary wiper blade (101), placed beneath the main wiper blade (32), is mounted on the pantographic arm (22) by means of a pantographic device that is intended to offset the secondary wiper blade (101) from the main wiper blade (32), such that the two wiper blades (32, 101) can perform their wiper functions continuously on the window (10). (national office) | Window wiper device (1, 20, 40, 100) comprising a pantograph-type arm (22) comprising two parallel rods (23, 24) of the same length, each of the two rods (23, 24) comprising a first lower end mounted in rotation about a horizontal axis of rotation (27, 28) intended to be fastened to a lower wall (5) bordering the bottom of a window (10) to be cleaned, said two first ends being aligned along a horizontal axis, said two rods (23, 24) comprising second upper ends aligned along a horizontal axis and connected to one another by a support part (31) mounted in an articulated manner on said second ends, said support part (31) bearing a main wiper blade (32) mounted fixedly on said support part (31), <b>characterized in that </b> it comprises: - a first connecting part (105) comprising a first segment (106) connecting the two rods (23, 24) by means of two first pivot connections (107, 108), and a second inclined segment (109) extending said first segment (106), <br> - a second connecting part (110) comprising a segment (111) connecting the two rods (23, 24) by means of two second pivot connections (112, 113), said segment (111) comprising a projecting pin (114), <br> - a secondary wiper blade (101) placed below the main wiper blade (32) and mounted in an articulated manner on the second segment (109) of the first connecting part (105), said secondary wiper blade (101) comprising a groove (115) in which the projecting pin (114) of the segment (111) of the second connecting part (110) is placed, said pin (114) being able to slide in said groove (115) to allow the secondary wiper blade (101) to rotate when the two rods (23, 24) pivot. <br> <br> Window wiper device according to Claim 1 , <b>characterized in that </b> the secondary wiper blade (101) is rectilinear and the main wiper blade (32) is rectilinear, and <b>in that </b> the length of said secondary wiper blade (101) is less than that of said main wiper blade (32). <br> Window wiper device according to Claim 2 , <b>characterized in that </b> the groove (115) extends along a longitudinal axis of the secondary wiper blade (101) over at least part of the total length of said secondary wiper blade (101). <br> Window wiper device according to any one of Claims 1 to 3 , <b>characterized in that </b> the two first pivot connections (107, 108) of the first segment (106) of the first connecting part (105) for connection to the two rods (23, 24) are each placed at a constant distance from the first end of each of the two rods (23, 24). <br> Window wiper device according to any one of Claims 1 to 4 , <b>characterized in that </b> the two second pivot connections (112, 113) of the segment (111) of the second connecting part (110) for connection to the two rods (23, 24) are each placed at a constant distance from the first end of each of the two rods (23, 24). <br> Window wiper device according to Claim 5 , <b>characterized in that </b> the distance separating the two second pivot connections (112, 113) and the first ends of the two rods (23, 24) is less than the distance separating the two first pivot connections (107, 108) and said first ends of the two rods (23, 24). <br> Window wiper device according to any one of Claims 1 to 6 , <b>characterized in that </b> the second segment (109) of the first connecting part (105) is perpendicular to the first segment (106) of said first connecting part (105). <br> Window wiper device according to Claims 4 and 7 , <b>characterized in that </b> the second segment (109) of the first connecting part (105) extends vertically. <br> Window wiper device according to Claims 4, 7 and 8 , <b>characterized in that </b> the secondary wiper blade (101) is mounted in an articulated manner at one end (116) of the second segment (109) of the first connecting part (105). <br> Window wiper device according to any one of Claims 1 to 9 , <b>characterized in that </b> the main wiper blade (32) is mounted fixedly on the support part (31) so as to extend vertically. <br> Assembly comprising the front of a vehicle having a window (10) and a lower wall (5) bordering the bottom of said window (10), <b>characterized in that </b> it comprises a window wiper device (100) according to Claim 1 . <br> | http://worldwide.espacenet.com/searchResults?ST=singleline&locale=en_EP&submitted=true&DB=worldwide.espacenet.com&query=EP4507931B1
EP4334074B1 | GILLETTE CO LLC [US] | B23K26/082;B23K26/0869;B23K26/244;B23K26/26;B23K2103/05;B26B21/4068;B23K26/083;B23K26/0626;B23K26/0648;B23K26/0652;B23K26/0665;B23K31/003;B26B21/4012;G02B13/0005;G02B13/22 | B23K26/082;B23K26/08;B23K26/244;B23K26/26;B23K103/04;B26B21/40 | Mechanical engineering/Machine tools | 2026-03-25 |  | METHOD OF FORMING A RAZOR BLADE ASSEMBLY | (US11945130B2) A method of joining a razor blade to a blade support to form a razor blade assembly, the method including: directing a laser beam having an adjustable power output at an upper surface of the razor blade; and while advancing the laser beam along the razor blade: a) applying the laser beam at a first power output to the razor blade; b) reducing the first power output of the laser beam to a second power output; and c) applying the laser beam at the second power output to the razor to form a weld area joining the razor blade to the blade support. The weld area may be elongated and may include (i) a ratio of depth:width that is greater than about 2:1, and/or (ii) a ratio of length:width that is greater than about 5:1. (national office) | A method of joining a razor blade (18, 218) to a blade support (16, 216) to form a razor blade assembly (14), the method comprising: directing a laser beam (202) having an adjustable power output at an upper surface (218c) of the razor blade; <br> and while advancing the laser beam along the razor blade: a) applying the laser beam at a first power output during a first period to the razor blade; <br> b) reducing the first power output of the laser beam to a second power output, wherein the first power output is between 50% to 500% greater than the second power output; and <br> c) applying the laser beam at the second power output during a second period to the razor to form a weld area <br> (230) joining the razor blade to the blade support. <br> <br> <br> The method of claim 1 , wherein the laser beam is advanced along the razor blade at a speed of at least 800 mm/second. <br> The method of claims 1 or 2 , wherein the laser beam having the first power output is applied to the razor blade for the first time period, the first time period being between 0.05 milliseconds (msec) to 0.20 msec and optionally wherein the laser beam having the second power output is applied to the razor blade for the second time period that is greater than the first time period. <br> The method of any of claims 1 to 3 , wherein a ratio of first time period: second time period is greater than 5:1. <br> The method of claim 1 , wherein the weld area comprises an elliptical or lozenge-shaped weld area. <br> The method of any of the preceding claims , wherein the method further comprises: <br> controlling at least one of a spot size, a scanning speed profile, a pulse length, or a shield gas type and flow velocity, a pulse power, or a laser beam parameter product to form an elliptical or lozenge-shaped weld area. <br> The method of any of the preceding claims , wherein the weld area comprises a width and a depth, the method further comprising: selecting a speed for advancing the laser beam along the razor blade such that the width of the weld area is uniform along substantially an entirety of the depth. <br> The method of any of the preceding claims , wherein advancing the laser beam along the razor blade comprises: fixing the razor blade and blade support in a given position and moving the laser beam, <br> fixing the laser beam and moving the razor blade and blade support, or <br> moving both the laser beam and the razor blade and blade support. <br> <br> The method of claim 1 , the method further comprising: forming one or more additional weld areas by repeating (a)-(c) for each additional weld area. <br> The method of claim 9 , further comprising: selecting a maximum scanning speed between each additional weld area such that a scanning speed within the each additional weld area is uniform and minimizes heat distortion. <br> The method of any of the preceding claims , wherein the laser beam is generated by a single- mode laser. <br> The method of claim 1 , further comprising: focusing the laser beam using an F-theta lens, a single-element lens, a multi-element lens, a diffractive optical element, or a holographic optical element. <br> The method of claim 1 , further comprising: breaking the razor blade to provide a tip to back blade width of between 0.20 mm to 1.50 mm. <br> The method according to any of the preceding claims , wherein the weld area comprises an elongated shape that extends along a portion of the longitudinal length of the razor blade, and wherein the elongated weld area comprises a ratio of depth:width that is greater than 2:1. <br> The method according to any of the preceding claims , wherein the weld area comprises an elongated shape that extends along a portion of the longitudinal length of the razor blade, and wherein the elongated weld area comprises a ratio of length:width that is greater than 5:1. <br> | http://worldwide.espacenet.com/searchResults?ST=singleline&locale=en_EP&submitted=true&DB=worldwide.espacenet.com&query=EP4334074B1
EP4519576B1 | EDWARDS LTD [GB] | F04D19/042;F04D29/324;F05D2250/292;F05D2300/603;F04D29/023;F04D29/384 | F04D19/04;F04D29/02;F04D29/32 | Mechanical engineering/Engines, pumps, turbines | 2026-03-25 |  | ROTOR BLADE FOR A TURBOMOLECULAR VACUUM PUMP | (US2025297615A1) The present disclosure relates to a rotor blade for a turbomolecular vacuum pump. The rotor blade has a blade angle of 0° at the root, which increases continuously along substantially the entire span S of the rotor blade. The rotor blade tapers from a maximum thickness at the root to a point of minimum thickness over a portion of its span, and is made of a polymer material reinforced with short fibres. This provides a rotor blade with a more complex geometry that has reduced weight and improved performance and cost-effectiveness. The present disclosure also relates to a rotor comprising the rotor blade, a mould for injection moulding the rotor blade or rotor, and a method of injection moulding the rotor blade or rotor. (national office) | A rotor blade (104) for a turbomolecular vacuum pump, comprising: a span (S) extending from a root (106) to a tip (108); <br> a chord (C) extending from a leading edge (110) to a trailing edge (112); and <br> a blade angle (α) defined between the chord (C) and a radial plane (R <sub>p </sub> ) parallel to an axis of rotation (A) of the rotor blade (104); <br> wherein the rotor blade (104) tapers from a maximum thickness (116) at the root (106) to a point of minimum thickness (118) over a portion (120) of the span (S); and <br> wherein the rotor blade (104) is made of a polymer material reinforced with short fibres, <b>characterized in that </b> the blade angle is 0° at the root (106) and increases continuously along substantially the entire span (S). <br> <br> The rotor blade (104) of claim 1 , wherein the thickness is constant from the point of minimum thickness (118) to the tip (108). <br> The rotor blade (104) of claim 1 or 2 , wherein the point of minimum thickness (118) is located between 20% to 40% span (S), for example, at 25% span (S). <br> The rotor blade (104) of any preceding claim , wherein the maximum thickness (116) is 3.5mm and/or the minimum thickness (118) is 2.0mm. <br> The rotor blade (104) of any preceding claim , wherein a length of the chord (C) increases continuously along substantially the entire span (S). <br> The rotor blade (104) of any preceding claim , including a filleted region (124) extending along the leading edge (110) across the span (S) at the area where the leading edge (110) meets a forward blade surface (114) of the rotor blade (104). <br> The rotor blade (104) of any preceding claim , wherein a radially outer surface (122) at the tip (108) is radiused. <br> The rotor blade (104) of any preceding claim , wherein the total length of the span (S) from the root (106) to the tip (108) is at least 70mm. <br> The rotor blade (104) of any preceding claim , wherein the polymer material comprises 20%-40% short fibres by weight, for example, 30% short fibres by weight. <br> A rotor (100) for a turbomolecular vacuum pump comprising: a hub (102); and <br> a plurality of the rotor blades (104a, 104b) of any preceding claim protruding from the hub (102). <br> <br> The rotor (100) of claim 10 , wherein a blade separation distance (X) between the leading edges (110) of adjacent rotor blades (104a, 104b) is at least 3.24mm across the whole span (S) of the rotor blades (104a , 104b). <br> The rotor (100) of claim 10 or 11 , wherein a portion (126) of the hub (102) is filleted between the roots (106) of adjacent rotor blades (104). <br> The rotor (100) of claim 10, 11 or 12 , wherein the plurality of rotor blades (104) are formed integrally with hub (102). <br> A mould for injection moulding the rotor blade (104) of any of claims 1 to 9 or the rotor (100) of any of claims 10 to 13 , comprising two complementary mould halves (200) that when pressed together define a cavity therebetween in the shape of the rotor blade (104) or the rotor (100). <br> A method of injection moulding the rotor blade (104) of any of claims 1 to 9 or the rotor (100) of any of claims 10 to 13 using the mould of claim 14 , the method comprising: pressing the two mould halves (200) of the mould together to define a cavity therebetween in the shape of the rotor blade (104) or the rotor (100); <br> injecting molten polymer material with short fibres dispersed therein into the cavity; and <br> solidifying the polymer material to form the rotor blade (104) or the rotor (100). <br> <br> | http://worldwide.espacenet.com/searchResults?ST=singleline&locale=en_EP&submitted=true&DB=worldwide.espacenet.com&query=EP4519576B1
EP4294373B1 | INST PODSTAWOWYCH PROBLEMOW TECHNIKI POLSKIEJ AKADEMII NAUK [PL] | A61K47/42;A61L27/56;A61L27/54;A61K47/34;A61K47/36;A61K9/0092;A61K9/0024;A61L27/14;A61L27/38;A61L2400/12;A61L2430/02;A61L2430/06;A61K9/00;A61K9/0097;A61L2430/38;A61L27/18;A61L27/20;A61L27/24;A61L27/3817;A61L27/3821;A61L2300/414;C08L5/08;C08L67/04;C08L89/06 | A61L27/56;A61K9/00;A61K47/34;A61K47/36;A61K47/42;A61L27/14;A61L27/18;A61L27/20;A61L27/24;A61L27/38;A61L27/54 | Chemistry/Pharmaceuticals;Instruments/Medical technology | 2026-03-25 |  | A METHOD FOR OBTAINING INJECTABLE BIOCOMPATIBLE DRUG DELIVERY VEHICLES, CELL CARRIERS OR COMBINATIONS THEREOF, IN THE FORM OF MICROSCAFFOLDS, AN INJECTABLE COMPOSITION CONTAINING SAID VEHICLES, AND ITS APPLICATIONS | (US2024299619A1) The method obtains an injectable biocompatible drug delivery vehicle, cell carrier or combinations thereof, in the form of microscaffolds. The injectable delivery composition includes a buffer and biocompatible in vitro mutually non-aggregating drug vehicles, cell carriers, or combinations thereof. The vehicles/carriers are electrospun fibre microscaffolds fabricated with the method according to the invention. Each microscaffold is a single vehicle/carrier with a thickness of 0.005 to 0.2 mm and the shape of a cylinder. The surface of each microscaffold is modified chemically with NaOH solution or physically with a protein solution, whereby the microscaffolds suspended in the buffer form a suspension of non-aggregating microparticles. The composition is used in the treatment of bone, cartilage, and intervertebral disc injuries. (national office) | A method for obtaining an injectable biocompatible drug delivery vehicle, cell carriers or combinations thereof, in the form of microscaffolds, <b>characterised in that </b> it comprises the following steps: a) preparation of a solution comprising a polymer and at least one solvent; <br> b) fibre formation with a fibre diameter between 50 nm and 10 µm on a flat collector in an electrospinning process; <br> c) laser cutting of the nonwoven fabric layer formed on the collector into individual detachable microscaffolds with a thickness between 0.01 and 0.2 mm and a cylindrical shape with a base diameter between 0.1 and 0.4 mm or a prism with a base edge length between 0.04 and 0.4 mm; <br> d) separation of microscaffolds from the collector; <br> e) chemical modification of the microscaffolds by suspending them in an aqueous NaOH solution of 0.001-1 M for 1-120 min; <br> f) rinsing excess NaOH from the microscaffold surface. <br> <br> The method according to claim 1 , <b>characterised in that </b> the polymer is a biodegradable polymer selected from the group consisting of poly(L-lactide), poly(D-lactide), polycaprolactone, poly-(D,L)-lactide, poly-(L-lactide-co-D,L-lactide), polyglycolide, poly(lactide-co-glycolide), poly(lactide-co-caprolactone), polyurethane, chitosan, collagen, mixtures thereof or copolymers. <br> The method according to claim 1 or 2 , <b>characterised in that </b> in step b), fibres having a diameter of 50 to 1000 nm are formed on the collector. <br> The method according to any of the preceding claims 1 to 3 , <b>characterised in that </b> in step b) a flat collector selected from the group consisting of a collector made of conductive material, a metal collector, a collector made of thin inorganic material, a glass collector, a collector covered with a layer of conductive material, a collector made of conductive material covered with a polymer film is used. <br> The method according to any of the preceding claims 1 to 4 , <b>characterised in that </b> in step (a) an active substance is added to the polymer solution in an amount of <1% by weight of pure polymer. <br> The method according to claim 5 , <b>characterised in that </b> the added active substance is a growth factor selected from the group consisting of BMP-2, BMP-7, TGF, NGF and BDNF. <br> The method according to any of the preceding claims 1 to 6 , <b>characterised in that </b> in step c) the nanofibre layer is cut with a laser beam selected from the group consisting of an excimer laser, a picosecond laser or a femtosecond laser. <br> The method according to any of the preceding claims 1 to 7 , <b>characterised in that </b> in step c) the nanofibre layer is cut by a laser beam into prisms with a base of a shape selected from the group consisting of a triangle, square, rectangle, rhombus, parallelogram and trapezoid. <br> The method according to any of the preceding claims 1 to 8 , <b>characterised in that </b> it comprises a step (g) which includes coating chemically modified, rinsed microscaffolds from step f) with a layer of a substance selected from the group consisting of chitosan, chondroitin sulfate, and growth factor(s). <br> An injectable delivery composition comprising buffer and biocompatible <i>in vitro </i> mutually non-aggregating drug vehicles, cell carriers or combinations thereof, <b>characterised in that </b> the vehicles are electrospun fibre microscaffolds fabricated according to any of claims 1-9 , where each microscaffold is a single vehicle/carrier with a thickness of 0.01 to 0.2 mm and the shape of a cylinder with a base diameter of 0.2 to 0.1 mm or a prism with a base edge length of 0.4 to 0.04 mm, the surface of which is modified chemically with NaOH solution, whereby microscaffolds suspended in the buffer form a suspension of non-aggregating particles. <br> The composition, according to claim 10 , <b>characterised in that </b> it comprises mammalian cells embedded in microscaffolds, whereby the said mammalian cells are selected from the group consisting of chondrocytes, osteoblasts, fibroblasts and stem cells. <br> The composition according to claim 10 or 11 , <b>characterised in that </b> the buffer is selected from the group consisting of: buffer containing cell culture medium, phosphate buffer, HEPES buffer (2-[4-(2-hydroxyethyl)-1-piperazinyl]ethanesulfonic acid), MES buffer (2-morpholinoethanesulfonic acid), BIS-TRIS buffer ([bis(2-hydroxyethyl)imino]-tris(hydroxymethyl)methane). <br> The composition according to any of claims 10 to 12 , comprising buffer and electrospun microscaffolds which, when suspended in the buffer, form a suspension of non-aggregating microparticles, and each microscaffold is a single vehicle/ carrier with a thickness of 0.1 to 0.2 mm and the shape of a cylinder with a base diameter of 0.01 to 0.2 mm or a prism with a base edge length of 0.1 to 0.4 mm, the surface of which is modified chemically with NaOH solution, for use in the treatment of bone, cartilage or intervertebral disc injuries. <br> | http://worldwide.espacenet.com/searchResults?ST=singleline&locale=en_EP&submitted=true&DB=worldwide.espacenet.com&query=EP4294373B1
EP4208230B1 | JANSSEN PHARMACEUTICA NV [BE] | A61M15/08;A61M2205/276;A61M2205/123;A61M2205/19;G16H20/13;A61M2205/609;A61M2205/3368;A61M2205/3324;A61M16/161;A61M2205/3306;A61M2205/3553;A61M2205/3584;A61M2205/3592;A61M2205/502;A61M2205/52;A61M2205/583;A61M2205/581;A61M2205/8206;A61M15/0028;A61M11/007;A61M15/003;A61M2205/3653;A61M2209/06;A61M2205/8225;A61M15/007;A61M15/0081;A61M15/0083;A61M2205/273;H04W12/47;G16H40/63;B05B11/02;B05B12/08;B05B11/025;A61J1/065;A61J1/1406;A61J1/16;A61J1/14;A61J2205/60;A61J2200/70 | A61M15/08;A61J1/06;A61J1/14;A61J1/16;A61M11/00;A61M15/00;A61M16/16;B05B11/02;B05B12/08;G16H20/13;G16H40/63;H04W12/47 | Chemistry/Chemical engineering;Electrical engineering/Digital communication;Instruments/Medical technology | 2026-03-25 |  | DRUG DELIVERY DEVICES WITH ON-BOARD DRUG DESTRUCTION | (US2023263972A1) Various exemplary drug delivery devices with on-board drug destruction, drug products utilizing the same, and methods of using drug delivery devices with on-board drug destruction are provided. In general, a nasal drug delivery device configured to dispense a drug therefrom into a nose includes a destruction mechanism configured to destroy drug contained in the drug delivery device. The destruction mechanism can be configured to destroy the drug before a first actuation of the drug delivery device to deliver the drug therefrom such that the destruction mechanism destroys substantially all of the drug contained in the drug delivery device. Alternatively or in addition, the destruction mechanism can be configured to destroy the drug after a first actuation of the drug delivery device to deliver the drug therefrom such that the destruction mechanism destroys substantially all of the drug remaining in the drug delivery device. (national office) | A drug delivery system, comprising: a tip (112, 512, 608, 714, 914) configured to be positioned in a nose of a patient, the tip having an opening (108, 508, 364, 374, 610, 712, 912) therein; <br> a drug holder (102, 200, 300, 300A, 312, 330, 302B, 502, 602) containing a drug therein that is configured to exit through the opening; and <br> a destruction mechanism (128, 306, 306A, 314, 332, 342, 300B, 528, 362, 372) configured to be activated and thereby destroy substantially all of the drug in the drug holder; and wherein one of the following options is fulfilled: a) the destruction mechanism (128, 306, 306A, 314, 332, 342, 300B) is disposed in the drug holder, wherein the destruction mechanism (128, 306, 306A, 314, 332, 528, 362) includes a chemical or an absorbable material configured to absorb the drug therein, wherein the system further comprises a barrier (310, 324, 338, 366) configured to prevent the drug and the chemical or an absorbable material from coming into contact with one another, wherein the activation of the destruction mechanism causes a piercing element to break the barrier to allow the drug and the chemical or the absorbable material to come into contact with one another; <br> b) the system further comprises a body with the drug holder (502) disposed therein; wherein the destruction mechanism (528) is disposed in the body external to the drug holder and wherein the destruction mechanism includes a heating element configured to operatively engage the drug in the drug holder to destroy the drug; <br> c) the system further comprises a body with the drug holder (502) disposed therein; wherein the destruction mechanism (362, 372) is disposed in the body external to the drug holder (502) and wherein the destruction mechanism is adjacent the opening (364, 374) of the drug delivery system just distal thereto in the drug delivery system. <br> <br> <br> The drug delivery system of claim 1 , wherein the destruction mechanism is configured to destroy substantially all of the drug in the drug holder by causing the drug to lose its effectiveness as a treatment or by making the drug no longer deliverable from the drug delivery system as a nasal spray. <br> The system of claim 1 a), wherein the destruction mechanism (128, 306, 306A, 314, 332, 528, 362) includes the chemical; optionally wherein the chemical includes one of silica, bleach, charcoal, glycerol, sodium polyacrylate, activated carbon, zeolytes, and acid; <br> or the system of claim 1 c), wherein the destruction mechanism includes a chemical; optionally wherein one or both of the following is fulfilled: a) the system further comprises a barrier configured to prevent the drug and the chemical from coming into contact with one another, wherein the activation of the destruction mechanism causes the barrier to break to allow the drug and the chemical to come into contact with one another; <br> b) the chemical includes one of silica, bleach, charcoal, glycerol, sodium polyacrylate, activated carbon, zeolytes, and acid. <br> <br> The system of claim 1 a), wherein the destruction mechanism (332) is configured to destroy substantially all of the drug in the drug holder by making the drug no longer deliverable from the drug delivery system as a nasal spray, and the destruction mechanism includes the absorbable material (332) configured to absorb the drug therein; optionally wherein the absorbable material (332) includes silica or a sponge; or <br> the system of claim 1 c), wherein the destruction mechanism (332) is configured to destroy substantially all of the drug in the drug holder by making the drug no longer deliverable from the drug delivery system as a nasal spray, and the destruction mechanism includes an absorbable material (332) configured to absorb the drug therein; optionally wherein the absorbable material (332) includes silica or a sponge. <br> The system of any one of the preceding claims , further comprising an actuator (106, 506, 702, 922) configured to be actuated by a user to cause the drug to be delivered out of the opening; optionally wherein after the activation of the destruction mechanism, the actuation of the actuator (106, 506, 702, 922) cannot cause the drug to be delivered out of the opening. <br> The system of any one of the preceding claims , further comprising a processor (122, 522, 1002) configured to cause the activation of the destruction mechanism in response to occurrence of a predetermined trigger event, optionally wherein the system further comprises a body with the drug holder disposed therein; <br> wherein the processor (122, 522, 1002) is disposed in the body. <br> The system of claim 6 , further comprising a communications interface (120, 520, 1008) configured to electronically receive an instruction from an external device; <br> wherein the external device includes the processor (122, 522, 1002). <br> The system of claim 6 or 7 , wherein one of the following options is fulfilled: a) the system further comprises a location sensor (118, 516) configured to monitor geographic location; <br> wherein the predetermined trigger event includes the geographic location sensed by the location sensor being an unacceptable geographic location as determined by the processor (122, 522, 1002); <br> b) the system further comprises a temperature sensor (118, 516) configured to monitor temperature; <br> wherein the predetermined trigger event includes the temperature sensed by the temperature sensor being an unacceptable temperature as determined by the processor (122, 522, 1002); <br> c) the system further comprises a humidity sensor (118, 516) configured to monitor humidity; <br> wherein the predetermined trigger event includes the humidity sensed by the humidity sensor being an unacceptable humidity as determined by the processor (122, 522, 1002); <br> d) the system further comprises a pH sensor (118, 516) configured to monitor pH; <br> wherein the predetermined trigger event includes the pH sensed by the pH sensor being an unacceptable pH as determined by the processor (122, 522, 1002) <br> e) the system further comprises an ultraviolet (UV) sensor (118, 516) configured to monitor UV exposure; <br> wherein the predetermined trigger event includes the UV exposure sensed by the UV sensor being an unacceptable UV exposure as determined by the processor (122, 522, 1002). <br> <br> The system of any one of claims 6 to 8 , wherein the predetermined trigger event includes the processor (122, 522, 1002) identifying an unacceptable Drug Enforcement Administration (DEA) Registration Number. <br> The system of any one of claims 6 to 9 , further comprising a tag storing data therein; <br> wherein the predetermined trigger event includes the processor (122, 522, 1002) identifying unacceptable data received from the tag. <br> The system of any one of claims 1 to 5 , wherein the destruction mechanism (128, 306, 306A, 314, 332, 342, 300B, 528, 362, 372) is configured to be automatically activated in response to occurrence of a predetermined trigger event. <br> The system of claim 11 , wherein one or more of the following options is fulfilled: a) the system further comprises a location sensor (118, 516) configured to monitor geographic location; <br> wherein the predetermined trigger event includes the geographic location sensed by the location sensor (118, 516) being an unacceptable geographic location; <br> b) the system further comprises a temperature sensor (118, 516) configured to monitor temperature; <br> wherein the predetermined trigger event includes the temperature sensed by the temperature sensor (118, 516) being an unacceptable temperature; <br> c) the system further comprises a humidity sensor (118, 516) configured to monitor humidity; <br> wherein the predetermined trigger event includes the humidity sensed by the humidity sensor (118, 516) being an unacceptable humidity; <br> d) the system further comprises a pH sensor (118, 516) configured to monitor pH; <br> wherein the predetermined trigger event includes the pH sensed by the pH sensor being an unacceptable pH; <br> e) the system further comprises an ultraviolet (UV) sensor configured to monitor UV exposure; <br> wherein the predetermined trigger event includes the UV exposure sensed by the UV sensor being an unacceptable UV exposure. <br> <br> The system of claim 11 or 12 , wherein the predetermined trigger event includes identification of an unacceptable Drug Enforcement Administration (DEA) Registration Number. <br> The system of claim any one of claims 11 to 13 , further comprising a tag storing data therein; <br> wherein the predetermined trigger event includes identification of unacceptable data received from the tag. <br> The system of any one of the preceding claims , wherein the drug is one of ketamine, esketamine, naloxone, and sumatriptan. <br> | http://worldwide.espacenet.com/searchResults?ST=singleline&locale=en_EP&submitted=true&DB=worldwide.espacenet.com&query=EP4208230B1
EP4210682B1 | EYEPOINT INC [US] | A61K9/70;A61K9/0051;A61K31/4045;A61K47/32;A61P27/02;A61P9/10;A61P3/10;A61K31/404;A61F9/0017;A61F2210/0076;A61K9/0004;A61K47/34;A61F2210/0004;A61P27/06 | A61K9/00;A61K31/404;A61K47/32 | Chemistry/Pharmaceuticals | 2026-03-25 |  | BIOERODIBLE OCULAR DRUG DELIVERY INSERT AND THERAPEUTIC METHOD | (EP4696325A2) This invention relates to implantable bioerodible inserts for delivering an active pharmaceutical ingredient to the eye. The invention also relates to methods of treatment using such inserts as well as methods of manufacturing such inserts. (national office) | An ocular drug delivery insert comprising a solid matrix core comprising polyvinyl alcohol (PVA) and vorolanib or a pharmaceutically acceptable salt thereof, wherein the amount of the vorolanib or pharmaceutically acceptable salt thereof in the insert is 60% w/w to 98% w/w, wherein the drug release rate for the insert is 0.01 µg/day to 100 µg/day for at least 14 days as evaluated by the Drug Release Method, and wherein the insert is capable of at least 30% erosion within 180 days as evaluated by the Erosion Evaluation Protocol; <br> wherein the Drug Release Method is as follows: an insert is placed in a 10 mL glass tube, and 5 mL phosphate buffered saline (PBS) is added to the tube; the tube is incubated in a water bath at 37°C; a sample of the medium is taken on each day of the stated period, and the release medium replaced with fresh PBS; the amount of API released may be measured quantitatively by HPLC; <br> and wherein the Erosion Evaluation Protocol is as follows: a sample insert is placed in a 10 mL glass vial with 5 mL PBS, the vial is incubated at 37°C, the PBS in the vial is replaced once every 24 hours for each day of the time period of interest; at the end of this period, the insert is removed from the vial, allowed to dry, and then visually inspected and weighed; the reduction in weight as compared to the original weight is calculated as follows: (end weight: start weight) x 100 = % remaining. <br> <br> The insert of claim 1 , further comprising a coating substantially surrounding the core, <br> wherein the coating comprises PVA. <br> The insert of claim 1 , wherein the insert is capable of at least 90% erosion within 440 days. <br> The insert of claim 1 , wherein the insert is capable of complete erosion within 365 days. <br> The insert of claim 1 , wherein the insert is made by dissolving PVA in an aqueous solution to form a PVA solution, mixing the PVA solution with vorolanib or a pharmaceutically acceptable salt thereof to form a matrix mixture, extruding the mixture through a dispensing tip to form an elongated shaped matrix, curing the elongated shaped matrix at a temperature of 140 °C to 160 °C for 30 minutes to 2 hours, and segmenting the elongated shaped matrix. <br> The insert of claim 2 , further comprising a delivery port. <br> The insert of claim 2 , wherein the amount of coating is 5% w/w to 20% w/w of the insert. <br> The insert of claim 1 or 2 , wherein the duration of release of vorolanib is at least 90 days. <br> The insert of claim 1 or 2 , wherein the duration of release of vorolanib is at least 60 days to 270 days. <br> The insert of any one of claims 1-4 , wherein the drug release rate is 0.1 µg/day to 20 µg/day. <br> The insert of any one of claims 1 to 4 , wherein the drug release rate is 0.1 µg/day to 10 µg/day. <br> The insert of any one of claims 1-4 , wherein the core comprises 200 µg to 2000 µg of vorolanib or a pharmaceutically acceptable salt thereof. <br> The insert of any one of claims 1-4 , wherein the insert is sized and shaped to fit through a 20 to 27 gauge needle or cannula and the insert has a length of 1 mm to 10 mm. <br> The insert of any one of claims 1-4 , the insert is sized and shaped to fit through a needle or cannula smaller than 25 gauge or the insert has a length of 1 mm to 10 mm. <br> The insert of any one of claims 1-4 , wherein the core comprises 1% w/w to 15% w/w PVA. <br> The insert of claim 15 , wherein the insert was cured for 30 minutes to 4 hours at 130° C to 150° C. <br> | http://worldwide.espacenet.com/searchResults?ST=singleline&locale=en_EP&submitted=true&DB=worldwide.espacenet.com&query=EP4210682B1
EP4150205B1 | LM WIND POWER AS [DK];LM WIND POWER R&D HOLLAND B V [NL];BLADE DYNAMICS LTD [GB] | F03D1/0675;Y02E10/72;Y02P70/50;F05B2240/304;F05B2250/711;F05B2250/712;F05B2280/4003;F03D1/069 | F03D1/06 | Mechanical engineering/Engines, pumps, turbines | 2026-03-25 |  | BLADE SHELL SECTION AND A WIND TURBINE BLADE COMPRISING A BLADE SHELL SECTION | (US11939948B2) Disclosed is a blade shell section of a wind turbine blade, such as wind turbine blade with a flatback section. The blade shell section extends in a longitudinal direction from a first shell section position to a second shell section position. The blade shell section comprises a first laminate layer forming the outer surface of the blade shell section and a second laminate layer forming the inner surface of the blade shell section. The blade shell section further comprising a first shell section and a corner shell section between the contour shell section and the flatback shell section. (national office) | A blade shell section (70) of a wind turbine blade (10), such as wind turbine blade with a flatback section, the blade shell section (70) extending in a longitudinal direction from a first shell section position (P11) to a second shell section position (P12), the blade shell section (70) comprising a first laminate layer (80) forming the outer surface of the blade shell section (70) and a second laminate layer (86) forming the inner surface of the blade shell section (70), the blade shell section (70) further comprising: • a first shell section comprising a first core element (82) having a first primary core surface (83a) and a first secondary core surface (83b) opposite the first core surface, a first primary core lateral face between the first primary core surface (83a) and the first secondary core surface (83b) and a first secondary core lateral face (87) between the first primary and first secondary core surface (83a, 83b) laterally spaced from and opposite the first primary core lateral face, <br> • a second shell section, <br> • a corner shell section between the first shell section and the second shell section, the corner shell section comprising a corner core element (50) being an elongated element extending in a longitudinal direction between a first longitudinal end (56a) and a second longitudinal end (56b) and having: ∘ a first corner main surface (52) and a second corner main surface (54) opposite the first corner main surface, <br> ∘ a first corner end face and a second corner end face opposite the first corner end face, <br> ∘ a first corner lateral face (58a) between the first and the second corner main surface and a second corner lateral face (58b) between the first and second corner main surface laterally spaced from and opposite the first corner lateral face, the first corner lateral face having a first corner lateral face height (60), the second corner lateral face having a second corner lateral face height (62), <br> <br> <br> wherein the corner core element (50) and the first core element being arranged such that the first corner lateral face (58a) abuts the first secondary core lateral face (87), <br> wherein the second corner main surface (54) has a first radius of curvature (r1) at a first position (P1) proximate the first longitudinal end (56a) and a second radius of curvature (r2) at a second position (p2) proximate the second longitudinal end (56b), and <br> wherein the first radius of curvature (r1) is larger than the second radius of curvature (r2). <br> <br> Blade shell section according to claim 1 , wherein the corner core element and the first core element are made of a core material, such as an expanded polymer foam material or balsa wood. <br> Blade shell section according to any of the preceding claims , wherein the first main surface has a concave shape and the second main surface has a convex shape. <br> Blade shell section according to any of the preceding claims comprising a second core element having a second primary core surface and a second secondary core surface opposite the second core surface, a second primary core lateral face between the second primary core surface and the second secondary core surface and a second secondary core lateral face between the second primary and second secondary core surface laterally spaced from and opposite the second primary core lateral face, <br> wherein the corner core element and the second core element are arranged such that the second corner lateral face abuts the second primary core lateral face. <br> Blade shell section according to any of the preceding claims , wherein the first core element and the second core element are fixated to the corner core element, wherein fixating the first core element and the second core element to the corner core element comprises fixating mechanically, e.g. by providing plastic staples linking the corner core element and the core elements, or chemically, e.g. by applying an adhesive between the corner core element and the core elements. <br> Blade shell section according to any of the preceding claims , wherein the first shell section forms part of a profiled contour shell section and wherein the second shell section form part of a flatback shell section. <br> Blade shell section according to any of the preceding claims , wherein the first corner lateral face height of the first corner lateral face is between 5-100 mm, such as between 45-55 mm, such as around 50 mm, and/or the second corner lateral face height of the second corner lateral face is between 5-100 mm, such as around 10 mm. <br> Blade shell section according to any of the preceding claims comprising a plurality of corner core parts arranged in series in the longitudinal direction of the corner core element. <br> Blade shell section according to any of the preceding claims , wherein the first corner main surface of the corner core element is flush with the first primary core surface of the first core element and a second primary core surface of the second core element, and wherein the second corner main surface of the corner core element is flush with a first secondary core surface of the first core element and a second secondary core surface of the second core element. <br> Blade shell section according to any of the preceding claims , wherein the first shell section and/or the second shell section and/or the corner shell section is sandwiched between the first laminate layer and the second laminate layer. <br> A blade shell part (24, 26) extending from a root end (17) to a tip end (15) along a longitudinal axis (L) and comprising a root region (30), a transition region (32) and an airfoil region (34), the blade shell part (24, 26) comprising a sandwich structure comprising an inner laminate, a core and an outer laminate, the blade shell part further comprising: • a blade shell section (70) according to any of the claims 1-10 , wherein the distance between the first shell section position (P11) and the second shell section position (P12) constitutes 20-60% of the length of the blade shell part (24, 26), such as 35-45% of the length for the blade shell part (24, 26), such as 40% of the length of the blade shell part, and wherein the blade shell section (70) is arranged proximate the root region (30) of the blade shell part (24, 26), <br> and wherein the blade shell section (70) is arranged such that the first longitudinal end (56a) is proximate the root end (17) of the blade shell part (24, 26) and the second longitudinal end (56b) is proximate the tip end (15) of the blade shell part (24, 26). <br> A wind turbine blade (10) extending from a root end (17) to a tip end (15) along a longitudinal axis (L) and comprising a root region (30) , a transition region (32) and an airfoil region (34), the wind turbine blade (10) comprising a sandwich structure comprising an inner laminate, a core and an outer laminate, the wind turbine blade further comprising: • a first blade shell part (24), such as a pressure side shell part, <br> • a second blade shell part (26), such as a suction side shell part, <br> the first and second blade shell parts (24, 26) being joined along a leading edge joint and along a trailing edge joint, and <br> wherein the first blade shell part (24) or the second blade shell part (26) comprises a blade shell section (70) according to any of the claims 1-10 . <br> <br> Wind turbine blade according to claim 12 , wherein the distance between the first shell section end and the second shell section end constitutes 20-60% of the length of the wind turbine blade, such as 35-45% of the length of the wind turbine blade, such as 40% of the length of the wind turbine blade, and wherein the blade shell section is arranged proximate the root region of the wind turbine blade, and <br> wherein the blade shell section is arranged such that the first longitudinal end is proximate the root end of the wind turbine blade and the second longitudinal end is proximate the tip end of the wind turbine blade. <br> | http://worldwide.espacenet.com/searchResults?ST=singleline&locale=en_EP&submitted=true&DB=worldwide.espacenet.com&query=EP4150205B1
EP4713192A1 | SAFRAN [FR] | B29D99/0025;B29L2031/082;B29C70/86;B29C70/48;B29C70/546;B64C11/26;B29B11/16 | B29C70/48;B29C70/86;B29D99/00;B64C11/26 | Mechanical engineering/Other special machines;Mechanical engineering/Transport | 2026-03-25 |  | METHOD FOR MANUFACTURING A PROPELLER BLADE OR VANE WITH BONDING OF AN INSERT IN A DRY PREFORM | (WO2024236252A1) The invention relates to a method for manufacturing a propeller blade or vane, the method comprising: - producing a fibrous blank of a structure having an aerodynamic profile and comprising an inner housing; - inserting at least one insert into the inner housing with insertion of an adhesive film between the insert and the inner housing of the fibrous blank so as to obtain a fibrous preform (200); - holding the fibrous preform (200) in a moulding cavity (301) of an injection tool (300); - injecting a resin (380) into the moulding cavity (301) containing the fibrous preform (200) and transforming the resin into a matrix using heat treatment. The method further comprises, after holding the fibrous preform (200) in the moulding cavity (301) and before injecting the resin (380) into the fibrous preform, a step of pre-consolidating the adhesive film, comprising at least the application of a consolidation pressure in the moulding cavity (301). (national office) |  | http://worldwide.espacenet.com/searchResults?ST=singleline&locale=en_EP&submitted=true&DB=worldwide.espacenet.com&query=EP4713192A1
EP4713193A1 | SIEMENS GAMESA RENEWABLE ENERGY AS [DK] | B29D99/0028;B29C70/86;B29L2031/085;F03D1/0677;Y02P70/50;Y02E10/72 | B29C70/86;B29D99/00;F03D1/06 | Mechanical engineering/Engines, pumps, turbines;Mechanical engineering/Other special machines | 2026-03-25 |  | METHOD FOR MANUFACTURING A WIND TURBINE BLADE AND WIND TURBINE BLADE | (EP4497581A1) The present invention relates to a method for manufacturing a wind turbine blade (1), comprising the steps:a) Premanufacturing an inboard blade section (15) by lamination of one or multiple layers of fiber material, wherein the premanufactured inboard blade section (15) comprises a main joining region (11) at an outboard end (151),b) Providing an openable mold (3) having the shape of a negative impression of an outboard blade section (16) of the wind turbine blade (1),c) Inserting the premanufactured inboard blade section (15) at least with the main joining region (11) into the openable mold (3);d) Extending the premanufactured inboard blade section (15) with an outboard blade section (16) by lamination of one or multiple layers of fiber material (45,46,85,86) in the openable mold (3), thereby connecting the main joining region (11) of the premanufactured inboard blade section (15) to the outboard blade section (16).The method involves less steps than current manufacturing methods and can, even with further increasing blade lengths, be executed within existing production facilities. (national office) |  | http://worldwide.espacenet.com/searchResults?ST=singleline&locale=en_EP&submitted=true&DB=worldwide.espacenet.com&query=EP4713193A1
EP4713567A1 | SIEMENS ENERGY GLOBAL GMBH & CO KG [DE] | F01D5/141;F01D5/143;F01D5/147;F05D2250/70;F01D5/3007;F01D5/30 | F01D5/14;F01D5/30 | Mechanical engineering/Engines, pumps, turbines | 2026-03-25 |  | BLADE WITH SIMPLIFIED ROOT GEOMETRY | (WO2025021442A1) The invention relates to a blade (01) of a compressor, having a blade aerofoil (02) and a blade root (03). The latter comprises a retaining portion (04), which extends along a blade axis (11), a connection portion (05), which is arranged between the blade aerofoil (02) and retaining portion (03), and a base portion (06) on the side facing away from the blade aerofoil (02). The retaining portion (04) is delimited laterally by planar, inclined retaining surfaces (14) located opposite one another, and the base portion (06) is delimited by planar, inclined base surfaces (16) located opposite one another. Provision is also made for the underside to have on it a planar fitting surface (08) at a distance from the ends of the blade root. (national office) |  | http://worldwide.espacenet.com/searchResults?ST=singleline&locale=en_EP&submitted=true&DB=worldwide.espacenet.com&query=EP4713567A1
EP4713579A1 | LM WIND POWER AS [DK] | F03D1/0658;F03D13/10;F05B2230/604;F05B2260/30;Y02E10/72 | F03D1/06;F03D13/10 | Mechanical engineering/Engines, pumps, turbines | 2026-03-25 |  | POSITIONING MOUNTING GUIDE SYSTEMS ON BLADE ROOT PORTIONS | (WO2024236097A1) In a first aspect, a method for positioning a mounting guide assembly on a blade root portion of a wind turbine blade is provided. The method comprises removably joining a first positioning member to a blade root flange, engaging the first guide member and the first positioning member and joining the first mounting guide member to the blade root portion. The method further comprises removably joining a second positioning member to a blade root flange, engaging the second guide member and the second positioning member and joining the second mounting guide member to the blade root portion. In a further aspect, a positioning member for positioning a mounting guide member on a blade root portion of a wind turbine blade is provided. In yet a further aspect, a positioning assembly for positioning a mounting guide assembly on a blade root portion is provided. (national office) |  | http://worldwide.espacenet.com/searchResults?ST=singleline&locale=en_EP&submitted=true&DB=worldwide.espacenet.com&query=EP4713579A1
EP4713582A1 | FRAUNHOFER GES FORSCHUNG [DE] | F03D80/502;F05B2230/80;Y02E10/72 | F03D80/50 | Mechanical engineering/Engines, pumps, turbines | 2026-03-25 |  | METHOD FOR PREPARING A REPAIR OF A ROTOR BLADE OF A WIND TURBINE, SUPPORT STRUCTURE, ROTOR BLADE SYSTEM AND REPAIR METHOD | (WO2024240545A1) The present application relates to a method for preparing a repair of a damaged area (32) of a load-bearing structure of a rotor blade (2') of a wind turbine (1), wherein the method comprises: Determining a first rotor blade position, which can be a single set position or a set range, in such a way that a first mechanical load of the load-bearing structure in the first rotor blade position is smaller than a second mechanical load of the load-bearing structure in a second rotor blade position and/or that a first mechanical strength of the load-bearing structure and/or the non-load-bearing structure in the first rotor blade position is higher than a second mechanical strength of the load-bearing structure and/or a non-load-bearing structure in the second rotor blade position (S3); determining whether the first mechanical load and/or the first mechanical strength of a first condition is sufficient, such that the rotor blade (2') can remain connected (E1) ready for operation to the wind turbine (1) during the repair. The application further relates to a support structure, a rotor blade system and a repair method. (national office) |  | http://worldwide.espacenet.com/searchResults?ST=singleline&locale=en_EP&submitted=true&DB=worldwide.espacenet.com&query=EP4713582A1
EP4394176B1 | ENVISION ENERGY TECH PTE LTD [SG] | B32B3/085;B32B27/20;B32B27/36;B32B27/304;B32B27/34;B32B27/302;B32B27/308;B32B27/32;B32B27/325;B32B27/30;B32B27/365;B32B27/285;B32B27/286;B32B27/288;B32B27/281;B32B27/38;B32B27/40;B32B27/42;B32B27/283;B32B27/28;B29C70/682;B29C70/68;F03D80/00;B32B2262/101;B32B2262/106;B32B2262/0269;B32B2262/0253;B32B2260/021;B32B2260/046;B32B2250/40;B32B2307/558;Y02E10/72;Y02P70/50;F05B2280/6003;F03D1/0675;B29D99/0021;B29L2031/085 | F03D1/06;B29C70/68;B29D99/00;B29L31/08;B32B3/30;B32B21/10;B32B33/00;B32B37/02;F01D5/28 | Chemistry/Surface technology, coating;Mechanical engineering/Engines, pumps, turbines;Mechanical engineering/Other special machines | 2026-03-25 |  | REINFORCED CORE MATERIAL FOR A WIND GENERATOR BLADE AND PREPARATION METHOD THEREFOR | (EP4394176A1) The present invention provides a reinforced core material for a fan blade, comprising a core material and reinforcements distributed inside the core material. The reinforcements comprise one or more first reinforcements and one or more second reinforcements that are spaced apart from each other and alternately distributed, wherein the first reinforcement and the second reinforcement extend transversely to the length direction of the reinforced core material, the tensile modulus and tensile strength of the first reinforcement are greater than the tensile modulus and tensile strength of the second reinforcement respectively, the first reinforcement is formed via resin infiltration on one or more fibers of the same or different shapes, and the second reinforcement is a synthetic high polymer. (national office) | A reinforced core material for a wind generator blade, comprising: a core material body (101); and <br> reinforcements distributed inside the core material body (101) and comprising one or more first reinforcements (102) and one or more second reinforcements (103) spaced from one another and alternately distributed, wherein the first reinforcements (102) and the second reinforcements (103)transversely extend in a length direction of the reinforced core material body (101), a tensile modulus and a tensile strength of the first reinforcements (102) are greater than a tensile modulus and a tensile strength of the second reinforcements (103) respectively, and the tensile modulus and tensile strength of the first reinforcements (102) are at least 150% of the tensile modulus and tensile strength of the second reinforcements (103), respectively; each of the first reinforcements (102) is formed by infiltrating one or more types of fibers in a same or different forms with resin, and each of the second reinforcements (103) is a high polymer. <br> <br> The reinforced core material according to claim 1 , wherein the tensile modulus of the first reinforcements (102) is more than 150% of the tensile modulus of the second reinforcements (103), and the tensile strength of the first reinforcements (102) is more than 150% of the tensile strength of the second reinforcements (103). <br> The reinforced core material according to claim 1 , wherein the fibers comprise glass fibers, carbon fibers, aramid fibers, natural fibers, ultra-high molecular weight polyethylene fibers, and/or basalt fibers. <br> The reinforced core material according to claim 1 , wherein the fibers are in the form of a fabric, a chopped strand mat, or weftless cloth. <br> The reinforced core material according to claim 1 , wherein the resin comprises thermosetting or thermoplastic resin. <br> The reinforced core material according to claim 1 , wherein the high polymer comprises thermosetting or thermoplastic resin. <br> The reinforced core material according to claim 1 , wherein the core material body (101) is made from a thermoplastic polymer, a thermosetting polymer, a material containing wood fibers, or a copolymer and a mixture thereof. <br> The reinforced core material according to claim 1 , wherein a contour of a first surface (001) of the core material body (101) is in a linear shape, a wavy shape, a serrated shape, an irregular shape, or any combination thereof. <br> The reinforced core material according to claim 1 , wherein there is an angle between any one of the first reinforcements (102) and/or any one of the second reinforcements (103) and the thickness direction of the core material body (101). <br> The reinforced core material according to claim 9 , wherein a height of the second reinforcements (103) is less than or equal to a thickness of the core material body (101). <br> The reinforced core material according to claim 1 , wherein a contour of each of the first reinforcements (102) and/or the second reinforcements (103) is in a rectangular shape, a triangular shape, a trapezoidal shape, a wavy shape, a serrated shape, a grid shape, or any combination thereof. <br> The reinforced core material according to claim 1 , wherein any one of the first reinforcements (102) and any one of the second reinforcements (103) have a same or different sizes and/or shapes. <br> A method for manufacturing the reinforced core material according to any one of claims 1 to 11 , comprising the following steps: infiltrating fibers with resin to obtain first reinforcements (102); <br> curing the first reinforcements (102) and a core material body (101) to obtain a pre-reinforced core material body; and <br> forming second reinforcements (103) on the pre-reinforced core material body. <br> <br> The method according to claim 13 , wherein the forming second reinforcements (103) on the pre-reinforced core material body comprises: <br> the second reinforcements (103) are manufactured through vacuum infusion, resin transfer molding, extrusion, injection molding, or hand lay-up; and the process for manufacturing the second reinforcements (103) comprises: performing holing and/or grooving in a preset position of the pre-reinforced core material body to obtain deep holes and/or deep and/or shallow grooves; and <br> filling the deep holes and/or the deep and/or shallow grooves with high-molecular compounds, wherein the high-molecular compounds is thermosetting resin or thermoplastic resin. <br> <br> A wind generator blade, comprising main spars (621, 622), webs (661, 662), and a shell, each of the main spars (621, 622), the webs (661, 662), and the shell comprising a sandwich structure and upper and lower skins, wherein the sandwich structure is formed by stacking one or more reinforced core materials according to any one of claims 1 to 12 . <br> | http://worldwide.espacenet.com/searchResults?ST=singleline&locale=en_EP&submitted=true&DB=worldwide.espacenet.com&query=EP4394176B1
EP4593121A4 | HONOR DEVICE CO LTD [CN] | H01M4/62;H01M4/13;H01M10/0525;H01M10/058;H01M2220/30;H01M2220/20;Y02E60/10;H01M10/0562;H01M10/052;H01M10/0585;H01M2300/0071;H01M2300/0068;H01M50/431;H01M50/451;H01M50/457;H01M50/46;H01M50/417;H01M4/667 | H01M4/62;H01M4/13;H01M4/66;H01M10/052;H01M10/0525;H01M10/0562;H01M10/058;H01M10/0585;H01M50/417;H01M50/431;H01M50/451;H01M50/457;H01M50/46 | Electrical engineering/Electrical machinery, apparatus, energy | 2026-03-25 |  | SEMI-SOLID-STATE LITHIUM BATTERY AND TERMINAL COMPRISING SAME | (EP4593121A1) This application provides a semi-solid state lithium battery, including: an electrolyte solution; a separator disposed in the electrolyte solution; and a positive electrode plate and a negative electrode plate that are respectively disposed on two sides of the separator, where the positive electrode plate includes a positive current collector and a positive active layer disposed on the positive current collector, the positive active layer is doped with 0.1 wt%~5 wt% of oxide electrolyte, and D50 of the oxide electrolyte is 0.05 µm~1.2 µm; and the negative electrode plate includes a negative current collector and a negative active layer disposed on the negative current collector. In this application, the positive active layer is doped with the oxide electrolyte, to reduce a lowest electrolyte solution retention coefficient of the battery and reduce an expansion rate of the battery after high-temperature cycle 1000cls, and improve performance such as a capacity retention rate of the battery after high-temperature cycle 1000cls, a capacity retention rate of the battery at -20°C, a quantity of pulse discharge times of the battery at -20°C, a rate discharge capacity of the battery at 2 C/0.2 C, and a temperature of a thermal shock test chamber for the battery. (national office) |  | http://worldwide.espacenet.com/searchResults?ST=singleline&locale=en_EP&submitted=true&DB=worldwide.espacenet.com&query=EP4593121A4
EP4714906A2 | SAMSUNG SDI CO LTD [KR] | C01G53/506;H01M4/525;H01M4/366;Y02E60/10;H01M10/0525;H01M4/131;H01M2004/028;H01M10/052;C01G53/50;C01P2004/80;C01P2006/12;C01P2006/40;C01P2006/80 | C01G53/506;H01M4/36;H01M4/525 | Chemistry/Materials, metallurgy;Electrical engineering/Electrical machinery, apparatus, energy | 2026-03-25 |  | POSITIVE ELECTRODE ACTIVE MATERIAL FOR RECHARGEABLE LITHIUM BATTERY, AND METHOD OF PREPARING THE SAME | The present application relates to a positive electrode active material for a rechargeable lithium battery, and a method for preparing a positive electrode active material for a rechargeable lithium battery, the positive electrode active material including: a core particle comprising a lithium nickel-based composite oxide represented by Chemical Formula 11; and a coating layer located on a surface of the core particle and comprising one element or a combination thereof selected from the group consisting of Al, B, Ba, Ca, Ce, Co, Cr, Cu, Fe, Mg, Mn, Mo, Nb, Si, Sn, Sr, Ti, V, W, Y, Zn, and Zr, wherein the positive electrode active material has a value defined by Mathematical Formula 1 of greater than or equal to about 5. Chemical Formula 11 Li<sub>a11</sub>Ni<sub>x11</sub>M<sup>11</sup><sub>y11</sub>M<sup>12</sup><sub>z11</sub>O<sub>2-b11</sub>X<sub>b11</sub>wherein, in Chemical Formula 11, 0.9≤a11≤1.2, 0.3≤x11<1, 0<y11≤0.7, 0≤z11≤0.7, 0.9≤x11+y11+z11≤1.1, and 0≤b11≤0.11, M<sup>11</sup> and M<sup>12</sup> are each independently one or more elements selected from Al, B, Ba, Ca, Ce, Co, Cr, Cu, Fe, Mg, Mn, Mo, Nb, Si, Sn, Sr, Ti, V, W, Y, Zn, and Zr, and X is one or more elements selected from F, P, and S, ∑MxEP-EDS/MxICPwherein Mx denotes a metal component contained in the coating layer, Mx (EP-EDS) denotes a mol% of the metal component Mx relative to total metals excluding lithium, present on the surface of the positive electrode active material as measured by Electron Probe - Energy Dispersive Spectroscopy (EP-EDS), and Mx (ICP) denotes a mol% of the metal component Mx relative to total metals excluding lithium, present in the entirety (surface and core) of the positive electrode active material as measured by Inductively Coupled Plasma analysis. (national office) | A positive electrode active material for a rechargeable lithium battery, comprising: a core particle comprising a lithium nickel-based composite oxide represented by Chemical Formula 11; and <br> a coating layer located on a surface of the core particle and comprising one element or a combination thereof selected from the group consisting of Al, B, Ba, Ca, Ce, Co, Cr, Cu, Fe, Mg, Mn, Mo, Nb, Si, Sn, Sr, Ti, V, W, Y, Zn, and Zr, <br> wherein the positive electrode active material has a value defined by Mathematical Formula 1 of greater than or equal to about 5: Chemical Formula 11 Li <sub>a11 </sub> Ni <sub>x11 </sub> M <sup>11 </sup> <sub>y11 </sub> M <sup>12 </sup> <sub>z11 </sub> O <sub>2-b11 </sub> X <sub>b11 </sub> <br> wherein, in Chemical Formula 11, 0.9≤a11≤1.2, 0.3≤x11<1, 0<y11≤0.7, 0≤z11≤0.7, 0.9≤x11+y11+z11≤1.1, and 0≤b11≤0.11, M <sup>11 </sup> and M <sup>12 </sup> are each independently one or more elements selected from Al, B, Ba, Ca, Ce, Co, Cr, Cu, Fe, Mg, Mn, Mo, Nb, Si, Sn, Sr, Ti, V, W, Y, Zn, and Zr, and X is one or more elements selected from F, P, and S, Σ Mx EP − EDS / Mx ICP <br> wherein Mx denotes a metal component contained in the coating layer, Mx (EP-EDS) denotes a mol% of the metal component Mx relative to total metals excluding lithium, present on the surface of the positive electrode active material as measured by Electron Probe - Energy Dispersive Spectroscopy (EP-EDS), and Mx (ICP) denotes a mol% of the metal component Mx relative to total metals excluding lithium, present in the entirety (surface and core) of the positive electrode active material as measured by Inductively Coupled Plasma analysis. <br> <br> A positive electrode active material claimed in claim 1 , wherein: <br> a BET specific surface area of the positive electrode active material is less than or equal to about 0.4 m <sup>2 </sup> /g. <br> A positive electrode active material claimed in claim 1 or claim 2 , wherein: <br> a porosity of the positive electrode active material is less than or equal to about 0.01 cm <sup>3 </sup> /g. <br> A positive electrode active material claimed in any one of claims 1 to 3 , wherein: <br> an electrical conductivity of the positive electrode active material is about 0.05 S/cm to about 0,15 S/cm. <br> A method for preparing a positive electrode active material for a rechargeable lithium battery, comprising: mixing a nickel-based composite hydroxide and a first lithium compound to prepare a first mixture; <br> subjecting the first mixture to a first heat treatment to obtain a first lithium nickel-based composite oxide; <br> washing the first lithium nickel-based composite oxide with an aqueous solvent; <br> mixing the first lithium nickel-based composite oxide and a second lithium compound after washing to prepare a second mixture; and <br> subjecting the second mixture to a second heat treatment to obtain a positive electrode active material; <br> wherein after the washing, the first lithium nickel-based composite oxide has a BET specific surface area of about 0.3 m <sup>2 </sup> /g to about 2.0 m <sup>2 </sup> /g and a porosity of about 0.01 cm <sup>3 </sup> /g to about 0.15 cm <sup>3 </sup> /g. <br> <br> The method as claimed in claim 5 , wherein: the nickel-based composite hydroxide is represented by Chemical Formula 1: Chemical Formula 1 Ni <sub>x1 </sub> M <sup>1 </sup> <sub>y1 </sub> M <sup>2 </sup> <sub>z1 </sub> (OH) <sub>2 </sub> <br> wherein, in Chemical Formula 1, 0.3≤x1<1, 0<y1≤0.7, 0≤z1≤0.7, and 0.9≤x1+y1+z1≤1.1, and M <sup>1 </sup> and M <sup>2 </sup> are each independently one or more elements selected from Al, B, Ba, Ca, Ce, Co, Cr, Cu, Fe, Mg, Mn, Mo, Nb, Si, Sn, Sr, Ti, V, W, Y, Zr, and Zn. <br> <br> The method as claimed in claim 5 or claim 6 , wherein: mixing a nickel-based composite hydroxide and a first lithium compound to prepare a first mixture, <br> wherein the nickel-based composite hydroxide and the first lithium compound are mixed so that the molar ratio of lithium from the first lithium compound to the total metal of the nickel-based composite hydroxide is 0.9 to 1.1. <br> <br> The method as claimed in any one of claims 5 to 7 , wherein: <br> a BET specific surface area of the first lithium nickel-based composite oxide before the washing is about 0.1 m <sup>2 </sup> /g to about 0.4 m <sup>2 </sup> /g. <br> The method as claimed in any one of claims 5 to 8 , wherein: the aqueous solvent is water, <br> an amount of water during the washing is about 10 to about 90 parts by weight based on 100 parts by weight of the first lithium nickel-based composite oxide. <br> <br> The method as claimed in any one of claims 5 to 9 , wherein: <br> a cation mixing value of the first lithium nickel composite oxide after the washing measured by X-ray diffraction analysis is about 1% to about 2%. <br> The method as claimed in any one of claims 5 to 10 , wherein: <br> a residual lithium content in the first lithium nickel-based composite oxide after the washing is about 0.1 wt% to about 0.2 wt% based on 100 wt% of the first lithium nickel-based composite oxide after the washing. <br> The method as claimed in any one of claims 5 to 11 , wherein: <br> an electrical conductivity of the first lithium nickel-based composite oxide after the washing is about 0.1 S/cm to about 0.22 S/cm. <br> The method as claimed in any one of claims 5 to 12 , wherein: <br> the first lithium nickel-based composite oxide and the second lithium compound are mixed so that lithium is present in an amount of about 0.5 parts by mole to about 10 parts by mole based on 100 parts by mole of total metals excluding lithium in the first lithium nickel-based composite oxide after the washing. <br> The method as claimed in any one of claims 5 to 13 , wherein: <br> the second heat treatment is performed within about 20 hours within a range of about 600 °C to about 1200 °C in an oxidizing gas atmosphere. <br> A rechargeable lithium battery, comprising: <br> a positive electrode, comprising: a positive electrode current collector, and a positive electrode active material layer on the positive electrode current collector, <br> wherein the positive electrode active material layer includes the positive electrode active material as claimed in any one of claims 1 to 4 or the positive electrode active material by the method as claimed in any one of claims 5 to 14 , <br> a negative electrode, and <br> an electrolyte. <br> <br> | http://worldwide.espacenet.com/searchResults?ST=singleline&locale=en_EP&submitted=true&DB=worldwide.espacenet.com&query=EP4714906A2
EP4715203A1 | FABRICAIR CANADA INC [CA] | F03D80/402;F05B2260/20;Y02E10/72;F03D80/40;F03D1/0684;F05B2230/60 | F03D80/40 | Mechanical engineering/Engines, pumps, turbines | 2026-03-25 |  | DUCT SUPPORT SYSTEM FOR A WIND TURBINE BLADE | Provided herein are duct support systems and methods for installing and supporting a flexible duct in an interior of a wind turbine blade. The system comprises a duct support including an eyelet and at least one bonding surface, wherein the bonding surface is glued to an interior surface of the wind turbine blade near a tip of the wind turbine blade, and a cable, wherein the cable is connected to a tip-most end of the flexible duct, the cable passes through the eyelet of the duct support, and the cable passes through the flexible duct, whereby the flexible duct can be retracted from or deployed to the tip of the wind turbine blade by pulling the cable in a respective direction. (national office) | A duct support system for installing and supporting a flexible duct in an interior of a wind turbine blade (108), the system comprising: a flexible duct (114, 314) configured to receive a heated airflow and release the heated airflow into the interior of the wind turbine blade when installed; <br> a duct support (300) comprising: a wedge (340) having an interior cavity (131) configured to hold a volume of adhesive, and a plurality of adhesive channels connecting the interior cavity to an exterior of the wedge, wherein the exterior of the wedge includes at least one bonding surface (135, 542, 642); <br> an wedge insert (140, 350) having an eyelet, wherein the wedge insert is configured to fit into the interior cavity of the wedge and to interlock with the wedge, wherein in a first position within the interior cavity of the wedge the wedge insert does not apply pressure to the adhesive, and in a second position within the interior cavity of the wedge, the wedge insert applies pressure within the interior cavity to force the volume of adhesive through the adhesive channels; <br> a push rod (975), to push the duct support (300), in the first position, to contact an interior surface at a tip of the wind turbine blade (108), and to move the wedge insert (350) into the second position to force the adhesive through the adhesive channels (544, 545) to the exterior of the wedge to adhere the at least one bonding surface to the interior surface of the wind turbine blade; and <br> a cable (360), wherein the cable is threaded through the eyelet (652, 752) of the wedge insert (140, 350) and through the flexible duct, wherein the cable is tied to the tip of the flexible duct, whereby after the duct support is adhered to the interior surface of the wind turbine blade (108), the flexible duct (114, 214) can be retracted or deployed by pulling the cable (360) in a respective direction. <br> <br> <br> The system of claim 1 further comprising at least one anchor disposed within the wind turbine blade to anchor the cable to the shear web of the wind turbine blade. <br> The system of claim 2 wherein the anchor is disposed on a shear web (121). <br> The system according to any one of claims 1 - 3 , wherein the push rod (975) is further configured to interlock with the wedge insert. <br> The system according to any one of claims 1 - 4 wherein the push rod twists the wedge insert (140, 350) to move the wedge insert from the first position to the second position. <br> The system according to any one of claims 1 - 5 , wherein the adhesive is injected into the wedge (340) through at least one opening and, after the adhesive is injected, each opening of the at least one opening is closed with a plug (756). <br> The system according to any one of claims 1 - 6 , wherein the push rod (975) is formed from sections, wherein sections are added and removed to change the length of the push rod. <br> The system according to any one of claims 1 - 7 , wherein the wedge (340) further comprises wedge positioning blocks (846), and the wedge insert (850) further comprises insert positioning blocks, wherein in the first position the wedge positioning blocks and the insert positioning blocks abut and prevent the wedge insert from applying pressure to the adhesive. <br> The system of claim 8 wherein the wedge insert (140, 350) further comprises a ledge with insert interlocking openings, wherein the insert interlocking openings allow the wedge insert to be inserted into the interior cavity over the wedge positioning blocks, and wherein the ledge and insert positioning blocks form a cavity into which the wedge positioning blocks insert to hold the wedge insert in the first position. <br> The system according to any one of claims 1 - 9 , wherein the wedge (540) has a tapered head wherein the wedge is smaller at a front end, wherein the front end is closer to the tip of the wind turbine blade. <br> The system of claim 10 , wherein the tapered head is shaped to match the shape of the interior surface of the wind turbine blade to allow the at least one bonding surface to contact the interior surface of the wind turbine blade. <br> The system according to any one of claims 1 - 11 , wherein the cable (360) passes through the flexible duct through a pleat external to an airflow tube of the duct. <br> A method of installing a duct support (300), for supporting a flexible duct, within a wind turbine blade (108), the method comprising: passing a cable (360) through an eyelet of a duct support (300), wherein the duct support includes at least one bonding surface, and wherein the cable is connected to a flexible duct (314, 1014) at a first end and a second end passes through the eyelet and then through the flexible duct (1104); <br> pushing the duct support to a tip (118) of the wind turbine blade (108) (1108); <br> adhering at least one bonding surface of the duct support to an interior surface of the wind turbine blade at the tip of the wind turbine blade (1110). <br> <br> The method of claim 13 wherein the duct support (300) further comprises: a wedge (340) having an interior cavity (131) configured to hold a volume of adhesive, and a plurality of adhesive channels connecting the interior cavity to an exterior of the wedge, wherein the exterior of the wedge includes the least one bonding surface; <br> a wedge insert (140, 350) comprising the eyelet, wherein the wedge insert is configured to fit into the interior cavity of the wedge and to interlock with the wedge, wherein in a first position within the interior cavity the wedge insert does not apply pressure to the adhesive, and in a second position within the interior cavity of the wedge, the wedge insert applies pressure within the interior cavity to force the volume of adhesive through the adhesive channels; and <br> wherein the method further includes: placing the wedge insert (140, 350) within the wedge (340) in the first position; <br> injecting adhesive into the interior cavity (131) of the wedge when the wedge insert is in the first position; <br> and wherein: passing a cable (340) through an eyelet of a duct support further includes passing the cable through the eyelet (652, 752) on the wedge insert; <br> pushing the duct support to the tip of the wind turbine blade further comprises pushing the interlocked wedge and wedge insert in the first position to the tip of the wind turbine blade; and <br> adhering at least one bonding surface of the duct support to an interior surface of the wind turbine blade further includes moving the wedge insert from the first position to the second position to force adhesive out of the interior cavity and onto the at least one bonding surface. <br> <br> <br> <br> The method of claim 14 wherein pushing the duct support (300) to the tip of the wind turbine blade further includes: pushing the duct support, in the first position, to contact an interior surface at a tip of the wind turbine blade, by a push rod (975); and <br> moving the wedge insert (140, 350) into the second position, by the push rod, to force the adhesive through the adhesive channels to the at least one bonding surface. <br> <br> | http://worldwide.espacenet.com/searchResults?ST=singleline&locale=en_EP&submitted=true&DB=worldwide.espacenet.com&query=EP4715203A1
EP4715216A1 | EDWARDS LTD [GB] | F05D2300/603;F04D19/042;F05D2300/436;F05D2300/6034;F05D2300/43;F04D29/023;F04D29/321 | F04D19/04;F04D29/02 | Mechanical engineering/Engines, pumps, turbines | 2026-03-25 |  | ROTOR BLADE ROWS FOR TURBOMOLECULAR VACUUM PUMPS | A turbomolecular vacuum pump rotor blade row for a turbomolecular vacuum pump having a rotor shaft to which, in use, the rotor blade row is coupled; the rotor blade row comprising: an injection-moulded rotor blade row body including a substantially annular hub and an array of rotor blades, the rotor blade row body being substantially formed of a fibre-reinforced polymer; an insert for reinforcing the annular hub; wherein the insert is substantially formed of a fibre-reinforced polymer having a substantially circumferential fibre distribution; and wherein the insert is integrally formed with the rotor blade row body. (national office) | A turbomolecular vacuum pump rotor blade row for a turbomolecular vacuum pump having a rotor shaft to which, in use, the rotor blade row is coupled; the rotor blade row comprising: an injection-moulded rotor blade row body including a substantially annular hub and an array of rotor blades, the rotor blade row body being substantially formed of a fibre-reinforced polymer; <br> an insert for reinforcing the annular hub; <br> wherein the insert is substantially formed of a fibre-reinforced polymer having a substantially circumferential fibre distribution; and wherein the insert is integrally formed with the rotor blade row body. <br> The turbomolecular vacuum pump rotor blade row according to claim 1 , wherein the insert is substantially overmoulded by the rotor blade row body. <br> The turbomolecular vacuum pump rotor blade row according to claim 1 or claim 2 , wherein at an interface between the insert and the rotor blade row body the polymer of the insert is substantially fused with the polymer of the rotor blade row body. <br> The turbomolecular vacuum pump rotor blade row according to any preceding claim , wherein the melt temperature of the insert is substantially equal to or lower than the melt temperature of the rotor blade row body. <br> The turbomolecular vacuum pump rotor blade row according to any preceding claim , wherein the insert has an average fibre length which is greater than the average fibre length of the rotor blade row body. <br> The turbomolecular vacuum pump rotor blade row according to any preceding claim , wherein the insert is substantially formed of a continuous-fibre-reinforced polymer; optionally, wherein the insert has an average fibre length which is substantially equal to or greater than the circumference of the insert. <br> The turbomolecular vacuum pump rotor blade row according to any preceding claim , wherein the fibre-reinforced polymer of the insert is substantially unidirectional. <br> The turbomolecular vacuum pump rotor blade row according to any preceding claim , wherein the rotor blade row body comprises a thermoplastic; optionally, wherein the rotor blade row body comprises polyether ether ketone (PEEK). <br> The turbomolecular vacuum pump rotor blade row according to any preceding claim , wherein the insert comprises a thermoplastic; optionally, wherein the insert comprises polyaryletherketone (PAEK). <br> The turbomolecular vacuum pump rotor blade row according to any preceding claim , wherein the insert comprises a radially outwardly extending flange; optionally, wherein the radially outwardly extending flange is substantially circumferential. <br> A turbomolecular vacuum pump comprising one or more rotor blade rows according to any preceding claim . <br> A method of manufacturing a turbomolecular vacuum pump rotor blade row for a turbomolecular vacuum pump, the method comprising the steps of: a. providing a mould for injection moulding a rotor blade row body having a substantially annular hub and an array of rotor blades; <br> b. providing and placing an insert substantially formed of fibre-reinforced polymer having a substantially circumferential fibre distribution within the mould such that a void exists between the insert and the mould; and <br> c. injecting fibre-reinforced polymer into the void and onto the insert. <br> <br> The method according to claim 12 , wherein step c. includes the fusing of the polymer of the insert with the polymer of the rotor blade row body at an interface between the insert and the rotor blade row body. <br> The method according to claim 12 or claim 13 , wherein the insert provided in step b. is substantially formed of continuous-fibre-reinforced polymer. <br> The method according to any of claims 12 to 14 , wherein the melt temperature of the insert provided in step b. is at most substantially equivalent to or is substantially lower than the melt temperature of the rotor blade row body. <br> | http://worldwide.espacenet.com/searchResults?ST=singleline&locale=en_EP&submitted=true&DB=worldwide.espacenet.com&query=EP4715216A1
EP3290640B1 | RTX CORP [US] | F01D5/3007;F01D5/3015;F01D5/34;F05D2230/60;F01D9/042;F05D2220/32;F01D5/30 | F01D5/30;F01D5/34;F01D9/04 | Mechanical engineering/Engines, pumps, turbines | 2026-03-25 |  | GAS TURBINE ENGINE WITH A RETAINING ASSEMBLY OF A ROTOR BLADE WITH TABS AND RETAINING RING | (EP3290640A1) A component retaining assembly (65) includes a housing (62) including a circumferential slot (76). A component (64) is mated to the housing (62). The component (64) includes a first face (86) including at least two tabs (78). The at least two tabs (78) extending at outward from the first face (86) at least partially past a portion of the circumferential slot (76). A retaining ring (66) is disposed within the circumferential slot (76) and abuts the first face (86) of the component (64). The at least two tabs (78) overlap a portion of the retaining ring (66). A gas turbine engine (20) and a method are also disclosed. (EPO) | A gas turbine engine (20) comprising: a rotor (62) including a circumferential slot (76); <br> an airfoil (64) mated to the rotor (62); <br> a backing plate (70) abutting against the airfoil (64) and including a first face (86) including a tab (78), the tab (78) extending outward from the first face (86) at least partially past a portion of the circumferential slot (76); and <br> a retaining ring (66) disposed within the circumferential slot (76) and abutting the first face (86), wherein: the tab (78) overlaps a portion of the retaining ring (66) and the retaining ring (66) includes a split (96) configured to enable expansion for assembly into the circumferential slot (76); <br> the retaining ring (66) is disposed within a radial space (94) between a bottom surface of the circumferential slot (76) and the tab (78); and <br> the circumferential slot (76) is disposed on an outer diameter (82) of the rotor (62) and the retaining ring (66) is disposed radially inward of the tab (78). <br> <br> <br> The gas turbine engine (20) as recited in claim 1 , wherein the rotor (62) includes a back face (68) and the airfoil (64) includes a first airfoil face that abuts against the backing plate (70) and a second airfoil face spaced axially apart from the first airfoil face, with the second airfoil face abutting the back face (68) of the rotor (62). <br> The gas turbine engine (20) as recited in claim 1 or 2 , comprising at least two tabs (78) circumferentially spaced apart, at least one of the at least two tabs (78) being the tab (78) as defined in claim 1 or 2 . <br> A method of axially retaining the airfoil (64) to the rotor (62) of the gas turbine engine (20) of claim 1 , comprising: abutting the backing plate against the airfoil (64); <br> inserting a first end (98) of the retaining ring (66) into the radial space (94) between the circumferential slot (76) and the axially extending tab (78); <br> pushing the first end (98) within the circumferential slot (76) until a second end (100) of the retaining ring (66) enters the circumferential slot (76) and is disposed within the radial space (94). <br> <br> The method as recited in claim 4 , including abutting a first face (86) of the backing plate (70) against the retaining ring (66) for holding the airfoil (64) against a back face (68) of the rotor (62). <br> The method as recited in claim 4 or 5 , including sizing the retaining ring (66) to include an inner diameter corresponding with a bottom surface of the circumferential slot (76) and a radial width less than a width of the radial space (94) between the circumferential slot (76) and the axially extending tab (78). <br> | http://worldwide.espacenet.com/searchResults?ST=singleline&locale=en_EP&submitted=true&DB=worldwide.espacenet.com&query=EP3290640B1
EP4135953B1 | GILLETTE CO LLC [US] | B26B21/60;B26B21/165;B26B21/565 | B26B21/60 | Mechanical engineering/Machine tools | 2026-03-25 |  | RAZOR BLADE | (US12576547B2) A razor blade is provided comprising a substrate comprising a first portion and a second portion. The first portion may comprise first and second generally parallel outer surfaces. The second portion may comprise first and second sections separated by a split line. The first section may comprise a first facet extending directly from the first outer surface of the first portion and an end facet extending directly from the first facet. The second section may comprise an end facet. The end facets of the first and second sections may converge at a tip to define a cutting edge. The split line may pass through the tip and is generally parallel with and extends between the first and second outer surfaces of the first portion. (national office) | A razor blade (50) comprising: <br> a substrate (70) comprising: a first portion (72) including substantially parallel first and second outer surfaces (72A, 72B); and <br> a second portion (74) comprising first, second, third and fourth facets (80, 82, 84, 86), wherein the first facet extends from the first outer surface of the first portion inwardly at a first angle (β <sub>1 </sub> ) and the second facet extends from the second outer surface of the first portion inwardly at a second angle (β <sub>2 </sub> ), the third and fourth facets extend from the first and second facets, respectively, inwardly to define a cutting edge (50A) and a length (L <sub>84 </sub> ) of the third facet is different than a length (L <sub>86 </sub> ) of the fourth facet. <br> <br> The razor blade of claim 1 , wherein a summation of the first and second angles falls within a range of from 8.5 degrees to 24 degrees or wherein a difference between the first and second angles falls within a range of from 4 degrees to 17.5 degrees. <br> The razor blade of claim 1 or 2 , wherein the first angle falls within a range of from 8 degrees to 18 degrees. <br> The razor blade of any of the preceding claims , wherein the second angle is different from the first angle. <br> The razor blade of any of the preceding claims , wherein the third facet extends from the first facet inwardly at a third angle and the fourth facet extends from the second facet inwardly at a fourth angle, which is different from the third angle. <br> The razor blade of claim 5 , wherein a summation of the first and third angles falls within a range of from 12 degrees to 28.5 degrees. <br> The razor blade of claim 5 or 6 , wherein a summation of the second and fourth angles falls within a range of from 1.5 degrees to 18 degrees. <br> The razor blade of any of claims 5 to 7 , wherein a summation of the first, second, third and fourth angles falls within a range of from 13.5 degrees to 30 degrees. <br> | http://worldwide.espacenet.com/searchResults?ST=singleline&locale=en_EP&submitted=true&DB=worldwide.espacenet.com&query=EP4135953B1
EP4143431B1 | SIEMENS GAMESA RENEWABLE ENERGY AS [DK] | F03D1/0675;F05B2280/6003;F03D1/065;Y02E10/72;Y02P70/50 | F03D1/06 | Mechanical engineering/Engines, pumps, turbines | 2026-03-25 |  | WIND TURBINE BLADE | (EP3904670A1) Wind turbine blade, comprising an elongated blade body (7) extending from a root (8) to a tip (9) with a trailing edge (11), whereby at least one beam-like reinforcement means (18) is integrated in the blade body (7) adjacent to the trailing edge (11) for reinforcing the region (12) of the trailing edge (11), with the reinforcement means (18) extending partly over the length of the blade body (7), wherein the reinforcement means (18) is a pre-casted carbon beam (19) comprising carbon fibers. (national office) | Wind turbine blade, comprising an elongated blade body (7) extending from a root (8) to a tip (9) with a trailing edge (11), whereby at least one beam-like reinforcement means (18) is integrated in the blade body (7) adjacent to the trailing edge (11) for reinforcing the region (12) of the trailing edge (11), with the reinforcement means (18) extending partly over the length of the blade body (7), whereby the reinforcement means (18) is a pre-casted carbon beam (19) comprising carbon fibers, <b>characterised in that </b> the carbon beam (19) is made of several pultruded carbon fiber rods (29) or carbon fiber rovings (33) casted in a matrix material (30), which carbon beam is arranged in a space between the upper and lower shell (13, 14) and extends into the trailing edge and has a cross section corresponding to the space. <br> Wind turbine blade according to claim 1 , <b>characterised in that </b> the carbon beam (19) comprises solely carbon fiber rovings or hybrid carbon/glass fiber rovings (33). <br> Wind turbine blade according to claim 2 , <b>characterised in that </b> the carbon beam (19) extends towards the trailing edge (11) and is arranged next to at least one outer layer (15, 16) of the blade body (7). <br> Wind turbine blade according to claim 3 , <b>characterised in that </b> the carbon beam (19) extends to the opposite side of the blade body (7) having a cross section corresponding to the space defined by the shells (13, 14) and the trailing edge (11). <br> Wind turbine blade according to claim 4 , <b>characterised in that </b> a foam core element (28) is arranged adjacent to the carbon beam (19) extending further into the blade body (7) and extending between the shells (13, 14). <br> Wind turbine blade according to claim 5 , <b>characterised in that </b> further shell core elements (22, 27) connect to the foam core element (28) next to both outer layers (15, 16). <br> Wind turbine, with a rotor (4) comprising several wind turbine blades (6) according to one of the preceding claims . <br> | http://worldwide.espacenet.com/searchResults?ST=singleline&locale=en_EP&submitted=true&DB=worldwide.espacenet.com&query=EP4143431B1
EP4174310B1 | LM WIND POWER AS [DK] | F05B2240/302;Y02E10/72;F03D1/0677;F03D1/0681;F05B2230/23 | F03D1/06 | Mechanical engineering/Engines, pumps, turbines | 2026-03-25 |  | SEGMENTED WIND TURBINE BLADE | (EP4174310A1) The present disclosure relates to a method for manufacturing a blade segment for a segmented wind turbine blade, and a resulting segment for a segmented wind turbine blade as well as the segmented wind turbine blade. In particular, the blade segment comprises a female spar part defining an inner cavity and having a longitudinal inner end and an opposite longitudinal open end towards an end face of the blade segment, a first spar cap connected to an inner surface of a first shell portion and comprising a first primary spar cap portion. The blade segment further comprises a first secondary spar cap portion affixed to a first outer surface of the female spar part. The first secondary spar cap portion is glued to the inner surface of the first shell portion and/or to the first primary spar cap portion forming a glue interface between the first secondary spar cap portion and the inner surface of the first shell portion and/or the first primary spar cap portion. (national office) | A segmented wind turbine blade (10) having a profiled contour including a pressure side and a suction side, and a leading edge and a trailing edge with a chord extending therebetween defining a chordwise direction, the segmented wind turbine blade extending in a longitudinal direction between a root end and a tip end and comprises: - a first blade segment (51) comprising a female spar part (62) defining an inner cavity (64) and having a longitudinal inner end (66) and an opposite longitudinal open end (68) towards an end face (70) <br> of the first blade segment, <br> - a second blade segment (52) connected to the first blade segment at a chordwise joint (48) and comprising a male spar part (71) having a protruding portion (72) protruding at the joint from an end face (74) of the second blade segment and extending through the longitudinal open end of the female spart part and into the cavity of the female spar part, <br> the first blade segment further comprises: - a first spar cap (86) connected to an inner surface (80) of a first shell portion (78) of the first blade segment and extending longitudinally over at least a majority of the extent of the first blade segment, the first spar cap comprises a first primary spar cap portion (92), the first primary spar cap portion being connected to the inner surface of the first shell portion by infusion of resin, and <br> - a second spar cap (88) connected to an inner surface (84) of a second shell portion (82) of the first blade segment and extending longitudinally over at least a majority of the extent of the first blade segment, the second spar cap comprises a second primary spar cap portion (94), <br> a first secondary spar cap portion (93), by infusion of resin, is affixed to a first outer surface (96) of the female spar part, the first secondary spar cap portion extending longitudinally from a first end to an opposite second end arranged near the end face of the first blade segment, and wherein the first secondary spar cap portion is glued to the inner surface of the first shell portion and/or to the first primary spar cap portion forming a glue interface between the first secondary spar cap portion and the inner surface of the first shell portion and/or the first primary spar cap portion. <br> Segmented wind turbine blade according to claim 1 , wherein a second secondary spar cap portion is affixed to a second outer surface of the female spar part, the second outer surface being opposite the first outer surface, the second secondary spar cap portion extending longitudinally from a first end to an opposite second end arranged near the end face of the first blade segment, and wherein the second secondary spar cap portion is glued to the inner surface of the second shell portion and/or to the second primary spar cap portion forming a glue interface between the second secondary spar cap portion and the inner surface of the second shell portion and/or the second primary spar cap portion. <br> Segmented wind turbine blade according to any one of the preceding claims , wherein the first primary spar cap portion and/or the second primary spar cap potion is made from a plurality of pultruded elements. <br> Segmented wind turbine blade according to any one of the preceding claims , wherein the first primary spar cap portion extends longitudinally from a first end to an opposite second end arranged near the female spar part, and wherein a chordwise width of the first primary spar cap portion at its second end is less than a chordwise width of the first secondary spar cap portion at its second end. <br> Segmented wind turbine blade according to any one of the preceding claims , wherein the first primary spar cap portion extends longitudinally from a first end to an opposite second end arranged near the female spar part, and wherein a thickness of the first primary spar cap portion decreases along the longitudinal direction in a transition area of the first primary spar cap portion from an intermediate position to the second end of the first primary spar cap portion, and wherein the thickness of the first primary spar cap portion at its intermediate position is more than a thickness of the first secondary spar cap portion at its first end and/or at its second end. <br> Segmented wind turbine blade according to any one of the preceding claims , wherein the thickness of the first secondary spar cap portion is increasing along the longitudinal direction in a transition area of the first secondary spar cap portion from the first end to an intermediate position of the first secondary spar cap portion. <br> Segmented wind turbine blade according to claim 6 as dependent on claim 5 , wherein the intermediate position of the first secondary spar cap portion is longitudinally aligned with the second end of the first primary spar cap portion, and wherein the intermediate position of the first primary spar cap portion is longitudinally aligned with the first end of the first secondary spar cap portion. <br> Segmented wind turbine blade according to any one of the preceding claims , wherein the first secondary spar cap portion and/or the second secondary spar cap portion comprises a plurality of fibre layers, and wherein the fibre layers comprises glass fibre, carbon fibre or a mixture of glass fibre and carbon fibre. <br> Segmented wind turbine blade according to any one of the preceding claims , wherein the first secondary spar cap portion at a longitudinal position of the first secondary spar cap portion is thicker between a first edge to a first midpoint along the chordwise direction and between a second edge and a second midpoint along the chordwise direction than between the first midpoint and the second midpoint. <br> Method for manufacturing a first blade segment (51) with a female spar part (62) for receiving a protruding portion (72) of a male spar part (71) of a second blade segment (52) for connection with the first blade segment at a chordwise joint (48) for forming a segmented wind turbine blade (10) having a profiled contour including a pressure side and a suction side, and a leading edge and a trailing edge with a chord extending therebetween defining a chordwise direction, the segmented wind turbine blade extending in a longitudinal direction between a root end and a tip end, the method comprising: - assembling a first shell portion (78) and a first primary spar cap portion (92) of a first spar cap (86), <br> - infusing the first shell portion and the first primary spar cap portion with a resin connecting the first primary spar cap portion to an inner surface (80) of the first shell portion, <br> - providing the female spar part defining an inner cavity (64) and having a longitudinal inner end (66) and an opposite longitudinal open end (68), <br> - affixing a first secondary spar cap portion (93) to a first outer surface (96) of the female spar part, <br> - after infusing the first shell portion and the first primary spar cap portion supplying glue to the inner surface of the first shell portion, to the first primary spar cap, and/or to the first secondary spar cap portion, and <br> - after supplying the glue arranging the first shell portion and the female spar part with the affixed first secondary spar cap portion such that the longitudinal open end of the female spar part is arranged towards an end face (70) of the first blade segment, and such that the first secondary spar cap portion is glued to the inner surface of the first shell portion and/or to the first primary spar cap forming a glue interface between the first secondary spar cap portion and the inner surface of the first shell portion and/or the first primary spar cap. <br> <br> Method according to claim 10 , wherein assembling the first shell portion and the first primary spar cap portion includes assembling the first shell portion, the first primary spar cap portion, a first tertiary spar cap portion, and a first quaternary spar cap portion, wherein the first primary spar cap portion in the chordwise direction is arranged between the first tertiary spar cap portion and the first quaternary spar cap portion, and infusing the first shell portion and the first primary spar cap portion with a resin includes infusing the first shell portion, the first primary spar cap portion, the first tertiary spar cap portion, and the first quaternary spar cap portion with the resin connecting the first primary spar cap portion, the first tertiary spar cap portion, and the first quaternary spar cap portion to the inner surface of the first shell portion. <br> Method according to claim 11 , wherein arranging the first shell portion and the female spar part with the affixed first secondary spar cap portion includes arranging the female spar part such that the first secondary spar cap portion is glued to the first tertiary spar cap portion, and the first quaternary spar cap portion forming a glue interface between the first secondary spar cap portion and the first tertiary spar cap portion, and the first quaternary spar cap portion. <br> Method according to any one of claims 10-12 further comprising: - assembling a second shell portion and a second primary spar cap portion of a second spar cap, <br> - infusing the second shell portion and the second primary spar cap portion with a resin connecting the second primary spar cap portion to an inner surface of the second shell portion, <br> - affixing a second secondary spar cap portion to a second outer surface opposite the first outer surface of the female spar part, <br> - after infusing the second shell portion and the second primary spar cap portion supplying glue to an inner surface of the second shell portion, to the second primary spar cap portion, and/or to the first secondary spar cap portion, and <br> - after supplying the glue arranging the second shell portion and the female spar part with the affixed second secondary spar cap portion such that the second secondary spar cap portion is glued to the inner surface of the second shell portion and/or to the second primary spar cap forming a glue interface between the second secondary spar cap portion and the inner surface of the second shell portion and/or the second primary spar cap. <br> <br> Method according to any one of claims 10-13 , wherein affixing the first secondary spar cap portion to the first outer surface of the female spar part and/or affixing the second secondary spar cap portion to the second outer surface of the female spar part is provided by infusion of resin, e.g. in a vacuum assisted resin transfer moulding process (VARTM). <br> A first blade segment (51) for a segmented wind turbine blade (10), the first blade segment having a profiled contour including a pressure side and a suction side, and a leading edge and a trailing edge with a chord extending therebetween defining a chordwise direction, the first blade segment extending in a longitudinal direction between a first end and a second end, the first blade segment comprising: - a female spar part (62) defining an inner cavity (64) and having a longitudinal inner end (66) and an opposite longitudinal open end (68) towards an end face (70) of the first blade segment, the female spar part being adapted to receive a protruding portion (72) of a male spar part (71) of a second blade segment (52) for connection with the first blade segment at a chordwise joint (48) for forming the segmented wind turbine blade, <br> - a first spar cap (86) connected to an inner surface (80) of a first shell portion (78) of the first blade segment and extending longitudinally over at least a majority of the extent of the first blade segment, the first spar cap comprises a first primary spar cap portion (92), the first primary spar cap portion being connected to the inner surface of the first shell portion by infusion of resin, and <br> - a second spar cap (88) connected to an inner surface (84) of a second shell portion (82) of the first blade segment and extending longitudinally over at least a majority of the extent of the first blade segment, the second spar cap comprises a second primary spar cap portion (94), <br> a first secondary spar cap portion (93), by infusion of resin, is affixed to a first outer surface (96) of the female spar part, the first secondary spar cap portion extending longitudinally from a first end to an opposite second end arranged near the end face of the first blade segment, and wherein the first secondary spar cap portion is glued to the inner surface of the first shell portion and/or to the first primary spar cap portion forming a glue interface between the first secondary spar cap portion and the inner surface of the first shell portion and/or the first primary spar cap portion. <br> | http://worldwide.espacenet.com/searchResults?ST=singleline&locale=en_EP&submitted=true&DB=worldwide.espacenet.com&query=EP4174310B1
JP2026053312A | 三星エスディアイ株式会社 [--] | H01M10/0564;H01M10/0566;H01M50/449;H01M50/411;Y02E60/10;H01M50/426;H01M50/446;H01M50/42;H01M4/525;H01M10/0525;H01M10/0569;H01M2300/0028 | H01M50/449;H01M4/505;H01M4/525;H01M4/58;H01M10/052;H01M10/0567;H01M10/0569;H01M50/411;H01M50/414;H01M50/42;H01M50/426 | Electrical engineering/Electrical machinery, apparatus, energy | 2026-03-25 |  | SEPARATOR FOR RECHARGEABLE LITHIUM BATTERY AND RECHARGEABLE LITHIUM BATTERY INCLUDING THE SAME | (EP4715930A1) The present disclosure relates to a separator for a rechargeable lithium battery, and a rechargeable lithium battery including the separator. The separator for a rechargeable lithium battery includes a porous substrate, and a coating layer located on at least one surface of the porous substrate. (national office) | a porous substrate, and a separator for a lithium rechargeable battery containing a coating layer located on at least one side of the porous substrate, <br> The coating layer is based on chemical formula 1: (In the formula, R <sup>1 </sup> ~R <sup>24 </sup> is independently a hydrogen atom, a halogen atom, an alkyl group with a substituted or unsubstituted carbon number of 1~20, an aryl group with a substituted or unsubstituted carbon number of 6~20, or a heterocycloalkyl group with a substituted or unsubstituted carbon number of 6~20, respectively.) <br> Contains compounds represented inseparators for lithium rechargeable batteries. <br> In chemical formula 1, R <sup>1 </sup> ~R <sup>24 </sup> is a separator for lithium secondary batteries described in claim 1, which is all hydrogen atoms. <br> The compound with chemical formula 1 is a lithium secondary battery separator described in claim 1, which is contained in 0.01~3% by weight of the coating layer. <br> The compound of chemical formula 1 is a separator for lithium secondary batteries described in claim 1 containing in an amount of 95% or more of the scavengers of transition metal ions, post-transition metal ions, and/or semi-metallic ions contained in the separator. <br> The said scavenging agent captures silicon (Si) ions, titanium (Ti) ions, vanadium (V) ions, chromium (Cr) ions, manganese (Mn) ions, iron (Fe) ions, cobalt (Co) ions, nickel (Ni) ions, copper (Cu) ions, zinc (Zn) ions, scandium (Sc) ions or combinations thereof, Separator for lithium rechargeable batteries described in claim 4. <br> A compound with chemical formula 1 dispersed within the coating layer or present on the top surface of the coating layer for a lithium secondary battery separator described in claim 1. <br> The compound of chemical formula 1 is a lithium rechargeable battery separator described in claim 1, which is contained in 0.01~3% by weight of the coating layer. <br> The coating layer is a separator for lithium rechargeable batteries described in Claim 1, which includes one or more of the two types of binders, including an aqueous binder or an organic binder. <br> One or more of the aqueous binders and the organic binders are separators for lithium rechargeable batteries described in claim 8 with an average molecular weight of 10,000~500,000 g/mol by weight. <br> The binder is a separator for lithium secondary batteries described in claim 8, including one or more of the copolymers of carboxyalkyl cellulose or its salts, (meta) acrylic acid, (meta) acrylate, (meta) acrylonitrile, (meta) acrylamide, (meta) acrylamide, diene rubber, polyvinylidene fluoride, and polyvinylidene fluoride-hexafluoropropylene. <br> Lithium rechargeable batteries, including the positive electrode, the negative electrode, and the separator for lithium secondary batteries described in any of the paragraphs 1~10 located between the positive electrode and the negative electrode. <br> The cathode is a lithium rechargeable battery described in claim 11, including a lithium-nickel oxide, a lithium-cobalt oxide, a lithium-manganese oxide, a lithium-nickel-cobalt-manganese oxide, a lithium-iron phosphate compound, a cobalt-free nickel-manganese oxide, or a combination thereof. <br> The lithium rechargeable battery is a lithium rechargeable battery described in claim 11 that contains an electrolyte. <br> The electrolyte is a lithium rechargeable battery described in Claim 13, including ethylene carbonate (EC), ethyl methyl carbonate (EMC), and dimethyl carbonate (DMC) as non-aqueous organic solvents. <br> For the total volume of the non-aqueous organic solvent in the electrolyte, the ethylene carbonate (EC) is contained in 1~30% by volume, the ethyl methyl carbonate (EMC) is contained in 20~60% by volume, and the dimethylcarbonate (DMC) is contained in 20~60% by volume, the lithium secondary battery described in claim 14. <br> The electrolyte is a lithium secondary battery described in claim 13, containing 0.1M~2.0M lithium salts. <br> The electrolyte is formulated with chemical formula 1-1 ~ chemical formula 1-10: (R <sup>1 </sup> ~R <sup>24 </sup> is the same as defined in chemical formula 1.) ) <br> Lithium rechargeable batteries described in claim 13, including one or more of the complexes represented by one of the following. <br> | http://worldwide.espacenet.com/searchResults?ST=singleline&locale=en_EP&submitted=true&DB=worldwide.espacenet.com&query=JP2026053312A
EP4714997A1 | SAMSUNG SDI CO LTD [KR] | C08G69/14;C08G69/26;C09J177/02;C09J177/04;H01M4/622;Y02E60/10 | C08G69/14;C08G69/26;C09J177/02;C09J177/04;H01M4/62 | Chemistry/Basic materials chemistry ;Chemistry/Macromolecular chemistry, polymers;Electrical engineering/Electrical machinery, apparatus, energy | 2026-03-25 |  | DRY BINDER, AND ELECTRODE AND RECHARGEABLE LITHIUM BATTERY INCLUDING THE SAME | A dry binder, an electrode for a rechargeable lithium battery including the dry binder, a rechargeable lithium battery including the electrode, and a method for manufacturing the electrode are disclosed. The dry binder may include a crosslinking reaction product in which a polyamide-based polymer is crosslinked by an epoxy crosslinking agent, wherein the epoxy crosslinking agent is a novolac epoxy crosslinking agent. (national office) | A dry binder, comprising: a crosslinking reaction product in which a polyamide-based polymer is crosslinked by an epoxy crosslinking agent, <br> wherein the epoxy crosslinking agent is a novolac epoxy crosslinking agent. <br> <br> The dry binder as claimed in claim 1 , wherein: <br> the polyamide-based polymer is included in an amount of 60 parts by weight to 95 parts by weight based on 100 parts by weight of the dry binder. <br> The dry binder as claimed in claim 1 or 2 , wherein: <br> the novolac epoxy crosslinking agent is included in an amount of 5 parts by weight to 40 parts by weight based on 100 parts by weight of the dry binder. <br> The dry binder as claimed in any of claims 1-3 , wherein: <br> the polyamide-based polymer comprises a structural unit represented by any one selected from Chemical Formula 1-1 and Chemical Formula 1-2: wherein, in Chemical Formulas 1-1 and 1-2, <br> R <sup>1 </sup> , R <sup>2 </sup> , and R <sup>3 </sup> are each independently a linking group that is a substituted or unsubstituted C2 to C20 alkylene group, a substituted or unsubstituted C3 to C20 cycloalkylene group, or a combination thereof, and * indicates a linking site with a main chain of the polyamide-based polymer. <br> The dry binder as claimed in claim 4 , wherein: the substituted or unsubstituted C2 to C20 alkylene group comprises a structural unit of -(CH <sub>2 </sub> ) <sub>n </sub> -, n being an integer of 2 to 14; and/or <br> at least one non-adjacent methylene group (-(CH <sub>2 </sub> )-) selected from among the linking groups is replaced with -NH-, -C(=O)-, or a combination thereof. <br> <br> The dry binder as claimed in any of claims 1-5 , wherein: <br> the novolac epoxy crosslinking agent comprises a structure of Chemical Formula 2: wherein, in Chemical Formula 2, <br> R <sup>4 </sup> , R <sup>5 </sup> , and R <sup>6 </sup> are the same or different and are each independently hydrogen (H) or a substituted or unsubstituted C1 to C6 alkyl group, n is 1 to 30, and a and c are each independently an integer of 0 to 4 and b is an integer of 0 to 3. <br> The dry binder as claimed in any of claims 1-6 , wherein: <br> a weight average molecular weight ( <i>M </i> <sub>w </sub> ) of the polyamide-based polymer is 600 g/mol to 800,000 g/mol. <br> The dry binder as claimed in any of claims 1-7 , wherein: <br> a weight average molecular weight ( <i>M </i> <sub>w </sub> ) of the novolac epoxy crosslinking agent is 500 g/mol to 10,000 g/mol. <br> An electrode for a rechargeable lithium battery, comprising: the dry binder as claimed in any of claims 1-8 ; and <br> an electrode active material. <br> <br> The electrode as claimed in claim 9 , wherein: <br> the dry binder is used in an amount of 0.5 parts by weight to 20 parts by weight based on 100 parts by weight of the electrode active material. <br> The electrode as claimed in claim 9 or 10 , wherein: <br> the electrode is a negative electrode, preferably wherein the negative electrode comprises a negative electrode active material comprising a carbon-based negative electrode active material, a silicon-based negative electrode active material, a Sn-based negative electrode active material, or a combination thereof. <br> The electrode as claimed in claim 9 , wherein: <br> the electrode is a positive electrode. <br> A rechargeable lithium battery, comprising: a positive electrode; a negative electrode; and an electrolyte, <br> wherein at least one selected from the negative electrode and the positive electrode comprises the dry binder as claimed in any of claims 1-8 . <br> <br> A method for manufacturing an electrode, preferably for manufacturing an electrode as claimed in any of claims 9-12 , the method comprising: mixing an electrode active material, a binder, and a conductive material in a dry manner to prepare a composition to provide an electrode, and <br> coating the composition on an electrode current collector to provide the electrode, <br> wherein the binder comprises a crosslinking reaction product in which a polyamide-based polymer is crosslinked by an epoxy crosslinking agent, and <br> the epoxy crosslinking agent is a novolac epoxy crosslinking agent. <br> <br> The method as claimed in claim 14 , wherein: <br> the electrode is provided by a calendaring process. <br> | http://worldwide.espacenet.com/searchResults?ST=singleline&locale=en_EP&submitted=true&DB=worldwide.espacenet.com&query=EP4714997A1
EP4129390B1 | DAEGU GYEONGBUK INST SCIENCE & TECH [KR] | A61M31/002;A61M2037/0023;A61M2205/0272;A61M5/322;A61M5/3243;A61M5/3216;A61M37/0069;A61M5/14276;A61M2205/8287;A61M2205/3515;A61M5/14248;A61M2005/14252;A61M2205/276 | A61M31/00;A61M5/142;A61M37/00 | Instruments/Medical technology | 2026-03-25 |  | DRUG DELIVERY DEVICE | (EP4129390A1) A drug delivery device according to an embodiment may include a body including an opening; a magnetic element disposed in the body; a reservoir disposed in the body, connected to the magnetic element, and configured to store a drug; and an opening/closing structure coupled to the body and configured to open or close the opening. (national office) | A drug delivery device (10) comprising: a body (110) comprising an opening (114); <br> a magnetic element (120) disposed in the body (110); <br> a reservoir (130) disposed in the body (110), connected to the magnetic element (120), and configured to store a drug; and <br> an opening/closing structure (140) coupled to the body (110) and configured to open or close the opening (114), <br> wherein a first joint (J1) is defined at a portion where the body (110) and the opening/closing structure (140) are coupled, and <br> wherein the opening/closing structure (140) is configured to have: a first shape in which the opening/closing structure (140) opens the opening (114) while rotating about the first joint (J1) in a first rotation direction; and <br> a second shape in which the opening/closing structure (140) closes the opening (114) while rotating about the first joint (J1) in a second rotation direction opposite to the first rotation direction, <br> wherein the opening/closing structure (140) comprises a link (141), <br> wherein the link (141) comprises: a first coupling portion (143) configured to define the first joint (J1) and coupled to the body (110); and <br> a second coupling portion (144) configured to define a second joint (J2) and coupled to the reservoir (130), and <br> <br> wherein the magnetic element (120) is configured to be operated by being magnetically coupled to an external magnetic drive system and the magnetic element (120) connected to the reservoir (130) is configured to receive a force in a direction (T1) toward the opening (114) for the opening (114) being opened, or to receive a force in the direction (-T1) away from the opening (114) for the opening (114) being closed. <br> <br> <br> The drug delivery device (10) of claim 1 , wherein the opening/closing structure (140) comprises a gate (142) configured to rotate about the first joint (J1). <br> The drug delivery device (10) of claim 2 , wherein the body (110) comprises: a first inner surface (113A) formed at a periphery of the opening (114) and having a curved profile; and <br> a second inner surface (113B) configured to define the opening (114), and <br> wherein the opening/closing structure (140) moves along the first inner surface (113A). <br> <br> The drug delivery device (10) of claim 3 , wherein the gate (142) comprises: a shell (142A) having an outer surface corresponding to a shape of the first inner surface (113A); and <br> a cavity (142B) defined in the shell (142A) and configured such that at least a part of the reservoir (130) is disposed in the cavity (142B). <br> <br> The drug delivery device (10) of claim 1 , wherein the second coupling portion (144) rotates about the first coupling portion (143). <br> The drug delivery device (10) of claim 1 , wherein the first joint (J1) and the second joint (J2) are positioned on different planes. <br> The drug delivery device (10) of claim 1 , wherein the link (141) comprises: a first extension portion (141A) coupled to the second coupling portion (144) and extending in a first direction; and <br> a second extension portion (141B) coupled to the first coupling portion (143) and extending in a second direction intersecting the first direction. <br> <br> The drug delivery device (10) of claim 1 , wherein the reservoir (130) comprises: a substrate (133A) configured to store the drug; and <br> a plurality of needle patches (133B) arranged on the substrate (133A) and configured to transfer the drug from the substrate (133A). <br> <br> The drug delivery device (10) of claim 1 , wherein the link (141) comprises: a rotary body (241A) coupled to the first coupling portion (143) and configured to rotate about the first joint (J1); and <br> a longitudinal slot (241B) formed in the rotary body (241A) and configured to engage with the second coupling portion (144), the slot (241B) having a first end and a second end at an opposite side to the first end and being configured to allow the second coupling portion (144) to move between the first end and the second end. <br> <br> The drug delivery device (10) of claim 9 , wherein the opening/closing structure (140) is configured to have a third shape in which the second joint (J2) moves from the first end to the second end and at least a part of the reservoir (130) is exposed to the outside of the body (110) through the opening (114). <br> The drug delivery device (10) of claim 2 , wherein the body (110) further comprises a stopper (216) protruding from an inner wall of the body (110) and configured to restrict a movement of the gate (142). <br> The drug delivery device (10) of claim 2 , wherein the gate (142) rotates along an outer surface of the body (110). <br> | http://worldwide.espacenet.com/searchResults?ST=singleline&locale=en_EP&submitted=true&DB=worldwide.espacenet.com&query=EP4129390B1
EP4632217A3 | WOBBEN PROPERTIES GMBH [DE] | F03D1/0633;F03D1/0641;F05B2250/183;F05B2240/122;F05B2240/32;F05B2240/301;Y02E10/72;F03D1/0675;F05B2240/3062;F01D5/14;F01D5/30 | F03D1/06 | Mechanical engineering/Engines, pumps, turbines | 2026-03-25 |  | TWISTED BLADE ROOT | The invention is related to a rotor blade for a wind turbine comprising a blade root, a transition piece and an aerodynamic part, wherein the blade root essentially is optimized for fixation of the blade to the hub and the aerodynamic part essentially is optimized to extract energy from the wind and wherein the transition part realizes a beneficial transition between the blade root and the aerodynamic part. According to the invention the rotor blade can perform better both aerodynamically and structurally compared to a classic design when the blade part located near the axis, approximately the part between 0%L and 50%L is provided with one or more of the following characteristics: more twist than usual, attached flow stimulating measures at the suction side, flow blocking measures at the pressure side, thicker profiles than usual, a triangular shape of the profile back and back twist. (national office) |  | http://worldwide.espacenet.com/searchResults?ST=singleline&locale=en_EP&submitted=true&DB=worldwide.espacenet.com&query=EP4632217A3
EP4715930A1 | SAMSUNG SDI CO LTD [KR] | H01M10/0564;H01M10/0566;H01M50/449;H01M50/411;Y02E60/10;H01M50/426;H01M50/446;H01M50/42;H01M4/525;H01M10/0525;H01M10/0569;H01M2300/0028 | H01M10/0564;C08G73/02;H01M10/0566;H01M50/411;H01M50/449 | Chemistry/Macromolecular chemistry, polymers;Electrical engineering/Electrical machinery, apparatus, energy | 2026-03-25 |  | SEPARATOR FOR RECHARGEABLE LITHIUM BATTERY AND RECHARGEABLE LITHIUM BATTERY INCLUDING THE SAME | The present disclosure relates to a separator for a rechargeable lithium battery, and a rechargeable lithium battery including the separator. The separator for a rechargeable lithium battery includes a porous substrate, and a coating layer located on at least one surface of the porous substrate. (national office) | A separator (30) for a rechargeable lithium battery (100), the separator (30) comprising: a porous substrate (1); and <br> a coating layer (2) located on at least one surface of the porous substrate (1), <br> wherein the coating layer (2) comprises a compound represented by Chemical Formula 1: <br> wherein R <sup>1 </sup> to R <sup>24 </sup> each independently comprises one of a hydrogen atom, a halogen atom, a substituted or unsubstituted C <sub>1 </sub> -C <sub>20 </sub> alkyl group, a substituted or unsubstituted C <sub>6 </sub> -C <sub>20 </sub> aryl group, and a substituted or unsubstituted C <sub>6 </sub> -C <sub>20 </sub> heterocycloalkyl group, <br> wherein the term "substituted" refers to a substitution of at least one hydrogen atom with a substituent selected from the group consisting of a halogen atom, a hydroxy group, a C <sub>1 </sub> to C <sub>20 </sub> alkoxy group, a nitro group, a cyano group, an amine group, an imino group, an azido group, an amidino group, a hydrazino group, a hydrazono group, a carbonyl group, a carbamyl group, a thiol group, an ester group, an ether group, a carboxyl group or a salt thereof, a sulfonic acid group or a salt thereof, a phosphoric acid or a salt thereof, a C <sub>1 </sub> to C <sub>20 </sub> alkyl group, a C <sub>2 </sub> to C <sub>20 </sub> alkenyl group, a C <sub>2 </sub> to C <sub>20 </sub> alkynyl group, a C <sub>6 </sub> to C <sub>30 </sub> aryl group, a C <sub>3 </sub> to C <sub>20 </sub> cycloalkyl group, a C <sub>3 </sub> to C <sub>20 </sub> cycloalkenyl group, a C <sub>3 </sub> to C <sub>20 </sub> cycloalkynyl group, a C <sub>2 </sub> to C <sub>20 </sub> heterocycloalkyl group, a C <sub>2 </sub> to C <sub>20 </sub> heterocycloalkenyl group, and a C <sub>2 </sub> to C <sub>20 </sub> heterocycloalkynyl group. <br> <br> The separator of claim 1 , wherein, in Chemical Formula 1, R <sup>1 </sup> to R <sup>24 </sup> are all hydrogen atoms. <br> The separator of claim 1 or 2 , wherein the compound of Chemical Formula 1 is included at a range of 0.01 wt% to 3 wt% in the coating layer (2). <br> The separator of claim 3 , wherein the compound of Chemical Formula 1 is included at a range of 1.0 wt% to 3.0 wt% in the coating layer (2). <br> The separator of any one of the preceding claims , wherein the coating layer (2) has a thickness in the range of 1 µm to 5 µm. <br> The separator of any one of the preceding claims , wherein the coating layer (2) further comprises a binder. <br> The separator of claim 6 , wherein the binder is at least one compound selected from the group consisting of: carboxyalkylcellulose or a salt thereof; <br> copolymers of (meth)acrylic acid, (meth)acrylic acid ester, (meth)acrylonitrile, and (meth)acrylamide; diene-based rubbers; and <br> polyvinylidene fluoride and polyvinylidene fluoride-hexafluoropropylene. <br> <br> The separator of any one of the preceding claims , wherein the porous substrate (1) is a polyolefin-based substrate including a polyolefin. <br> The separator of claim 8 , wherein the porous substrate (1) is a polyethylene-based film. <br> The separator of claim 8 or 9 , wherein the porous substrate (1) has a thickness in a range of 1 µm to 40 µm. <br> A rechargeable lithium battery (100), comprising: a positive electrode (10); <br> a negative electrode (20); <br> an electrolyte solution; and <br> a separator (30) as defined in claim 1 and located between the positive electrode (10) and the negative electrode (20). <br> <br> The rechargeable lithium battery of claim 11 , wherein the positive electrode (10) comprises a positive electrode active material containing at least one of a lithium nickel-based oxide, a lithium cobalt-based oxide, a lithium manganese-based oxide, a lithium-nickel-cobalt-manganese-based oxide, a lithium iron phosphate-based compound, and a cobalt-free nickel-manganese-based oxide. <br> The rechargeable lithium battery of claim 11 or 12 , wherein the electrolyte solution comprises at least one of ethylene carbonate (EC), ethyl methyl carbonate (EMC), and dimethyl carbonate (DMC) as a non-aqueous organic solvent. <br> The rechargeable lithium battery of claim 13 , wherein the electrolyte solution comprises 1 vol% to 30 vol% of the ethylene carbonate (EC), 20 vol% to 60 vol% of the ethyl methyl carbonate (EMC), and 20 vol% to 60 vol% of the dimethyl carbonate (DMC) with respect to the total volume 100 vol% of the non-aqueous organic solvent. <br> The rechargeable lithium battery of any one of claims 11 to 14 , wherein the electrolyte solution comprises one or more of complexes represented by any one of Chemical Formulas 1-1 to 1-10: and in Chemical Formulas 1-1 to 1-10, R <sup>1 </sup> to R <sup>24 </sup> is same as in Chemical Formula 1. <br> | http://worldwide.espacenet.com/searchResults?ST=singleline&locale=en_EP&submitted=true&DB=worldwide.espacenet.com&query=EP4715930A1
EP4715993A1 | SAMSUNG SDI CO LTD [KR] | H01M50/411;H01M50/449;H01M10/052;Y02E60/10;H01M50/4295;H01M50/417;H01M50/461;H01M50/491;H01M50/457;H01M50/443;H01M10/0525 | H01M50/411;H01M10/052;H01M50/449 | Electrical engineering/Electrical machinery, apparatus, energy | 2026-03-25 |  | SEPARATOR FOR RECHARGEABLE LITHIUM BATTERY AND RECHARGEABLE LITHIUM BATTERY INCLUDING THE SAME | The present disclosure relates to a separator for a rechargeable lithium battery, and a rechargeable lithium battery including the separator. The separator includes a porous substrate, a coating layer located on at least one surface of the porous substrate, and an adhesive layer located on one surface of the coating layer. The coating layer includes a crosslinked product of a binder, a cross-linking agent, and a carboxyalkyl cellulose or a salt thereof, and a filler. The binder includes a (meth)acryl-based binder that includes a first structural unit derived from (meth)acryl amide and a second structural unit derived from (meth)acrylamidosulfonic acid or a salt thereof. The crosslinking agent includes an aziridine-based crosslinking agent, and the adhesive layer includes a (meth)acryl-based adhesive binder. (national office) | A separator (30) for a rechargeable lithium battery (100), the separator (30) comprising: a porous substrate (1); <br> a coating layer (5) on at least one surface of the porous substrate (1); and <br> an adhesive layer (7) on one surface of the coating layer (5), <br> wherein the coating layer (5) comprises: a crosslinked product of a binder (6); <br> a cross-linking agent; <br> a carboxyalkyl cellulose or a salt thereof; and <br> a filler (3), <br> <br> the binder (6) comprises a (meth)acryl-based binder that includes a first structural unit derived from (meth)acryl amide and a second structural unit derived from (meth)acrylamidosulfonic acid or a salt thereof, <br> the crosslinking agent includes an aziridine-based crosslinking agent, and <br> the adhesive layer (7) includes a (meth)acryl-based adhesive binder. <br> <br> The separator of claim 1 , wherein the coating layer (5) comprises a composition including the (meth)acryl-based binder, the crosslinking agent, the carboxyalkyl cellulose or a salt thereof, and the filler (3). <br> The separator of claim 1 or 2 , wherein the carboxyalkyl cellulose or a salt thereof comprises carboxymethyl cellulose or a salt thereof. <br> The separator of any one of the preceding claims , wherein the carboxyalkyl cellulose or a salt thereof is included at a range of 20 wt% to 70 wt% of a total of the (meth)acryl-based binder, the crosslinking agent, and the carboxyalkyl cellulose or a salt thereof. <br> The separator of any one of the preceding claims , wherein the aziridine-based crosslinking agent comprises one or more of N,N'-toluene-2,4-bis(1-aziridine carboxamide), N,N'-(methylenedi-p-phenylene)bis(aziridine-1-carboxamide), triethylenemelamine, 1,1-isophthaloyl bis(2-methylaziridine), tris(1-aziridinyl)phosphine oxide, N,N-hexamethylene-bis(aziridine carboxamide), trimethylolpropane tris(2-methyl-1-aziridinepropionate), trimethylolpropane tris(β-N-aziridinyl)propionate, and pentaerythritol tris(3-(1-aziridinyl)propionate). <br> The separator of any one of the preceding claims , wherein the filler (3) comprises a filler having a particle size (D100) of 0.7 µm or less measured using a laser diffraction method. <br> The separator of any one of the preceding claims , wherein the filler (3) is one of spherical, plate-shaped, cubic, and amorphous. <br> The separator of any one of the preceding claims , wherein a mass ratio of the (meth)acryl-based binder : the filler (3) is in a range of 1:10 to 1:50. <br> The separator of any one of the preceding claims , wherein: the (meth)acryl-based binder is included at a range of 30 wt% to 70 wt%, <br> the crosslinking agent is included at a range of 5 wt% to 30 wt%, and <br> the carboxyalkyl cellulose or a salt thereof is included at a range of 20 wt% to 65 wt% of a total of the (meth)acryl-based binder, the crosslinking agent, and the carboxyalkyl cellulose or a salt thereof. <br> <br> The separator of any one of the preceding claims , wherein the first structural unit is represented by Chemical Formula 1: wherein in Chemical Formula 1, R <sup>1 </sup> and R <sup>2 </sup> each independently comprises hydrogen or a methyl group, and <br> the second structural unit is represented by at least one of Chemical Formula 2, Chemical Formula 3, Chemical Formula 4, and a combination thereof: <br> wherein in Chemical Formula 2 to Chemical Formula 4, <br> R <sup>10 </sup> , R <sup>11 </sup> , R <sup>12 </sup> , R <sup>13 </sup> , R <sup>14 </sup> , and R <sup>15 </sup> each independently comprises hydrogen or a methyl group, <br> L <sup>1 </sup> , L <sup>2 </sup> , and L <sup>3 </sup> each independently comprises a substituted or unsubstituted C <sub>1 </sub> to C <sub>10 </sub> alkylene group, a substituted or unsubstituted C <sub>3 </sub> to C <sub>20 </sub> cycloalkylene group, a substituted or unsubstituted C <sub>6 </sub> to C <sub>20 </sub> arylene group, or a substituted or unsubstituted C <sub>3 </sub> to C <sub>20 </sub> heterocyclic group, <br> a, b and c are each independently an integer in a range from 0 to 2, and <br> M comprises an alkali metal, <br> wherein "substituted" means that hydrogen in a compound is substituted with a substituent selected from the group consisting of a C1 to C30 alkyl group, a C2 to C30 alkenyl group, a C2 to C30 alkynyl group, a C6 to C30 aryl group, a C7 to C30 alkylaryl group, a C1 to C30 alkoxy group, a C1 to C30 heteroalkyl group, a C3 to C30 heteroalkylaryl group, a C3 to C30 cycloalkyl group, a C3 to C15 cycloalkenyl group, a C6 to C30 cycloalkynyl group, a C2 to C30 heterocycloalkyl group, a halogen (F, Cl, Br, or I), a hydroxy group (-OH), a nitro group (-NO <sub>2 </sub> ), a cyano group (-CN), an amino group (-NRR') (herein, R and R' are each independently hydrogen or a C1 to C6 alkyl group), a sulfobetaine group (-RR'N <sup>+ </sup> (CH <sub>2 </sub> ) <sub>n </sub> SO <sub>3 </sub> <sup>- </sup> , n is a natural number from 1 to 10), a carboxybetaine group (-RR'N <sup>+ </sup> (CH <sub>2 </sub> ) <sub>n </sub> COO <sup>- </sup> , n is a natural number from 1 to 10) (herein, R and R' are each independently a C1 to C20 alkyl group), an azido group (-N <sub>3 </sub> ), an amidino group (-C(=NH)NH <sub>2 </sub> ), a hydrazino group (-NHNH <sub>2 </sub> ), a hydrazono group (=N(NH <sub>2 </sub> )), a carbamoyl group (-C(O)NH <sub>2 </sub> ), a thiol group (-SH), an acyl group (-C(=O)R, herein, R denotes hydrogen, a C1 to C6 alkyl group, a C1 to C6 alkoxy group, or a C6 to C12 aryl group), a carboxyl group (-COOH) or a salt thereof (-C(=O)OM, herein, M denotes an organic or inorganic cation), a sulfonic acid group (-SO <sub>3 </sub> H) or a salt thereof (-SO <sub>3 </sub> M, herein, M denotes an organic or inorganic cation), and a phosphate group (-PO <sub>3 </sub> H <sub>2 </sub> ) or a salt thereof (-PO <sub>3 </sub> MH or -PO <sub>3 </sub> M <sub>2 </sub> , herein, M denotes an organic or inorganic cation). <br> <br> The separator of any one of the preceding claims , wherein the (meth)acryl-based binder further comprises a third structural unit derived from (meth)acrylic acid or (meth)acrylate. <br> The separator of claim 11 , wherein the third structural unit is represented by at least one of Chemical Formula 5, Chemical Formula 6, Chemical Formula 7, and a combination thereof: wherein in Chemical Formula 5 to Chemical Formula 7, R <sup>3 </sup> , R <sup>4 </sup> , R <sup>6 </sup> , R <sup>7 </sup> , R <sup>8 </sup> , and R <sup>9 </sup> each independently comprises hydrogen or a methyl group, <br> <i>R <sup>5 </sup> </i> comprises a substituted or unsubstituted C <sub>1 </sub> to C <sub>20 </sub> alkyl group, and <br> M comprises an alkali metal, <br> wherein "substituted" means that hydrogen in a compound is substituted with a substituent selected from the group consisting of a C1 to C30 alkyl group, a C2 to C30 alkenyl group, a C2 to C30 alkynyl group, a C6 to C30 aryl group, a C7 to C30 alkylaryl group, a C1 to C30 alkoxy group, a C1 to C30 heteroalkyl group, a C3 to C30 heteroalkylaryl group, a C3 to C30 cycloalkyl group, a C3 to C15 cycloalkenyl group, a C6 to C30 cycloalkynyl group, a C2 to C30 heterocycloalkyl group, a halogen (F, Cl, Br, or I), a hydroxy group (-OH), a nitro group (-NO <sub>2 </sub> ), a cyano group (-CN), an amino group (-NRR') (herein, R and R' are each independently hydrogen or a C1 to C6 alkyl group), a sulfobetaine group (-RR'N <sup>+ </sup> (CH <sub>2 </sub> ) <sub>n </sub> SO <sub>3 </sub> <sup>- </sup> , n is a natural number from 1 to 10), a carboxybetaine group (-RR'N <sup>+ </sup> (CH <sub>2 </sub> ) <sub>n </sub> COO <sup>- </sup> , n is a natural number from 1 to 10) (herein, R and R' are each independently a C1 to C20 alkyl group), an azido group (-N <sub>3 </sub> ), an amidino group (-C(=NH)NH <sub>2 </sub> ), a hydrazino group (-NHNH <sub>2 </sub> ), a hydrazono group (=N(NH <sub>2 </sub> )), a carbamoyl group (-C(O)NH <sub>2 </sub> ), a thiol group (-SH), an acyl group (-C(=O)R, herein, R denotes hydrogen, a C1 to C6 alkyl group, a C1 to C6 alkoxy group, or a C6 to C12 aryl group), a carboxyl group (-COOH) or a salt thereof (-C(=O)OM, herein, M denotes an organic or inorganic cation), a sulfonic acid group (-SO <sub>3 </sub> H) or a salt thereof (-SO <sub>3 </sub> M, herein, M denotes an organic or inorganic cation), and a phosphate group (-PO <sub>3 </sub> H <sub>2 </sub> ) or a salt thereof (-PO <sub>3 </sub> MH or -PO <sub>3 </sub> M <sub>2 </sub> , herein, M denotes an organic or inorganic cation). <br> <br> The separator of any one of the preceding claims , wherein the adhesive binder is included at a loading amount in a range of 0.01 g/m <sup>2 </sup> to 0.5 g/m <sup>2 </sup> on the surface of the coating layer. <br> The separator of any one of the preceding claims , wherein the adhesive binder comprises crosslinked polymethylmethacrylate particles having a particle size (D50) of 0.7 µm or less measured using a laser diffraction method. <br> A rechargeable lithium battery (100) comprising: a positive electrode (10); <br> a negative electrode (20); <br> and a separator (30) as defined in claim 1 and being arranged between the positive electrode (10) and the negative electrode (20). <br> <br> | http://worldwide.espacenet.com/searchResults?ST=singleline&locale=en_EP&submitted=true&DB=worldwide.espacenet.com&query=EP4715993A1
KR102943215B1 | 주식회사 하이보 [--] | G01R19/16566;G01R19/16542;G01S17/32;G01S17/95;H01S5/0607;H02J7/96 | H02J7/00;G01R19/165;G01S17/32;G01S17/95;H01S5/06 | Electrical engineering/Electrical machinery, apparatus, energy;Instruments/Measurement;Instruments/Optics | 2026-03-25 |  | AMCW AMCW Lidar sensor that stabilizes congestion of the sensor's instantaneous power consumption through feedback operation of power control unit | (KR20240147171A) Embodiments relate to an amcw lidar sensor for stabilizing the congestion of instantaneous power consumption of a sensor, comprising: a light source device for outputting light; an energy storage unit for storing power consumed by the light source device in advance; an input power source for providing charging power to the energy storage unit; and a power control unit for adjusting the charging power so that the instantaneous power consumption of the sensor does not exceed a preset allowable power range during a sensing operation of the light source device. (national office) | In AMCW lidar sensors, which stabilize the runaway of instantaneous power consumption of the sensor, the light source device that outputs light; an energy storage unit that prestores the power consumed by the light source device; an input power source that provides charging power to the energy storage unit; and a power control unit comprising a power control unit that regulates the charging power so that the instantaneous power consumption of the sensor does not exceed a preset allowable power range during the sensing operation of the light source device, and the power control unit compares the input current of the monitored input power source with a preset reference current by monitoring the input current of the input power source; a second comparator configured to monitor the charging voltage of the energy storage unit to compare the charge voltage of the monitored energy storage unit with a preset reference voltage; a feedback generator that receives the comparison results of the first comparator or the comparison results of the second comparator to generate a feedback signal; AMCW lidar sensor, comprising a second switching unit regulating the output current or output voltage of the power control unit according to the feedback signal. <br> <br> In paragraph 1, the light source device comprises: a light source unit configured to output the light; a first switching unit configured to convert the input voltage of the light source device into a preset specific voltage through a switching action when a current is input to the light source device; AMCW lidar sensor, wherein an amplification unit configured to regulate the flow of current to be supplied to the light source unit by a continuous wave signal input from a modulated wave source, and the allowable power range is within a certain range from the average power consumption specification of the sensor. <br> <br> Delete <br> In paragraph 1, the first comparator comprises a first terminal and a second terminal, and the input current of the input power is input to the first comparator through the first terminal of the first comparator, and the second comparator is input to the input terminal of the second switching unit through the second terminal of the first comparator, the second comparator comprises the first terminal and the second terminal, and the first terminal of the second comparator is connected to the output terminal of the power control unit, The second terminal of the second comparator is an AMCW lidar sensor, characterized by being connected to a voltage source that applies a reference voltage. <br> <br> In paragraph 1, the power control unit is configured to generate a signal 1-1 and transmit it to the feedback generator when the input current monitored by the first comparator is higher than a preset reference current value, and when the feedback generator receives the 1-1st signal, it generates a 1-1 feedback signal and transmits it to the second switching unit, and the second switching unit is configured to convert the monitored input current into the constant current by operating according to the 1-1 feedback signal to charge the energy storage unit with a constant current, The 1st signal, wherein the monitored input current is higher than the preset reference current value, and the 1st-1 feedback signal is a signal controlling the voltage conversion action of the second switching unit so that a constant current from the second switching unit is supplied to the energy storage unit, an AMCW lidar sensor. <br> <br> In paragraph 5, the 1-1 feedback signal is a control signal that causes the second switching unit to consistently output a current of a value below a certain current as the output current of the second switching unit, and the AMCW lidar sensor, characterized by the fact that the specific current is determined based on the input voltage specification of the input power source and the upper limit of the allowable power range. <br> <br> In paragraph 5, the power control unit additionally generates a signal No. 1-2 from the first comparator and transmits it to the feedback generator, when receiving the first-2 signal, generates a feedback signal from the feedback generator and transmits it to the second switching unit, and terminates the constant current charging already being performed by the second switching unit, when receiving the first-2 signal; Wherein the monitored charging voltage of the energy storage unit is less than a preset reference voltage value, the second comparator generates a signal a second and transmits it to the feedback generator, and when the feedback generator receives the second signal from the feedback generator, generates a second feedback signal and transmits it to the second switching unit, and in the second switching unit, in order to subsequently charge the energy storage unit at a constant voltage, operating according to the second feedback signal and converting the monitored charging voltage into the constant voltage, AMCW Lidar Sensor. <br> <br> In paragraph 7, the power control unit additionally generates a signal a second signal from the second comparator and transmits it to the feedback generator when the stored voltage of the monitored energy storage unit reaches a preset reference voltage value, and when receiving the second signal, the feedback generator generates a second feedback signal from the feedback generator and transmits it to the second switching unit, and the second switching unit operates according to the second feedback signal to terminate the constant voltage charging already being performed; AMCW Lidar Sensor. <br> <br> In the power control method for the AMCW lidar sensor pursuant to any of the claims of Clause 1 to Clause 2 and Clause 4 to Clause 8, when a command to start driving with the light source device is entered, the step initiates supplying power precharged to the energy storage unit to the light source device to output light for sensing operation; and by the power control unit, stabilizing the runaway of the instantaneous consumed power so that the maximum value of the instantaneous power consumed power of the sensor does not exceed the allowable power range while the power precharged to the energy storage unit is supplied to the light source device to output light for sensing action; comprising, a stage for stabilizing the runaway of the real-time consumed power, a stage for monitoring the input current of the input power source in the first comparator; a single meter monitoring the charging voltage of the energy storage unit in the second comparator; the steps of charging the energy storage unit with constant current in constant current mode; including, power control methods. <br> <br> In paragraph 9, the step of charging the energy storage unit with constant current in the constant current mode generates a signal from the first comparator and transmits it to the feedback generator when the monitored input current is higher than the preset reference current value; when the feedback generator receives the 1-1st signal, the 1-1st feedback signal is generated and transmitted to the 2nd switching unit; and in the second switching unit, in order to charge the energy storage unit with a constant current, the step is operated according to the feedback signal 1-1 and converts the monitored input current into the constant current; if the input current of the monitored input power source is less than or equal to a preset reference current value, the first comparator generates a signal 1-2 and transmits it to the feedback generator; when receiving the 1-2nd signal, the feedback generator generates a 1-2nd feedback signal and transmits it to the 2nd switching unit; and the phase of terminating the constant current charging already being performed by the second switching unit; power control methods, which are characterized by the power control method. <br> <br> In paragraph 9, the stage of stabilizing the runaway of instantaneous power consumption is a step of subsequently charging the energy storage unit by switching to a constant voltage mode and applying a constant voltage, wherein, when the monitored charging voltage is less than a preset reference voltage value, the second comparator generates a second signal and transmits it to the feedback generator; when the feedback generator receives the 2nd signal, the 2-1 feedback signal is generated and transmitted to the 2nd switching unit; and in the second switching unit, in order to subsequently charge the energy storage unit at a constant voltage, the stage of converting the monitored charging voltage into the constant voltage by operating according to the feedback signal 2-1; a monitored step, when the storage voltage of the energy storage unit reaches a preset reference voltage value, generating a second or two signal from the second comparator and transmitting it to the feedback generator; when receiving the 2-2nd signal, the feedback generator generates a 2-2nd feedback signal and transmits it to the 2nd switching unit; and the step of terminating the constant voltage charging already being performed by operating according to the 2-2 feedback signal in the second switching unit; It features more power control methods. <br> <br> | http://worldwide.espacenet.com/searchResults?ST=singleline&locale=en_EP&submitted=true&DB=worldwide.espacenet.com&query=KR102943215B1
KR102943355B1 | 한국전력공사 [--];한국남동발전 주식회사 [--];한국중부발전(주) [--];한국서부발전 주식회사 [--];한국남부발전 주식회사 [--];한국동서발전(주) [--] | G06T7/00;G01N21/88;G01N21/8851;G01N21/8806;G06T7/0004;G01N2021/8809;G01N2021/8825;G01N2021/8858;G01N2021/8887;G01N2201/1047 | G01N21/88;G06T7/00 | Electrical engineering/Computer technology;Instruments/Measurement | 2026-03-25 |  | Erosion Measurement System for Turbine Blade | (WO2024106698A1) A turbine blade erosion measurement system of the present invention comprises: a light irradiation device that irradiates light so as to generate difference in brightness in order to distinguish a measurement area during inspection of the turbine blade; an optical image acquisition device that generates an optically photographed image of the surface of the blade; and an image analysis and erosion calculation device that analyzes the image photographed by the optical image acquisition device and calculates the amount of erosion of the blade, wherein the light irradiation device and the optical image acquisition device face each other, having a blade to be analyzed stationed there-between, and move in parallel along the circumferential direction of the turbine, while taking images of the blade to be analyzed, and the image analysis and erosion calculation device may calculate the amount of erosion by adding up the amount of erosion at a plurality of measurement spots located inside the blade. (national office) | A lighting survey device that investigates the light to generate a brightness difference for distinguishing the measurement area during the inspection of the turbine blade; an optical image acquisition device that produces an image of the blade surface optically photographed; The optical image acquisition device comprises an image analysis device and an erosion yield calculating device for calculating the erosion amount of a blade by analyzing the image taken by the optical image acquisition device, wherein the illumination irradiation device and the optical image acquisition device are fixed facing each other with the target blades in the middle, and the target blade is photographed while moving relative to the circumferential direction of the turbine, and the image analysis and erosion yielding device calculates the erosion amount by accumulating the erosion amount at multiple measurement positions located inside the blade, wherein, A turbine blade erosion measurement system that includes a hypothetical vertical line perpendicular to the length of the blade at multiple positions along the length of the blade, measures the blade width for each position by the distance between the two junctions where the vertical line meets the edge line of the blade, and calculates the erosion amount based on the area of the blade by integrating the information of each blade width measured at equal intervals along the length of the blade. <br> <br> In paragraph 1, a turbine blade erosion measurement system comprising a turbine rotation means for rotating a turbine with the blades positioned between the illumination probe device and the optical image acquisition device. <br> <br> In Paragraph 1, the illumination irradiation device is a turbine blade erosion measurement system that variably investigates the illuminance and temperature of the illumination to be irradiated to the measurement object in consideration of the illuminance around the measurement point. <br> <br> In paragraph 1, the image analysis and erosion calculation device is a turbine blade erosion measurement system that distinguishes the measured area from the non-measured area by the difference in brightness depending on whether the light is obscured by the blade or not, and analyzes the erosion amount in the measurement area. <br> <br> In paragraph 4, the image analysis and erosion calculation device is a turbine blade erosion measurement system that distinguishes the area to be measured and the area not to be measured in the acquired image using the difference in brightness of each and for which the standard of distinction can be variably set between 100 and 255. <br> <br> In paragraph 4, the image analysis and erosion calculation device is a turbine blade erosion measurement system that analyzes the continuous position information of the outermost edge line of the blade to be measured by distinguishing the area to be measured and the non-measurement target area according to the classification standard by brightness. <br> <br> Delete <br> Delete <br> blade boundary identification device to determine the boundaries of a single blade area for turbine blade inspection; an optical image acquisition device that produces an image of the blade surface optically photographed; comprising an image analysis device and an erosion yield calculating device for calculating the erosion amount of a blade by analyzing the image taken by the optical image acquisition device, and the blade boundary identification device and the optical image acquisition device are fixed facing each other with the target blades in the middle, and the target blade is photographed while moving relative to the circumferential direction of the turbine, and the image analysis and erosion yielding device calculates the erosion amount by accumulating the erosion amount at multiple measurement positions located inside the blade, A turbine blade erosion measurement system that includes a hypothetical vertical line perpendicular to the length of the blade at multiple positions along the length of the blade, measures the blade width for each position by the distance between the two junctions where the vertical line meets the edge line of the blade, and calculates the erosion amount based on the area of the blade by integrating the information of each blade width measured at equal intervals along the length of the blade. <br> <br> In paragraph 9, the blade boundary identification device is a lighting probe device for irradiating light on a turbine blade; and a turbine blade erosion measurement system comprising a light sensor that recognizes the intensity of light reflected by the light reflected from the blade surface. <br> <br> In paragraph 9, a turbine blade erosion measurement system comprising a turbine rotation means for rotating the turbine with the blade positioned between the blade boundary identification device and the optical image acquisition device. <br> <br> | http://worldwide.espacenet.com/searchResults?ST=singleline&locale=en_EP&submitted=true&DB=worldwide.espacenet.com&query=KR102943355B1
KR102944040B1 | 지이 버노바 테크놀로지 게엠베하 [--] | F01D5/187;F01D5/225;F05D2240/81;F05D2260/201;Y02T50/60;F01D11/08;F05D2240/307;F05D2260/20;F01D5/06;F01D5/147;F01D5/18;F01D11/006;F05D2220/32 | F01D5/18;F01D11/08 | Mechanical engineering/Engines, pumps, turbines | 2026-03-25 |  | TURBOMACHINE ROTOR BLADE | (EP3418496A2) The present disclosure is directed to a rotor blade (100) for a turbomachine (10). The rotor blade (100) includes an airfoil (114) and a tip shroud (116) coupled to the airfoil (114). The tip shroud (116) includes a side surface (158). The airfoil (114) and the tip shroud (116) define a first cooling passage (130). The tip shroud (116) further defines a second cooling passage (170, 172) in fluid communication with the first cooling passage (130). The second cooling passage (170, 172) extends from the first cooling passage (130) to a first outlet (174, 176) defined by the side surface (158). The first outlet (174, 176) is configured to direct a flow of coolant (180) onto a tip shroud fillet (162, 164, 166, 168) of a first adjacent rotor blade (100). (EPO) | As rotor blades for turbomachinery:airfoil; and a tip shroud connected to the airfoil, the tip shroud comprising a side comprising a pressure side surface and an intake side surface, the air foil and the tip shroud delineate a first cooling channel, and the tip shroud also delineates a second cooling channel with the first cooling channel in relation to the fluid flow, and the second cooling channel extends from the first cooling channel to the first outlet delineated by the pressure-side surface on the side, the first outlet is configured to guide the coolant to the tip shroud fillet of the first adjacent rotor blade, the airfoil and the tip shroud also delineate a third cooling channel, and the tip shroud also delineates a fourth cooling channel that is in a fluid connection with the third cooling channel, and the fourth cooling channel extends from the third cooling channel to the second outlet delineated by the suction side surface on the side, The second outlet is arranged to guide the coolant into the tip shroud fillet of the second adjacent rotor blade, and the tip shroud comprises a plug arranged within the radial outer end of the first cooling passage and the third cooling passage to guide the coolant flowing through the first cooling passage and each of the third cooling passage, corresponding to the second cooling passage and each of the fourth cooling passage, The tip shroud comprises a sealing rail extending outward from the radial outer surface of the tip shroud, the second and fourth cooling passages are extended parallel to the sealing rail, the second cooling passage is arranged in front of the sealing rail, and the fourth cooling passage is arranged behind the sealing rail, wherein a rotor blade. <br> <br> In paragraph 1, the rotor blade which is configured with the first outlet so that the coolant collides with the tip shroud fillet of the first adjacent rotor blade by discharging the coolant at a speed sufficient to cross the gap between the first outlet and the tip shroud fillet of the first adjacent rotor blade. <br> <br> In paragraph 1, the tip shroud is a rotor blade wholly delimiting the second cooling channel. <br> <br> Delete <br> In paragraph 1, the plug is a rotor blade which guides all of the refrigerant passing through the first cooling passage into the second cooling passage. <br> <br> Delete <br> In paragraph 1, the second cooling channel and the fourth cooling channel are parallel rotor blades. <br> <br> As a turbo machine: comprising a turbine section comprising multiple rotor blades, and the first rotor blade of the multiple rotor blades is: an airfoil; and a tip shroud connected to the airfoil, the tip shroud comprising a side comprising a pressure side surface and an intake side surface, the air foil and the tip shroud delineate a first cooling channel, and the tip shroud also delineates a second cooling channel with the first cooling channel in relation to the fluid flow, and the second cooling channel extends from the first cooling channel to the first outlet delineated by the pressure-side surface on the side, the first outlet is configured to guide the coolant to the tip shroud fillet of the second rotor blade of the plurality rotor blades, the airfoil and the tip shroud also delineate a third cooling channel, the tip shroud also delineates a fourth cooling channel with the third cooling channel and a fluid flow passage, and the fourth cooling channel extends from the third cooling channel to the second outlet delineated by the suction side surface of the side, The second outlet is configured to guide the coolant into the tip shroud fillet of the third rotor blade of the plurality of rotor blades, and the tip shroud comprises a plug arranged within the radial outer end of the first cooling passage and the third cooling passage to guide the coolant flowing through each of the first cooling passage and the third cooling passage, corresponding to the coolant flowing through each of the first cooling passage and the third cooling passage, The tip shroud comprises a sealing rail extending outward from the radial outer surface of the tip shroud, the second and fourth cooling passages extend parallel to the sealing rail, the second cooling passage is arranged in front of the sealing rail, and the fourth cooling passage is arranged behind the sealing rail. <br> <br> In paragraph 8, a turbomachinery comprising the first outlet is comprised so that the coolant collides with the tip shroud fillet of the first adjacent rotor blade by discharging the coolant at a speed sufficient to cross the gap between the first outlet and the tip shroud fillet of the first adjacent rotor blade. <br> <br> In paragraph 8, the tip shroud is a turbo machine wholly delimiting the second cooling channel. <br> <br> Delete <br> | http://worldwide.espacenet.com/searchResults?ST=singleline&locale=en_EP&submitted=true&DB=worldwide.espacenet.com&query=KR102944040B1
EP4108909B1 | WOBBEN PROPERTIES GMBH [DE] | F03D1/0633;F05B2240/302;F03D1/0677;B29L2031/085;F03D1/0641;F03D1/0658;F03D1/0675;F05B2230/60 | F03D1/06 | Mechanical engineering/Engines, pumps, turbines | 2026-03-25 |  | ROTOR BLADE OF A WIND TURBINE AND METHOD OF DESIGNING THE SAME | (US11428204B2) A two-part or multi-part rotor blade and also to a method which is associated with it. The rotor blade is split into at least one rotor blade component which is close to the hub and one rotor blade component which is remote from the hub at a separation point in the longitudinal direction, wherein the rotor blade component which is close to the hub and the rotor blade component which is remote from the hub can be connected at the separation point for operation of the wind turbine. A ratio of profile thickness to profile depth, called relative thickness, at the separation point lies within a range of from 0.4 to 0.5. An improved two-part or multi-part rotor blade in spite of the unexpectedly high relative thicknesses. (national office) | A rotor blade (108) of a wind turbine (100), wherein the rotor blade (108) is split into at least one rotor blade component which is close to the hub and one rotor blade component which is remote from the hub at a separation point (109) in the longitudinal direction, wherein <br> the rotor blade component which is close to the hub and the rotor blade component which is remote from the hub can be connected at the separation point (109) for operation of the wind turbine (100), <br> a ratio of profile thickness to profile depth, called relative thickness, at the separation point (109) lies within a range of from 0.4 to 0.5, and <br> a structural dimensionless parameter is defined as the definite integral of the relative thickness over a region of the relative blade length, wherein a lower limit of the integral is defined at a position of 20% of the blade length and the structural dimensionless parameter can be evaluated for any desired values of the upper limit, <br> wherein <br> the structural dimensionless parameter for an upper limit of 45% of the blade length is at least 0.1 and/or <br> the structural dimensionless parameter for an upper limit of 80% of the blade length is at least 0.2. <br> <br> The rotor blade (108) as claimed in claim 1 , wherein the structural dimensionless parameter for an upper limit of 45% of the blade length is at least 0.12 and/or <br> the structural dimensionless parameter for an upper limit of 80% of the blade length is at least 0.24. <br> <br> The rotor blade (108) as claimed in either of the preceding claims , wherein the ratio of profile thickness to profile depth, called relative thickness, at the separation point (109) lies within a range of from 0.42 to 0.46. <br> The rotor blade (108) as claimed in claim 1 , wherein a sum of the lengths of the rotor blade component which is close to the hub and the rotor blade component which is remote from the hub, which rotor blade components are connected at the separation point (109), gives a blade length of the rotor blade (108), wherein <br> the separation point (109) is located in a region of from 25% to 38% of the blade length as viewed from the hub, in particular in a region of from 27% to 33% of the blade length as viewed from the hub. <br> <br> The rotor blade (108) as claimed in either of the preceding claims , wherein <br> an absolute thickness of the rotor blade (108) at the separation point (109) is at least 1.70 m. <br> The rotor blade (108) as claimed in one of the preceding claims , wherein a mean relative thickness between a first position of the relative blade length and a second position of the relative blade length is defined as a ratio of the definite integral of the relative thickness from the first position to the second position to a distance between the first position and the second position, <br> wherein the mean relative thickness of from 20% to 30% of the relative blade length is at least 0.460 and/or <br> wherein the mean relative thickness of from 20% to 50% of the relative blade length is at least 0.390 and/or <br> wherein the mean relative thickness of from 20% to 70% of the relative blade length is at least 0.33, preferably at least 0.35. <br> <br> A wind turbine (100) comprising at least one rotor blade (108) as claimed in one of the preceding claims . <br> A wind farm comprising a plurality of wind turbines (100) as claimed in claim 7 . <br> A method for designing a rotor blade (108) of a wind turbine (100), wherein the rotor blade (108) is split into at least one rotor blade component which is close to the hub and one rotor blade component which is remote from the hub at a separation point (109) in the longitudinal direction, wherein <br> the rotor blade component which is close to the hub and the rotor blade component which is remote from the hub can be connected at the separation point (109) for operation of the wind turbine (100), <br> wherein <br> a ratio of profile thickness to profile depth, called relative thickness, at the separation point (109) lies within a range of from 0.4 to 0.5, and <br> for the purpose of designing the rotor blade (108), a trade-off is made between a structurally necessary higher relative thickness at the separation point (109) and an aerodynamically desired lower relative thickness at the separation point (109) on the basis of a structural dimensionless parameter, <br> the structural dimensionless parameter is defined as the definite integral of the relative thickness over a region of the relative blade length, wherein a lower limit of the integral is defined at a position of 20% of the blade length and the structural dimensionless parameter can be evaluated for any desired values of the upper limit, <br> wherein <br> the structural dimensionless parameter for an upper limit of 45% of the blade length is at least 0.1 and/or <br> the structural dimensionless parameter for an upper limit of 80% of the blade length is at least 0.2. <br> <br> The method as claimed in claim 9 , wherein the structural dimensionless parameter for the upper limit of 45% of the blade length is at most 0.12 and/or <br> the structural dimensionless parameter for the upper limit of 80% of the blade length is at most 0.24. <br> <br> The method as claimed in claim 9 or 10 , wherein <br> the ratio of profile thickness to profile depth, called relative thickness, at the separation point (109) is defined within a range of from 0.42 to 0.46. <br> The method according to either of claims 9 to 11 , wherein, for the purpose of designing the rotor blade (108), a trade-off is made between a structurally necessary higher relative thickness at the separation point (109) and an aerodynamically desired lower relative thickness at the separation point (109) on the basis of a mean relative thickness, wherein <br> the mean relative thickness between a first position of the relative blade length and a second position of the relative blade length is defined as a ratio of the definite integral of the relative thickness from the first position to the second position to a distance between the first position and the second position, <br> wherein the mean relative thickness of from 20% to 30% of the relative blade length is at least 0.460 and/or <br> wherein the mean relative thickness of from 20% to 50% of the relative blade length is at least 0.390 and/or <br> wherein the mean relative thickness of from 20% to 70% of the relative blade length is at least 0.33, preferably at least 0.35. <br> <br> | http://worldwide.espacenet.com/searchResults?ST=singleline&locale=en_EP&submitted=true&DB=worldwide.espacenet.com&query=EP4108909B1
EP4710970A3 | BECTON DICKINSON CO [US] | A61M2005/247;A61M2005/14256;A61M2005/2477;A61M5/14248;A61M5/2466 | A61M5/24;A61M5/142;A61M5/20;A61M5/31;A61M5/315 | Instruments/Medical technology | 2026-03-25 |  | DRUG DELIVERY DEVICE WITH CONTAINER HOLDER | A drug delivery device includes a housing, a needle having a retracted position and an extended position, a needle actuator body received within the housing and configured to move from a pre-use position where the needle is in the retracted position to a use position where the needle is in the extended position, a container received within the housing, with the container having a first position and a second position spaced axially from the first position, and an actuator button moveable relative to the housing from a first position to a second position to actuate the needle actuator body from the pre-use position to the use position. The actuator button includes a container holder configured to restrict movement of the container from the first position to the second position when the needle actuator body is in the pre-use position. (national office) |  | http://worldwide.espacenet.com/searchResults?ST=singleline&locale=en_EP&submitted=true&DB=worldwide.espacenet.com&query=EP4710970A3
CN121719778A | 埃地沃兹有限公司 [--] | F05D2300/603;F04D19/042;F05D2300/436;F05D2300/6034;F05D2300/43;F04D29/023;F04D29/321 | F04D29/32;F04D19/04;F04D29/02;F04D29/38 | Mechanical engineering/Engines, pumps, turbines | 2026-03-24 |  | ROTOR BLADE ROWS FOR TURBOMOLECULAR VACUUM PUMPS | (EP4715216A1) A turbomolecular vacuum pump rotor blade row for a turbomolecular vacuum pump having a rotor shaft to which, in use, the rotor blade row is coupled; the rotor blade row comprising: an injection-moulded rotor blade row body including a substantially annular hub and an array of rotor blades, the rotor blade row body being substantially formed of a fibre-reinforced polymer; an insert for reinforcing the annular hub; wherein the insert is substantially formed of a fibre-reinforced polymer having a substantially circumferential fibre distribution; and wherein the insert is integrally formed with the rotor blade row body. (national office) | 1. A turbomolecular vacuum pump rotor blade row for a turbomolecular vacuum pump, wherein the turbomolecular vacuum pump has a rotor shaft, wherein the rotor blade row is connected to the rotor shaft when used; The rotor blade row comprises: <br> The main body of the injection molded rotor blade row, which includes a roughly annular hub and a row of rotor blades, the main body of the rotor blade row is basically formed of fiber-reinforced polymer; <br> inserts for reinforcing ring hubs; <br> wherein, the insert is basically formed by a fiber-reinforced polymer with a rough circumferential fiber distribution; and wherein, the insert is formed as one with the main body of the rotor blade row. <br>;2. The turbine molecular vacuum pump rotor blade row according to claim 1, wherein the insert is basically overlaid by the main body of the rotor blade row. <br>;3. The turbomolecular vacuum pump rotor blade row of claim 1 or 2, wherein, at the interface between the insert and the main body of the rotor blade row, the polymer of the insert and the polymer of the main body of the rotor blade row are basically fused. <br>;4. The turbomolecular vacuum pump rotor blade row according to any of the aforesaid claims, wherein the melting temperature of the insert is substantially equal to or lower than the melting temperature of the main body of the rotor blade row. <br>;5. The turbomolecular vacuum pump rotor blade row according to any of the foregoing claims, wherein the average fiber length of the insert is greater than the average fiber length of the main body of the rotor blade row. <br>;6. The turbine molecular vacuum pump rotor blade row according to any of the foregoing claims, wherein the insert is basically formed by a continuous fiber reinforced polymer; Optionally, the insert has an average fiber length that is substantially equal to or greater than the circumference of the insert. <br>;7. The turbomolecular vacuum pump rotor vane row pursuant to any of the foregoing claims, wherein the fiber-reinforced polymer of the insert is essentially unidirectional. <br>;8. The turbomolecular vacuum pump rotor blade row according to any of the foregoing claims, wherein the main body of the rotor blade row comprises thermoplastic; Optionally, the rotor blade row body includes polyetheretherketone (PEEK). <br>;9. The rotor blade row of the turbomolecular vacuum pump pursuant to any of the foregoing claims, wherein the insert comprises a thermoplastic; Optionally, the inserts include polyaryl ether ketone (PAEK). <br>;10. The rotor blade row of the turbomolecular vacuum pump according to any of the foregoing claims, wherein the insert comprises a flange extending radially outward; Optionally, wherein the flange extending radially outward is approximately circumferential. <br>;11. A turbomolecular vacuum pump, comprising one or more rows of rotor vanes described in accordance with any of the foregoing. <br>;12. A method for making turbomolecular vacuum pump rotor blade row for turbomolecular vacuum pump, which includes the following steps: <br> a. Provide molds for injection molding of rotor blade row bodies with roughly annular hubs and a row of rotor blades; <br> b. Providing and placing inserts basically formed by fiber-reinforced polymers in the mold, and the fiber-reinforced polymer has a rough circumferential fiber distribution so that there is a void between the insert and the mold; and <br> c. Inject fiber-reinforced polymer into the void and inject it into the insert. <br>;13. The method of claim 12, wherein step c comprises fusing the polymer of the insert and the polymer of the rotor blade row body at the interface between the insert and the rotor blade row body. <br>;14. The method of claim 12 or claim 13, wherein the insert provided in step B is essentially formed of a continuous fiber-reinforced polymer. <br>;15. According to the method of any of the claims 12 through 14, wherein the melting temperature of the insert provided in step B is at most substantially equal to or substantially lower than the melting temperature of the main body of the rotor blade row. <br> | http://worldwide.espacenet.com/searchResults?ST=singleline&locale=en_EP&submitted=true&DB=worldwide.espacenet.com&query=CN121719778A
CN121729559A | 西门子歌美飒可再生能源创新与技术有限公司 [--] | F03D80/301;F03D1/0677;Y02E10/72;Y02P70/50 | F03D1/06;F03D80/30 | Mechanical engineering/Engines, pumps, turbines | 2026-03-24 |  | BLADE SEGMENT, WIND TURBINE AND METHOD FOR MANUFACTURING A BLADE SEGMENT | (EP4506559A1) The invention relates to a blade segment (10) for a wind turbine (100), the blade segment (10) comprising at least one attachment device (20) for attaching the blade segment (10) in a transverse plane (yz) of the blade segment (10) to another blade segment (10) and/or a rotor hub (12) for a wind turbine (100), a down conductor (30), wherein the down conductor (30) is at least partially embedded into a longitudinal element (40) of the blade segment (10), wherein the longitudinal element (40) is arranged along a longitudinal axis (x) of the blade segment (10), and at least a first connection terminal (50), wherein the at least one first connection terminal (50) is at least partially embedded into the longitudinal element (40) and electrically connected to a first end of the down conductor (30). Furthermore, the invention relates to a wind turbine (100) with a blade segment (10) and a method for manufacturing a blade segment (10). (national office) | 1. A blade segment (10) for a wind turbine (100), the blade fragment (10) comprises at least one attachment device (20), a down conductor (30), and at least one first connection terminal (50), the at least one attachment device is used for attaching the blade fragment (10) to another blade segment (10) and/or attaching to a rotor hub (12) for wind turbine (100) in the transverse plane (yz) of the blade fragment (10), wherein, The down conductor (30) is at least partially embedded in the longitudinal element (40) of the leaf fragment (10), wherein the longitudinal element (40) is arranged along the longitudinal axis (x) of the leaf fragment (10), wherein at least one first connection terminal (50) is at least partially embedded in the longitudinal element (40) and is electrically connected to the first end of the down conductor (30). <br>;2. The blade fragment (10) used for wind turbine (100) according to claim 1, wherein the blade fragment (10) comprises at least a second connection terminal (52), wherein at least one second connection terminal (52) is at least partially embedded in the longitudinal element (40) and electrically connected to the second end of the down conductor (30), wherein the first and second ends of the down conductor (30) are the opposite two ends of the down conductor (30). <br>;3. The blade fragment (10) used for wind turbine (100) according to any of the preceding claims, wherein at least one first connection terminal (50) and/or at least one second connection terminal (52) are at least partially arranged in the transverse plane (42) of the longitudinal element (40), in particular, wherein the transverse surface (42) is arranged in the transverse plane (yz) of the blade fragment (10). <br>;4. The blade fragment (10) used in a wind turbine (100) pursuant to any of the preceding claims, wherein at least one accessory device (20) is electrically connected to the first connection terminal (50) and/or at least one second connection terminal (52). <br>;5. The blade fragment (10) used in a wind turbine (100) pursuant to any of the preceding claims, wherein at least one first connection terminal (50) and/or at least one second connection terminal (52) is at least partially designed as a solid block of material, preferably made of copper or copper alloy. <br>;6. The blade segment (10) used in a wind turbine (100) pursuant to any of the aforementioned claims, wherein at least one first connection terminal (50) and/or at least one second connection terminal (52) comprises at least one connection device (54), and the at least one connection device is used to connect the corresponding connection terminal (50,52) to the connection terminal (50,52) of another blade segment (10) or the rotor hub (12). <br>;7. The blade fragment (10) for a wind turbine (100) according to claim 6, wherein at least one connecting device (54) is a recessed, inserted and/or protruding connecting device (54) arranged in particular along the longitudinal axis (x). <br>;8. The blade fragment (10) used for wind turbine (100) according to any of the preceding claims, wherein the electrical connection of at least one first connection terminal (50) to the first end of the down conductor (30) is completely embedded in the longitudinal element (40). <br>;9. The blade fragment (10) used for a wind turbine (100) pursuant to any of the preceding claims, wherein the longitudinal element (40) is designed as a structural element of the blade fragment (10), especially the structural element of the leading and/or trailing edge of the blade fragment (10). <br>;10. A wind turbine (100), the wind turbine comprises at least one blade fragment (10), wherein at least one blade fragment (10) is designed according to any of the aforesaid claims. <br>;11. A method for fabricating a leaf fragment (10) with at least one connection terminal (50) (200), the method comprises: <br> - A prefabricated (202) for a longitudinal element (40) of the leaf fragment (10), wherein the downconductor (30) of the leaf fragment (10) is at least partially embedded in the longitudinal element (40) of the leaf fragment (10), wherein at least one first connection terminal (50) is at least partially embedded in the longitudinal element (40) and is electrically connected to the first end of the down conductor (30); <br> - Arrange the prefabricated longitudinal elements (40) along the longitudinal axis (x) of the leaf segment (x); <br> - Fabricate at least partially around the prefabricated longitudinal element (40) and the leaf fragment (206) 10. <br> | http://worldwide.espacenet.com/searchResults?ST=singleline&locale=en_EP&submitted=true&DB=worldwide.espacenet.com&query=CN121729559A
ES2911192T5 | LM WP PATENT HOLDING AS [DK] | F03D1/065;F05B2250/314;F05B2260/80;F05B2270/1095;G01M5/0016;G01M5/0041;F03D17/00;Y02E10/72 | F03D1/06;G01M5/00 | Instruments/Measurement;Mechanical engineering/Engines, pumps, turbines | 2026-03-24 |  | WIND TURBINE BLADE WITH CROSS-SECTIONAL SENSORS | (US9399983B2) A wind turbine blade extending along a longitudinal axis from a root end to a tip end and in a transverse plane perpendicular to the longitudinal axis, the transverse plane having a main axis extending through an elastic center point, wherein the wind turbine blade comprises a sensor system including a first sensor set for measuring a first bending moment in a first sensor position at a first distance from the root end, the first sensor set comprising a first primary sensor for measuring a primary component and a first secondary sensor for measuring a secondary component, wherein a first primary sensor axis in the transverse plane is oriented in a direction defined by the first primary sensor and the elastic center point, and a first secondary sensor axis in the transverse plane is oriented in a direction defined by the first secondary sensor and the elastic center point, and wherein an angle between the first primary sensor axis and the first secondary sensor axis is in the range from 50° to 130°. (national office) |  | http://worldwide.espacenet.com/searchResults?ST=singleline&locale=en_EP&submitted=true&DB=worldwide.espacenet.com&query=ES2911192T5
USD1119491S | HILTI AG [LI] |  |  |  | 2026-03-24 |  | Part of a diamond saw blade |  |  | http://worldwide.espacenet.com/searchResults?ST=singleline&locale=en_EP&submitted=true&DB=worldwide.espacenet.com&query=USD1119491S
USD1120277S | HUNTER FAN CO [US] |  |  |  | 2026-03-24 |  | Ceiling fan blade assembly |  |  | http://worldwide.espacenet.com/searchResults?ST=singleline&locale=en_EP&submitted=true&DB=worldwide.espacenet.com&query=USD1120277S
USD1120289S | DACS AS [DK] | Y02E10/72 |  |  | 2026-03-24 |  | Fan blade |  |  | http://worldwide.espacenet.com/searchResults?ST=singleline&locale=en_EP&submitted=true&DB=worldwide.espacenet.com&query=USD1120289S
USD1120501S | LAM VINH [US] |  |  |  | 2026-03-24 |  | Foot file blade |  |  | http://worldwide.espacenet.com/searchResults?ST=singleline&locale=en_EP&submitted=true&DB=worldwide.espacenet.com&query=USD1120501S
USD1120502S | LAM VINH [US] |  |  |  | 2026-03-24 |  | Foot file blade handle |  |  | http://worldwide.espacenet.com/searchResults?ST=singleline&locale=en_EP&submitted=true&DB=worldwide.espacenet.com&query=USD1120502S
US12582780B2 | SANOFI AVENTIS DEUTSCHLAND [DE] | A61M5/3157;A61M5/326;A61M2205/581;A61M2205/582;A61M2205/584;A61M2005/3264;A61M5/502;A61M5/315;A61M5/3135;A61M5/3257 | A61M5/315;A61M5/31;A61M5/32;A61M5/50 | Instruments/Medical technology | 2026-03-24 |  | Drug delivery device | The invention relates to a drug delivery device comprising: a syringe with a body from which a needle extends and an inner sheath; a piston rod comprising a piston and an actuation head, a support sheath for holding the body. It is envisaged that the support sheath and the actuation head comprise corresponding indicators. (national office) | 1. A drug delivery device comprising:a support sheath having a distal support sheath portion and a proximal support sheath portion, the proximal support sheath portion extending radially beyond the distal support sheath portion and comprising a proximally-extending wall that defines a receptacle for a proximal flange of a syringe, a distal portion of the proximally-extending wall of the support sheath comprising a first latch element, and the support sheath configured such that at least a portion of the first latch element is distal to the proximal flange of the syringe when the syringe is supported in the drug delivery device;a plunger head comprising a proximal end and a distally-extending wall extending from the proximal end of the plunger head, a distal portion of the distally-extending wall of the plunger head comprising a second latch element comprising a protrusion, the protrusion extending in a radial direction from the distally-extending wall of the plunger head and extending circumferentially around a longitudinal axis of the plunger head, and the plunger head is configured such that at least a portion of the second latch element is distal to the proximal flange of the syringe when the syringe is supported in the drug delivery device; anda plunger rod integrally formed with the plunger head and configured to slide relative to the support sheath between (i) a proximal position in which the protrusion of the second latch element is proximally spaced apart from the first latch element of the support sheath and (ii) a distal position in which the protrusion of the second latch element of the plunger head is engaged with the first latch element of the support sheath to provide at least one visual, audible, or tactile indication that a medicament has been substantially dispensed from the syringe,wherein the drug delivery device is configured such that, when the protrusion of the second latch element of the plunger head is engaged with the first latch element of the support sheath and the syringe is supported by the drug delivery device, (i) a proximal portion of the distally-extending wall of the plunger head extends proximally beyond the support sheath, and (ii) the first and second latch elements are radially outward of the proximal flange of the syringe.;2. The drug delivery device of claim 1, wherein the drug delivery device is configured such that the protrusion deflects and snaps radially into a recess of the first latch element to provide an audible or tactile indication of the at least one visual, audible, or tactile indication.;3. The drug delivery device of claim 1, wherein the drug delivery device is configured such that the distal portion of the distally-extending wall of the plunger head provides a visual indication of the at least one visual, audible, or tactile indication when the plunger rod is in the distal position.;4. The drug delivery device of claim 1, wherein the proximally-extending wall of the support sheath comprises a plurality of first latch elements arranged circumferentially spaced apart from one another on the proximally-extending wall of the support sheath about a longitudinal axis of the support sheath.;5. The drug delivery device of claim 1, wherein the proximally-extending wall of the support sheath and the distally-extending wall of the plunger head are optically opaque.;6. The drug delivery device of claim 5, wherein at least the distal portion of the distally-extending wall of the plunger head is visible from an exterior lateral side of the drug delivery device when the plunger rod is in the distal position to provide a visual indication of the at least one visual, audible, or tactile indication.;7. The drug delivery device of claim 1, wherein an outer surface of the protrusion of the second latch element is visible from an exterior lateral side of the drug delivery device when the second latch element is engaged with the first latch element.;8. The drug delivery device of claim 1, wherein the first latch element comprises a recess configured to engage with the protrusion of the second latch element to provide the at least one visual, audible, or tactile indication, the recess extending radially-inward from an outer surface of the distal portion of the proximally-extending wall of the support sheath.;9. The drug delivery device of claim 8, wherein the recess extends only partially through the distal portion of the proximally-extending wall of the support sheath.;10. The drug delivery device of claim 1, wherein the at least one visual, audible, or tactile indication comprises one or more visual markings provided on an outer surface of the distally-extending wall of the plunger head and extending circumferentially around the plunger head.;11. The drug delivery device of claim 1, wherein the second latch element comprises a plurality of protrusions that are circumferentially spaced apart from one another, and each protrusion of the plurality of protrusions is configured to engage a respective recess of the first latch element to provide the at least one visual, audible, or tactile indication.;12. The drug delivery device of claim 11, wherein each recess of the first latch element extends only partially through the proximally-extending wall of the support sheath.;13. The drug delivery device of claim 1, wherein the protrusion is configured to radially snap into a recess of the first latch element to provide the at least one visual, audible, or tactile indication.;14. The drug delivery device of claim 1, comprising the syringe disposed in the drug delivery device, the syringe containing the medicament.;15. The drug delivery device of claim 1, wherein the drug delivery device is configured to support the proximal flange of the syringe such that an entirety of the second latch element is distal to the proximal flange of the syringe when the plunger rod is in the distal position.;16. The drug delivery device of claim 1, wherein the plunger rod is solid, and the proximal end of the plunger head is configured to be manually pushed by a user to move the plunger rod from the proximal position to the distal position.;17. A drug delivery device comprising:a support sheath having a distal support sheath portion and a proximal support sheath portion, the proximal support sheath portion extending radially beyond the distal support sheath portion and comprising a proximally-extending wall defining a receptacle, a distal portion of the proximally-extending wall comprising a first latch element, and the support sheath configured such that at least a portion of the first latch element is distal to a proximal flange of a syringe when the syringe is supported in the drug delivery device;a plunger head comprising a proximal end and a distally-extending wall extending from the proximal end, a distal portion of the distally-extending wall of the plunger head comprising a second latch element comprising a protrusion, the protrusion extending in a radial direction from the distally-extending wall of the plunger head and extending circumferentially around a longitudinal axis of the plunger head; anda plunger rod axially coupled to the plunger head and configured to slide relative to the support sheath from (i) a proximal position in which the plunger head is axially spaced apart from the receptacle of the support sheath to (ii) a distal position in which the protrusion of the second latch element of the plunger head is engaged with the first latch element of the support sheath to provide at least one visual, audible, or tactile indication that a medicament has been substantially dispensed from the syringe,wherein the drug delivery device is configured such that, when the protrusion of the second latch element of the plunger head is engaged with the first latch element of the support sheath and the syringe is supported by the drug delivery device, (i) a proximal portion of the distally-extending wall of the plunger head extends proximally beyond the support sheath, and (ii) the first and second latch elements are radially outward of the proximal flange of the syringe.;18. The drug delivery device of claim 17, wherein the at least one visual, audible, or tactile indication comprises one or more visual markings provided on an outer surface of the plunger head.;19. The drug delivery device of claim 17, wherein the at least one visual, audible, or tactile indication comprises a visual indication that is provided when the first latch element and the second latch element are engaged with each other.;20. The drug delivery device of claim 17, wherein the drug delivery device is configured to provide the at least one visual, audible, or tactile indication when the first latch element and the second latch element radially snap into engagement with each other.;21. The drug delivery device of claim 17, wherein the drug delivery device is configured to support the proximal flange of the syringe such that an entirety of the second latch element is distal to the proximal flange of the syringe when the plunger rod is in the distal position.;22. The drug delivery device of claim 21, wherein the drug delivery device is configured to support the proximal flange of the syringe such that an entirety of the first latch element is distal to the proximal flange of the syringe when the plunger rod is in the distal position.;23. The drug delivery device of claim 17, wherein the support sheath is optically opaque, and at least the distal portion of the distally-extending wall of the plunger head is visible from an exterior lateral side of the drug delivery device when the plunger rod is in the distal position to provide a visual indication of the at least one visual, audible, or tactile indication.;24. A method comprising:distally moving a plunger rod of a drug delivery device relative to a support sheath of the drug delivery device from (i) a proximal position in which a plunger head coupled to the plunger rod is axially spaced apart from a receptacle defined by a proximal support sheath portion of the support sheath to (ii) a distal position in which a first latch element on the proximal support sheath portion of the support sheath engages a protrusion of a second latch element on a distal portion of a distally-extending wall of the plunger head to produce at least one visual, audible, or tactile indication that a medicament has been dispensed from a syringe of the drug delivery device,wherein the protrusion extends in a radial direction from the distally-extending wall of the plunger head and extends circumferentially around a longitudinal axis of the plunger head, and the drug delivery device is configured such that, when the protrusion of the second latch element of the plunger head is engaged with the first latch element of the support sheath, (i) a proximal portion of the distally-extending wall of the plunger head extends proximally beyond the support sheath, and (ii) the first and second latch elements are radially outward of a proximal flange of the syringe.;25. The method of claim 24, wherein a marking disposed circumferentially around the plunger head provides a visual indication of the at least one visual, audible, or tactile indication.;26. The method of claim 24, comprising radially snapping the second latch element of the plunger head and the first latch element of the support sheath into engagement with each other to produce an audible or tactile indication of the at least one visual, audible, or tactile indication.;27. The method of claim 24, comprising dispensing the medicament from the syringe while moving the plunger rod from the proximal position to the distal position as the proximal flange of the syringe is supported by the drug delivery device.;28. The method of claim 24, wherein the first latch element comprises a recess extending radially inward from an outer surface of the receptacle of the support sheath.;29. The method of claim 28, wherein the recess extends only partially through the receptacle of the support sheath.;30. The method of claim 24, wherein the support sheath is optically opaque, the second latch element is distal to the proximal flange of the syringe when the syringe is supported in the drug delivery device and the plunger rod is in the distal position, and at least the distal portion of the distally-extending wall of the plunger head is visible from an exterior lateral side of the drug delivery device when the plunger rod is in the distal position to provide a visual indication of the at least one visual, audible, or tactile indication. | http://worldwide.espacenet.com/searchResults?ST=singleline&locale=en_EP&submitted=true&DB=worldwide.espacenet.com&query=US12582780B2
US12584287B2 | DEERE & CO [US] | E02F3/844;E02F3/8152;E02F3/764;E02F3/7645 | E02F3/815;E02F3/36;E02F3/76;E02F3/84 | Other fields/Civil engineering | 2026-03-24 |  | Reconfigurable grading blade attachment with a stabilizer wheel assembly on a work machine | A reconfigurable grading blade attachment for a work machine includes an attachment frame, a pivot beam extending transversely to the frame length, a left stabilizer wheel assembly pivotally coupled to the left portion of the pivot beam, a right stabilizer wheel assembly pivotally coupled to a right portion of the pivot beam, a center mount, a left hydraulic actuator pivotally coupled to the left portion of the pivot beam, a right hydraulic actuator pivotally coupled to the right portion of the pivot beam, and a grading blade extending transversely to the length of the work machine frame. Retraction of the left hydraulic actuator rotates the left stabilizer wheel assembly upwards about the left wheel lift axis. Retraction of the right hydraulic actuator rotates the right stabilizer wheel assembly upwards about the right wheel lift axis. (national office) | 1. A reconfigurable grading blade attachment for a work machine, the attachment comprising:an attachment frame including an upper attachment frame portion and a rear attachment frame portion, the upper attachment frame portion having a frame length extending forward from the rear attachment frame portion;a coupler bracket including an attachment interface for coupling the grading blade attachment to the work machine;a pivot beam extending transversely to the frame length and pivotally coupled to the upper attachment frame portion such that the pivot beam is pivotable about a pivot beam axis relative to the upper attachment frame portion, the pivot beam having a left portion and a right portion on opposite sides of the pivot beam axis;a left stabilizer wheel assembly pivotally coupled to the left portion of the pivot beam such that the left stabilizer wheel assembly is pivotable about a left wheel lift axis;a right stabilizer wheel pivotally coupled to the right portion of the pivot beam such that the right stabilizer wheel assembly is pivotable about a right wheel lift axis;a center mount positioned vertically above the pivot beam;a left hydraulic actuator coupled to the center mount on a first end and coupled to the left stabilizer wheel assembly on a second end, wherein retraction of the left hydraulic actuator rotates the left stabilizer wheel assembly upwards about the left wheel lift axis;a right hydraulic actuator coupled to the center mount on a third end and pivotally coupled to the right stabilizer wheel assembly on a fourth end, wherein retraction of the right hydraulic actuator rotates the right stabilizer wheel assembly upwards about the right wheel lift axis; anda grading blade extending transversely to a length of the work machine frame.;2. The grading blade attachment of claim 1 wherein the center mount further comprises of a sliding mechanism consisting of a forward extending protrusion from a center mount block seated within a vertical slide notch located within a center mount cover to prevent the center mount from moving transverse to the upper attachment frame portion during an actuation of the left hydraulic actuator and the right hydraulic actuator.;3. The grading blade attachment of claim 1, further comprising of a mechanical lock consisting of a first aperture on the pivot beam, a second aperture on the stabilizer wheel assembly, and a locking pin adapted to engage the first aperture and the second aperture to lock the stabilizer wheel assembly in a downward position.;4. The grading blade attachment of claim 1, further comprising of a one or more of a hydraulic lock and a soft lock mechanism wherein the left hydraulic actuator and the right hydraulic actuator are communicatively coupled to a controller on the work machine, the controller configured to transmit a lock signal upon a user input request from a user input interface to inactivate a portion of a hydraulic system related to movement of the left hydraulic actuator and the right hydraulic actuator.;5. The grading blade attachment of claim 1, wherein the left hydraulic actuator and the right hydraulic actuator are communicatively coupled to a controller, the controller configured to selectively activate a portion of a hydraulic system related to movement of the left hydraulic actuator and the right hydraulic actuator upon a user input request from a user input interface.;6. The grading blade attachment of claim 1, wherein the upper attachment frame portion is a single-piece component.;7. The grading blade attachment of claim 1, wherein the grading blade is a grading box.;8. The grading blade attachment of claim 1, wherein the left hydraulic actuator and the right hydraulic actuator are communicatively coupled to a controller, the controller configured to selectively activate a portion of a hydraulic system related to movement of the left hydraulic actuator and the right hydraulic actuator in response to an object detection system.;9. The grading blade attachment of claim 1 further comprising of a mechanical lock consisting of a first aperture on the pivot beam, a second aperture on the hydraulic actuator, and a locking pin adapted to engage the first aperture and the second aperture to lock the stabilizer wheel assembly in a downward position.;10. The grading blade attachment of claim 1 wherein the upper attachment frame portion is not foldable.;11. A work machine with a reconfigurable grading blade attachment, the work machine comprising of:a frame supported by a plurality of ground-engaging units, the ground-engaging units configured to support the frame on a surface;a boom assembly coupled to the frame, the boom assembly having a pair of boom arms pivotally coupled to the frame and movable relative to the frame by a pair of boom hydraulic actuators;an attachment coupler coupled to a distal portion of the pair of boom arms, the attachment coupler movable relative to the frame by a pair of attachment pitch hydraulic actuators;a grading blade coupled to the attachment coupler, the grading blade extending transversely to a frame length;an attachment frame including an upper attachment frame portion and a rear attachment frame portion, the upper attachment frame portion having a frame length extending forward from the rear attachment frame portion;a pivot beam extending transversely to the attachment frame length and pivotally coupled to the upper attachment frame portion such that the pivot beam is pivotable about a pivot beam axis relative to the upper attachment frame portion, the pivot beam having a left portion and a right portion on opposite sides of the pivot beam axis;a left stabilizer wheel assembly pivotally coupled to the left portion of the pivot beam such that the left stabilizer wheel assembly is pivotable about a left wheel lift axis;a right stabilizer wheel pivotally coupled to the right portion of the pivot beam such that the right stabilizer wheel assembly is pivotable about a right wheel lift axis;a center mount positioned vertically from the pivot beam;a left hydraulic actuator coupled to the center mount on a first end and coupled to the left stabilizer wheel assembly on a second end, wherein retraction of the left hydraulic actuator rotates the left stabilizer wheel assembly upwards about the left wheel lift axis;a right hydraulic actuator coupled to the center mount on a third end and pivotally coupled to the right stabilizer wheel assembly on a fourth end, wherein retraction of the right hydraulic actuator rotates the right stabilizer wheel assembly upwards about the right wheel lift axis;a positioning unit configured to at least raise or lower the stabilizer wheel assemblies via the left hydraulic actuators and the right hydraulic actuator;a hydraulic circuit communicatively coupled to a controller, the hydraulic circuit includinga hydraulic pump coupled to the left hydraulic actuator and the right hydraulic actuator, the hydraulic pump delivering fluid through a plurality of flow paths, the plurality of flow paths coupled the left hydraulic actuator, the right hydraulic actuator, and at least one proportional valve; andthe controller functionally linked to the positioning unit, and configured to selectively adjust the at least one proportional valve as a function of input signal corresponding to a desired grading blade attachment configuration to be generated by the left hydraulic actuators and the right hydraulic actuators to position the left stabilizer wheel assembly and the right stabilizer wheel assembly with respect to the ground surface; the controller automatically controlling the at least one proportional valve to achieve the desired grading blade attachment configuration.;12. The work machine of claim 11 further comprising a user input interface communicatively coupled to the controller, the user input interface enabling an operator to command the desired grading blade attachment configuration.;13. The work machine of claim 11 wherein the center mount further comprises of a sliding mechanism consisting of a forward extending protrusion from the center mount block seated within a vertical slide notch locating within a center mount cover to prevent the center mount from moving transverse to the upper attachment frame portion during an actuation of the left hydraulic actuator or the right hydraulic actuator.;14. The work machine of claim 11 further comprising of a mechanical lock consisting of a first aperture on the pivot beam, a second aperture on the stabilizer wheel assembly, and a locking pin adapted to engage the first aperture and the second aperture to lock the stabilizer wheel assembly in a downward position.;15. The work machine of claim 11, further comprising of a one or more of a hydraulic lock and a soft lock mechanism wherein the left hydraulic actuator and the right hydraulic actuator are communicatively coupled to a controller on the work machine, the controller configured to transmit a lock signal upon a user input request from a user input interface to inactivate a portion of a hydraulic system related to movement of the left hydraulic actuator and the right hydraulic actuator.;16. The work machine of claim 11, wherein the left hydraulic actuator and the right hydraulic actuator are communicatively coupled to a controller, the controller configured to selectively activate a portion of a hydraulic system related to movement of the left hydraulic actuator and the right hydraulic actuator upon a user input request from a user input interface.;17. The work machine of claim 11, wherein the upper attachment frame portion is a single-piece component.;18. The work machine of claim 11, wherein the left hydraulic actuator and the right hydraulic actuator are communicatively coupled to a controller, the controller configured to selectively activate a portion of a hydraulic system related to movement of the left hydraulic actuator and the right hydraulic actuator in response to an object detection system.;19. The work machine of claim 11 further comprising of a mechanical lock consisting of a first aperture on the pivot beam, a second aperture on the hydraulic actuator, and a locking pin adapted to engage the first aperture and the second aperture to lock the stabilizer wheel assembly in a downward position.;20. The work machine of claim 11 wherein the upper attachment frame portion is not foldable. | http://worldwide.espacenet.com/searchResults?ST=singleline&locale=en_EP&submitted=true&DB=worldwide.espacenet.com&query=US12584287B2
US12584417B2 | MTU AERO ENGINES AG [DE] | F05D2220/323;F01D11/003;F01D11/001;F05D2260/36;F01D9/04;F05D2230/64;F01D25/246;F05D2300/611;F05D2240/59 | F01D11/00 | Mechanical engineering/Engines, pumps, turbines | 2026-03-24 |  | Sealing arrangement for a turbomachine, seal carrier element for the sealing arrangement, guide blade element, and turbomachine | A sealing arrangement for a turbomachine, including a seal carrier element, an integral annular body element, and at least three protrusions. Guide blade element includes an opening that points radially inwardly for accommodating a protrusion of seal carrier element for spoke centering, and a radially inwardly extending sealing web. In the operating state, when there is sealing contact, each protrusion is accommodated in respective opening so that it is movable in axial direction A. Either seal carrier element includes a seal carrier web that extends in circumferential direction, with a sealing surface that points toward sealing web and that is offset in the axial direction, or sealing web of guide blade element extending in circumferential direction includes a sealing surface that points toward seal carrier web, and that is offset relative to an axial rear face of opening. (national office) | 1. A sealing arrangement for a turbomachine, the sealing arrangement comprising:a seal carrier element with an inlet coating at a radially inner end;an integral annular body element; andat least three protrusions for spoke centering of the seal carrier element radially within guide blade elements, with at least three respective openings for the at least three protrusions, the seal carrier element being configured so that the spoke centering is achieved via radial guiding of the at least three protrusions in the at least three openings, each protrusion of the at least three protrusions, in each case in an axial direction, having a front face in a flow direction and a rear face in the flow direction,the guide blade element including the opening pointing radially inwardly for accommodating one of the at least three protrusions of the seal carrier element for spoke centering, and including a radially inwardly extending sealing web forming a radially innermost section of the guide blade element,when there is sealing contact between the seal carrier element and the guide blade element, each protrusion being movably accommodated in an axial direction in the respective opening, andthe seal carrier element including a seal carrier web extending in a circumferential direction, with a sealing surface pointing toward the sealing web offset relative to axial front faces as well as axial rear faces of the protrusions in the axial direction, or the sealing web extending in the circumferential direction and including a web sealing surface pointing toward the seal carrier web and offset relative to an axial rear face of the opening in the axial direction.;2. The sealing arrangement as recited in claim 1 wherein the protrusions are guided axially or in the circumferential direction in the openings with play.;3. The sealing arrangement as recited in claim 2 wherein the protrusions are guided with axial play in the axial direction being greater than play in the circumferential direction.;4. The sealing arrangement as recited in claim 1 wherein for at least one of the guide blade elements, the sealing web extends in the circumferential direction over a full circumferential length of the guide blade element.;5. The sealing arrangement as recited in claim 1 wherein the protrusions in the radial guiding have axial play in the opening in the guide blade element so that during operation, the seal carrier element may be pressed against the sealing web in the flow direction.;6. The sealing arrangement as recited in claim 1 wherein the protrusions in the radial guiding have axial play in the opening in the guide blade element or are axially spaced apart in the opening when the sealing surface and the web sealing surface are in sealing contact.;7. The sealing arrangement as recited in claim 1 wherein that the sealing arrangement has a sliding block-free design.;8. The sealing arrangement as recited in claim 1 wherein that the at least one opening opens into at least one cavity of the at least one guide blade element.;9. The sealing arrangement as recited in claim 8 wherein the at least one protrusion is spaced apart from at least one cavity base of the at least one cavity in a radial direction.;10. A turbomachine comprising the sealing arrangement as recited in claim 1.;11. The turbomachine as recited in claim 10 wherein the turbomachine is designed as an aircraft engine.;12. A seal carrier element comprising:an inlet coating at a radially inner end;an integral annular body element; andat least three protrusions for spoke centering of the seal carrier element radially within guide blade elements, which include at least three respective openings for the at least three protrusions,the seal carrier element being configured so that the spoke centering is achieved via radial guiding of the at least three protrusions in the at least three openings, each protrusion of the at least three protrusions, in each case in an axial direction, having a front face in a flow direction and a rear face in the flow direction, andeach protrusion being configured, when there is sealing contact between the seal carrier element and the guide blade element, to be accommodated movably in the axial direction in the opening; anda seal carrier web extending in a circumferential direction and including a sealing surface pointing toward the sealing web and offset relative to the axial front faces as well as the axial rear faces of the protrusions in the axial direction.;13. A guide blade element comprising:a radially inwardly pointing opening for accommodating one protrusion of at least three protrusions of a seal carrier element for the spoke centering, and including a radially inwardly extending sealing web forming a radially innermost section of the guide blade element,the opening is configured so that, when there is sealing contact between the seal carrier element and the guide blade element, the opening accommodates the protrusion in the opening so that the protrusion is movable in an axial direction, andthe sealing web extends in a circumferential direction and includes a sealing surface pointing toward the seal carrier web offset relative to an axial rear face of the opening in the axial direction. | http://worldwide.espacenet.com/searchResults?ST=singleline&locale=en_EP&submitted=true&DB=worldwide.espacenet.com&query=US12584417B2
US12584462B2 | WOBBEN PROPERTIES GMBH [DE] | F03D1/0633;F03D1/06495;F03D1/065;F03D1/0645;F05B2240/3042;Y02E10/72;F03D80/005;F03D1/0687;F03D1/0675 | F03D80/00;F03D1/06 | Mechanical engineering/Engines, pumps, turbines | 2026-03-24 |  | Method of optimizing a rotor blade, rotor blade and wind turbine | The present disclosure relates to a method of optimizing a rotor blade of a wind turbine, wherein said rotor blade extends from a rotor-blade coupling to a rotor-blade tip in a rotor-blade longitudinal direction with a rotor-blade length, having an aerodynamical profile extending between a leading edge and a trailing edge, wherein said method comprises the following steps: designing of said rotor blade for design environmental conditions including at least one design air density, with said designing comprising providing a sound-protection means, the sound protection means comprising at least one bristle, within a blade external region of said rotor blade the latter being defined as the 50% of said rotor-blade length abutting said rotor-blade tip; providing an air density at the installation site of said wind turbine; comparing said air density with said design air density; and increasing the induction factor by increasing a density factor of said sound-protection means when said air density is lower than said design air density. (national office) | 1. A method of optimizing a rotor blade of a wind turbine, wherein said rotor blade extends from a rotor-blade coupling to a rotor-blade tip in a rotor-blade longitudinal direction with a rotor-blade length, having an aerodynamical profile extending between a leading edge and a trailing edge, wherein said method comprises:designing said rotor blade for design environmental conditions including at least one design air density, said designing including providing a sound-protection component, the sound-protection component including at least one bristle, within a blade external region of said rotor blade, the blade external region being defined as 50% of said rotor-blade length abutting said rotor-blade tip;providing an air density at an installation site of said wind turbine;comparing said air density with said at least one design air density; andincreasing an induction factor by increasing a density factor of said sound-protection component when said air density is lower than said at least one design air density.;2. The method according to claim 1, whereinsaid sound-protection component is configured as a number of bristles, each bristle having:a bristle length,a cross section perpendicular to a direction in which the bristles extend with the bristle length, andan effective diameter of the cross section, wherein the effective diameter provides a diameter of an imaginary circular cross section having a same area as the cross sectional,wherein each bristle is arranged side by side in rotor-blade longitudinal direction, and said density factor of said sound-protection component is a normalized bristle density factor based on one or more of:the number of bristles,a bristle diameter, anda unit span, wherein the unit span is a distance in rotor-blade longitudinal direction from the bristle that is closest to the rotor-blade coupling to the bristle closest to the rotor-blade tip, andwherein a normalized bristle density factor having a corresponding value of 1 indicates that the bristles are arranged gapless next to each other and every bristle is in contact with at least one other bristle.;3. The method according to claim 2, wherein the normalized bristle density factor having the corresponding value larger than 1 indicates, that at least partially, the number of bristles are arranged in more than one layer, wherein a layer comprises a subset of the bristles arranged side by side in rotor-blade longitudinal direction and the more than one layer is arranged at a different position between a leading edge and a trailing edge than a first layer.;4. The method according to claim 2, wherein the bristle diameter varies among the number of bristles and the normalized bristle density factor is based on an average value of the bristle diameter.;5. The method according to claim 2, whereinthe cross section of the bristles perpendicular to a direction in which the bristles extend with the bristle length is circular, andthe effective diameter is the diameter of the bristles, wherein noncircular bristles have different effective diameters and the normalized bristle density factor is based on an average of effective diameters of the bristles.;6. The method according to claim 2, further comprising:increasing the normalized bristle density factor by one or more of:increasing an amount of bristles per unit span,increasing an average value of the effective diameter, andincreasing the normalized bristle density factor by at least 1.;7. The method according to claim 2, wherein the normalized bristle density factor varies along the rotor-blade longitudinal direction and increasing the normalized bristle density factor comprises:increasing an average normalized bristle density factor.;8. The method according to claim 2, wherein the normalized bristle density factor is between 0.5 and 10.;9. The method according to claim 2, further comprising:increasing the induction factor by increasing the bristle length when said air density is lower than said design air density.;10. The method according to claim 2, wherein the bristles include a bristle stiffness based on a material the number of bristles are made of, and the method further comprises:increasing the induction factor by increasing the bristle stiffness when said air density is lower than said design air density,wherein the bristles include a curvature perpendicular to the rotor-blade longitudinal direction.;11. The method according to claim 2, wherein at least one of:a first angle between the direction in which the bristles extend with the bristle length and a local chord of the rotor blade, the local chord being defined as a direct connection of the leading edge to the trailing edge, is non zero,the direction in which the bristles extend with the bristle length is non perpendicular to a contour of the trailing edge, orthe normalized bristle density factor increases in rotor-blade longitudinal direction.;12. The method according to claim 2, whereinthe diameter of the bristles varies in the direction in which the bristles extend with the bristle length, orthe bristles include a flexible part and an inflexible part, andthe method further comprises increasing the induction factor by increasing the inflexible part of the number of bristles.;13. The method according to claim 1, further comprising:increasing the induction factor by increasing an area in rotor-blade longitudinal direction in which the sound-protection component extend.;14. The method according to claim 1, wherein said sound-protection component comprise of a first type of sound-protection components, a number of bristles, and a second type of sound-protection components other than the bristles, and a share factor indicates a relation of a combined length in rotor-blade longitudinal direction of areas of the trailing edge where the first type of sound-protection components are attached to the combined length in rotor-blade longitudinal direction of the areas of the trailing edge where the second type of sound-protection components are attached andthe method further comprises:increasing the induction factor by adjusting the share factor.;15. A rotor blade of a wind turbine configured to extend from a rotor-blade coupling to a rotor-blade tip in a rotor-blade longitudinal direction with a rotor-blade length, having an aerodynamical profile extending between a leading edge and a trailing edge, the rotor blade comprising:a sound-protection component within a blade external region which is defined as 50% of said rotor-blade length abutting said rotor-blade tip,wherein said sound-protection component is configured as a number of bristles, each with a corresponding bristle length, a circular cross section perpendicular to a direction in which the bristles extend with the corresponding bristle length and a bristle diameter of the cross section, arranged side by side in a rotor-blade longitudinal direction,wherein a first design normalized bristle density factor is defined for said sound-protection component at which said rotor blade is configured to comply with a guaranteed sound power level when said rotor blade is used at a design air density,wherein the first design normalized bristle density factor is based on the number of bristles, the bristle diameter and a unit span, wherein the unit span is a distance in the rotor-blade longitudinal direction from a bristle that is closest to the rotor-blade coupling to the bristle closest to the rotor-blade tip and a normalized bristle density factor of 1 indicates that the bristles are arranged gapless next to each other, andwherein the rotor blade results from a method according to claim 1 with a second normalized bristle density factor of said rotor blade being larger than the first design normalized bristle density factor when said air density is lower than said design air density.;16. The method according to claim 12, wherein the diameter of the bristles decreases in the direction in which the bristles extend with the bristle length.;17. The method according to claim 1, further comprising:determining an effect of said air density on a propagated sound; andoptimizing performance based on said air density and a guaranteed sound power level.;18. The method according to claim 17, wherein optimizing the performance comprises increasing the density factor. | http://worldwide.espacenet.com/searchResults?ST=singleline&locale=en_EP&submitted=true&DB=worldwide.espacenet.com&query=US12584462B2
US12584463B2 | SIEMENS GAMESA RENEWABLE ENERGY AS [DK] | F05B2260/301;F03D1/0658;F03D80/301;Y02E10/72;F03D80/30;F03D80/70;F03D13/104;F03D1/0647;F05B2230/60 | F03D80/30;F03D1/06;F03D13/10;F03D80/70 | Mechanical engineering/Engines, pumps, turbines | 2026-03-24 |  | Rotor blade with lightning protection system, wind turbine and assembly method | The present invention relates to a rotor blade (1) for a wind turbine (2), the rotor blade (1) comprising a first down conductor (6), extending from a tip section (3) to a root section (4), wherein the first down conductor (6) is electrically coupled with a root block (7) of the root section (4), wherein the root block (7) is electrically coupled with a second down conductor (8). The second down connector (8) is electrically coupled with a current distribution plate (9), wherein the current distribution plate (9) is attached to a fixation device (10) for fixing the rotor blade (1) to a first bearing ring (11a) of a bearing (11) of a hub (12). The invention also relates to a wind turbine (2) and to a method for assembling a rotor blade (1) to a hub (12) of a wind turbine (2) and establishing a conductive path between a first down connector (6) of the rotor blade (1) and the hub (12). (national office) | 1. Rotor blade (1) for a wind turbine (2), the rotor blade (1) comprising a tip section (3), a root section (4) and an intermediate section (5) between the tip section (3) and the root section (4), wherein the rotor blade (1) further comprises a first down conductor (6), extending from the tip section (3) to the root section (4), wherein the first down conductor (6) is electrically coupled with a root block (7) of the root section (4), wherein the root block (7) is electrically coupled with a second down connector (8), wherein the second down connector (8) is electrically coupled with a current distribution plate (9), wherein the current distribution plate (9) is attached to a fixation device (10) for fixing the rotor blade (1) to a first bearing ring (11a) of a bearing (11) of a hub (12), wherein the current distribution plate (9) is attached to a plurality of barrel nuts (10a) of the fixation device (10), wherein the barrel nuts (10a) are disposed in two different barrel nut rings (13) of the rotor blade (1).;2. Rotor blade (1) according to claim 1, wherein the current distribution plate (9) is attached to three fixation devices (10) for fixing the rotor blade (1) to the first bearing ring (11a).;3. Rotor blade (1) according to claim 1, wherein the current distribution plate (9) comprises a stress compensation section (9a) between the barrel nut rings (13).;4. Rotor blade (1) according claim 1, wherein a spacer (14) is provided between the second down connector (8) and a wall (15) of the rotor blade (1) in the root section (4) between the root block (7) and the current distribution plate (9).;5. Rotor blade (1) according claim 1, wherein the second down connector (8) is clamped or screwed to the current distribution plate (9).;6. Rotor blade (1) according claim 1, wherein the second down connector (8) is attached to the root block (7) by a connection plate (16).;7. Wind turbine (2), comprising a base (17), a tower (18), a nacelle (19) and a hub (12), wherein the hub (12) is rotatably mounted to the nacelle (19) and coupled to a generator for transforming mechanical energy into electric energy, wherein a rotor blade (1) according to claim 1 is attached to a first bearing ring (11a) of the hub (12) by a plurality of fixation devices (10).;8. Wind turbine (2) according to claim 7, wherein the first bearing ring (11a) is electrically connected to an electric current bypass device (20) for providing a further conductive path from the first bearing ring (11a) to a second bearing ring (11b) of the bearing (11), thus electrically bypassing roller devices (11c) of the bearing (11).;9. Method for assembling a rotor blade (1) to a hub (12) of a wind turbine (2) and establishing a conductive path between a first down connector (6) of the rotor blade (1) and the hub (12), comprising:providing a hub (12) with a bearing (11), the bearing (11) comprising a first bearing ring (11a) and a second bearing ring (11b), the hub (12) being mounted on a tower (18),providing a rotor blade (1) according to claim 1, wherein fixation devices (10) are provided at the root section (4) of the rotor blade (1),passing end sections of the fixation devices (10) though bores (21) of the first bearing ring (11a), andfixing the rotor blade (1) to the first bearing ring (11a) by attaching fixation nuts (10b) to the end sections of the fixation devices (10).;10. Rotor blade (1) for a wind turbine (2), the rotor blade (1) comprising a tip section (3), a root section (4) and an intermediate section (5) between the tip section (3) and the root section (4), wherein the rotor blade (1) further comprises a first down conductor (6), extending from the tip section (3) to the root section (4), wherein the first down conductor (6) is electrically coupled with a root block (7) of the root section (4), wherein the root block (7) is electrically coupled with a second down connector (8) disposed in an inner chamber24 of the rotor blade,wherein the second down connector (8) is electrically coupled with a current distribution plate (9), wherein the current distribution plate (9) is attached to a fixation device (10) for fixing the rotor blade (1) to a first bearing ring (11a) of a bearing (11) of a hub (12), wherein the current distribution plate (9) is attached to three barrel nuts (10a) of the fixation device (10), wherein the barrel nuts (10a) are disposed in two different barrel nut rings (13) of the rotor blade (1).;11. Rotor blade (1) according to claim 10, wherein the current distribution plate (9) comprises a stress compensation section (9a) between the barrel nut rings (13). | http://worldwide.espacenet.com/searchResults?ST=singleline&locale=en_EP&submitted=true&DB=worldwide.espacenet.com&query=US12584463B2
US12584493B2 | GD MIDEA ENV APPLIANCES MFG CO LTD [CN] | F04D29/386;F04D29/325;F04D29/666;F04D25/08;F04D29/384;F01D5/141;F05D2240/307;F04D19/002;F04D29/388 | F04D29/38;F04D19/00;F04D29/32 | Mechanical engineering/Engines, pumps, turbines | 2026-03-24 |  | Fan blade and air supply device | A fan blade includes a hub and a blade connected to a circumferential side face of the hub. The blade presents a circular shape, the inner annular surface of the blade encloses a hollow area. In the radial direction of the hub, an end of the blade connected to the hub is the root part of the blade. In a direction from the end part to the root part, at least a portion of the area of the blade is a first segment part that includes a first inner annular surface and a first outer annular surface. In the axial direction of the hub, the first inner annular surface and the first outer annular surface turn direction at the end part, and the first inner annular surface and the first outer annular surface on both sides of the end part do not overlap. (national office) | 1. A fan blade, comprising:a hub;a blade connected to a circumferential side face of the hub, wherein the blade presents a circular shape, an inner annular surface of the blade encloses a hollow area, or the inner annular surface of the blade and the circumferential side face of the hub enclose a hollow area;wherein, in a radial direction of the hub, an end of the blade connected to the hub is a root part of the blade, and an end thereof away from the hub is an end part of the blade;in a direction from the end part to the root part, at least a portion of an area of the blade is a first segment part, and the first segment part comprises a first inner annular surface and a first outer annular surface;in an axial direction of the hub, the first inner annular surface and the first outer annular surface turn direction at the end part through torsion so that the first inner annular surface is connected to the first outer annular surface, and the first inner annular surface and the first outer annular surface on both sides of the end part do not overlap.;2. The fan blade according to claim 1, wherein:in the radial direction of the hub, a distance between the end part and an axis of the hub is an outer diameter d0 of the fan blade;in the radial direction of the hub, a length of the first segment part is d1;wherein, d0 and d1 satisfy:0.0&amp;#x2062;1&amp;#xd7;d&amp;#x2062;0&amp;#x2264;d&amp;#x2062;1&amp;#x2264;0.2&amp;#xd7;d&amp;#x2062;0.;3. The fan blade according to claim 1, wherein the blade comprises:a second segment part comprising a second inner annular surface and a second outer annular surface; anda third segment part comprising a third inner annular surface and a third outer annular surface;wherein, the first segment part is connected to the second segment part and the third segment part;wherein, in the axial direction of the hub, the second inner annular surface and the first inner annular surface are not shielded, and the third outer annular surface and the first outer annular surface are not shielded, or, the third inner annular surface and the first inner annular surface are not shielded, and the second outer annular surface and the first outer annular surface are not shielded.;4. The fan blade according to claim 3, wherein:in the radial direction of the hub, a distance between the end part and an axis of the hub is an outer diameter d0 of the fan blade;in the radial direction of the hub, a length of the second segment part is d2;wherein, d0 and d2 satisfy:0&amp;#x3c;d&amp;#x2062;2&amp;#x3c;0.1&amp;#xd7;d&amp;#x2062;0.;5. The fan blade according to claim 3, wherein:the fan blade is configured to rotate in a first rotating direction;in the first rotating direction, the third outer annular surface is located at a front side of the second inner annular surface.;6. The fan blade according to claim 1, wherein:at least a portion of the first inner annular surface close to the end part extends in the axial direction of the hub; and/orat least a portion of the first outer annular surface close to the end part extends in the axial direction of the hub.;7. The fan blade according to claim 1, wherein:in a circumferential direction of the hub, a size of the hollow area is L2; and L2 satisfies: L2&amp;#x3e;5 mm.;8. The fan blade according to claim 1, wherein:in a circumferential direction of the hub, a size of the first segment part is L1; andL1 decreases gradually in a direction from the root part to the end part.;9. The fan blade according to claim 1, wherein:a cross-section of the blade obtained by a curved plane centered about an axis of the hub transversely intersecting the blade has an outer contour which comprises a first smooth convex curve and a second smooth concave curve.;10. The fan blade according to claim 9, wherein:the fan blade is configured to rotate in a rotating direction; andin a first rotating direction, the second smooth concave curve is located at a front side of the first smooth convex curve.;11. The fan blade according to claim 1, wherein:a number of blades is plural; andthe plurality of blades are uniformly distributed around the hub.;12. An air supply device, comprising:a fan blade, comprising:a hub;a blade connected to a circumferential side face of the hub, wherein the blade presents a circular shape, an inner annular surface of the blade encloses a hollow area, or the inner annular surface of the blade and the circumferential side face of the hub enclose a hollow area;wherein, in a radial direction of the hub, an end of the blade connected to the hub is a root part of the blade, and an end thereof away from the hub is an end part of the blade;in a direction from the end part to the root part, at least a portion of an area of the blade is a first segment part, and the first segment part comprises a first inner annular surface and a first outer annular surface;in an axial direction of the hub, the first inner annular surface and the first outer annular surface turn direction at the end part, through torsion so that the first inner annular surface is connected to the first outer annular surface, and the first inner annular surface and the first outer annular surface on both sides of the end part do not overlap, an outer contour of a cross-section of the blade comprises a first smooth convex curve and a second smooth concave curve, and the first smooth convex curve and the second smooth concave curve are snapped to form the outer contour of the cross-section of the blade; anda driving part connected to the hub, wherein the driving part is used for driving the fan blade to rotate.;13. The air supply device according to claim 12, wherein:in the radial direction of the hub, a distance between the end part and an axis of the hub is an outer diameter d0 of the fan blade;in the radial direction of the hub, a length of the first segment part is d1;wherein, d0 and d1 satisfy:0.0&amp;#x2062;1&amp;#xd7;d&amp;#x2062;0&amp;#x2264;d&amp;#x2062;1&amp;#x2264;0.2&amp;#xd7;d&amp;#x2062;0.;14. The air supply device according to claim 12, wherein the blade comprises:a second segment part comprising a second inner annular surface and a second outer annular surface; anda third segment part comprising a third inner annular surface and a third outer annular surface;wherein, the first segment part is connected to the second segment part and the third segment part;wherein, in the axial direction of the hub, the second inner annular surface and the first inner annular surface are not shielded, and the third outer annular surface and the first outer annular surface are not shielded, or, the third inner annular surface and the first inner annular surface are not shielded, and the second outer annular surface and the first outer annular surface are not shielded.;15. The air supply device according to claim 14, wherein:in the radial direction of the hub, a distance between the end part and an axis of the hub is an outer diameter d0 of the fan blade;in the radial direction of the hub, a length of the second segment part is d2;wherein, d0 and d2 satisfy:0&amp;#x3c;d&amp;#x2062;2&amp;#x3c;0.1&amp;#xd7;d&amp;#x2062;0.;16. The air supply device according to claim 14, wherein:the fan blade is configured to rotate in a first rotating direction;in the first rotating direction, the third outer annular surface is located at a front side of the second inner annular surface.;17. The air supply device according to claim 12, wherein:at least a portion of the first inner annular surface close to the end part extends in the axial direction of the hub; and/orat least a portion of the first outer annular surface close to the end part extends in the axial direction of the hub.;18. The air supply device according to claim 12, wherein:in a circumferential direction of the hub, a size of the hollow area is L2; and L2 satisfies: L2&amp;#x3e;5 mm.;19. The air supply device according to claim 12, wherein:in a circumferential direction of the hub, a size of the first segment part is L1; andL1 decreases gradually in a direction from the root part to the end part.;20. The air supply device according to claim 12, wherein:a cross-section of the blade obtained by a curved plane centered about an axis of the hub transversely intersecting the blade has an outer contour which comprises a first smooth convex curve and a second smooth concave curve. | http://worldwide.espacenet.com/searchResults?ST=singleline&locale=en_EP&submitted=true&DB=worldwide.espacenet.com&query=US12584493B2
US12582043B2 | SULLIVAN JOHN T [US];MARJO ENG LLC [US] | A01D45/065;A23N15/00;A01G3/00 | A01D45/06;A01G3/00;A23N15/00 | Mechanical engineering/Other special machines | 2026-03-24 |  | Centrifugal orbital flower cutter with an iris blade follower | A harvester for removing cannabis flower from stalks includes a blade follower iris that adjusts the size of the flower-stripping opening to correspond to the diameter of the stalk. The size of the opening may be controlled by centrifugal and spring forces that cause the iris to open and close. In addition, an improved stalk-pulling belt drive conveyor system utilizes two relatively floating, releasably coupled belt systems to pinch and pull the stalk through the blade follower iris. (national office) | 1. Apparatus for stripping cannabis flower from a stem, branch, or stalk of a cannabis plant, comprising:a cutting assembly that includes at least two movable plates that cooperate to form an opening through which the stem, branch, or stalk is pulled, wherein edges of the opening engage the stem, branch, or stalk to cut the cannabis flower from the stem, branch or stalk, wherein movement of the plates in response to a first force in first diametrically opposed direction increases a size of the opening, and wherein movement of the two movable plates in second diametrically opposed directions opposite the first diametrically opposed directions in response to a second force overcomes the first force to decrease the size of the opening until edges of the opening engage the stem, branch or stalk as it is pulled through the opening;a stalk pulling assembly that includes at least two stalk pulling mechanisms configured to pinch the stalk, stem, or branch and pull the stalk, stem, or branch through the opening, wherein a first of the two stalk pulling mechanisms floats relative to a second of the two mechanisms to enable a spacing between the belts at a pinch point to vary with a diameter of the stalk, stem, or branch,wherein the opening through which the stalk, stem, or branch is pulled is formed by the intersection of overlapping circular holes in the two plates to form an elliptical opening that increases in eccentricity as the plates are moved in said second diametrically opposed directions.;2. The apparatus as claimed in claim 1, wherein the first force is a spring force and the second force is a centrifugal force caused by weights fixed to the plates and rotation of a hub to which the two movable plates are pivotally mounted, movement of the plates in response to the spring and centrifugal forces being limited by movement of posts in respective guide slots.;3. The apparatus as claimed in claim 2, wherein the two movable plates are coupled to the rotating hub by bearings that serve to transmit the rotational motion of the hub to the plates, and that enable the plates to pivot about the bearings by an amount determined by the difference between opposing centrifugal and spring forces as the speed of rotation is varied.;4. The apparatus as claimed in claim 1, wherein edges of said holes include undercuts to increase a sharpness of the edges that engage the stalk, stem, or branch to strip the cannabis flower.;5. The apparatus as claimed in claim 1, wherein the first stalk pulling mechanism is a floating conveyor belt system and the second stalk pulling mechanism is s fixed conveyor belt system, wherein the floating first conveyor belt system includes bearing posts that slide within U-shaped grooves extending transversely to the first conveyor belt, and wherein a steady pinching force is applied by at least one tension spring that couples the two conveyor belt systems.;6. The apparatus as claimed in claim 5, wherein the springs are releasably connected to one of the two conveyor belt systems by toggle clamps that enable the two conveyor belt systems to be separated from each other for cleaning.;7. The apparatus as claimed in claim 5, further comprising wipers that slidably engage the conveyor belts to remove debris from the belts.;8. The apparatus as claimed in claim 5, wherein the two conveyor belt systems include adjustable belt tensioning pulleys to compensate for stretching of the belts with age.;9. The apparatus as claimed in claim 5, further comprising two motors for driving the two conveyor belt systems.;10. The apparatus as claimed in claim 1, further comprising a motor for driving a pulley coupled to the hub to rotate the cutting assembly including the two cutting plates.;11. The apparatus as claimed in claim 10, wherein the motor drives the hub-rotating pulley through a belt.;12. The apparatus as claimed in claim 1, wherein rotation of the cutting assembly is initiated by a mechanical or optical sensor that senses entry of a stalk, stem, or branch into the opening, or by an operator-controlled switch.;13. The apparatus as claimed in claim 1, wherein the cutting assembly is mounted on a door that allows access to both the cutting assembly and the conveyor belts. | http://worldwide.espacenet.com/searchResults?ST=singleline&locale=en_EP&submitted=true&DB=worldwide.espacenet.com&query=US12582043B2
US12582211B2 | EDJY LLC [US] | A45D29/02;A45D29/023 | A45D29/02 | Other fields/Other consumer goods | 2026-03-24 |  | Single blade nail cutter | A nail cutter is provided that includes a blade and a unitary body. The blade includes a cutting edge. The unitary body includes a first member, a second member, a third member, and a plurality of flexible hinges. The blade extends from a proximal end of the first member. A proximal end of the second member is disposed opposite the cutting edge of the blade. The plurality of flexible hinges are configured such that, when a proximal end of the third member is transitioned from a first position to a second position, the unitary body flexes at the plurality of flexible hinges so as to decrease a distance between the cutting edge and the proximal end of the second member. Other aspects and features are also claimed and described. (national office) | 1. A nail cutter comprising:a first member, wherein a first end portion of the first member includes a blade, wherein the blade includes a cutting edge;a second member, wherein a first end portion of the second member does not include a blade, wherein the second member is coupled to the first member such that the first member is movable relative to the second member between first and second positions, wherein when the first member moves from the first position to the second position, the blade of the first member moves toward the first end portion of the second member; anda third member that is coupled to the first member and is movable between third and fourth positions, wherein the third member is configured to move the first member, relative to the second member, from the first position to the second position when the third member moves from the third position to the fourth position, wherein the third member is structured such that a force for a nail cutting operation is applied to the third member closer to a first end portion of the third member than to a second end portion of the third member,wherein the second member includes at least one fulcrum on which the third member pivots as the third member is pressed to move the first end portion of the third member toward the first end portion of the second member.;2. The nail cutter of claim 1, wherein a pivot point of the third member is further from the blade than a point of the third member on which the force is applied for the nail cutting operation.;3. The nail cutter of claim 1, wherein:the blade of the first member comprises a first material; andthe second member comprises a second material having a hardness that is lower than a hardness of the first material.;4. The nail cutter of claim 3, wherein:the first material comprises a metal; andthe second material comprises a polymeric material.;5. The nail cutter of claim 3, wherein the hardness of the first material is at least 55 HRC.;6. The nail cutter of claim 1, wherein the blade of the first member is integral with a body of the first member.;7. The nail cutter of claim 1, wherein:the cutting edge of the blade of the first member is curved in a first direction and in a second direction, wherein the first direction is perpendicular to the second direction.;8. The nail cutter of claim 1, wherein the third member is coupled to the first member such that the first end portion of the third member moves toward the first end portion of the second member while the third member moves from the third position to the fourth position.;9. The nail cutter of claim 1, wherein:the second end portion of the third member is pivotably coupled to a second end portion of the first member; andthe first member is pivotably coupled to the second member at a location disposed between the first end portion of the second member and a second end portion of the second member.;10. The nail cutter of claim 1, wherein the second member is coupled to the first member such that the blade of the first member is disposed closer to a second end portion of the second member when the first member is in the second position than when the first member is in the first position.;11. The nail cutter of claim 1, wherein the at least one fulcrum is disposed between a pivot pin coupling the first member to the third member and a location at which force is applied to the third member during the nail cutting operation.;12. A nail cutter comprising:a first member, wherein a first end portion of the first member includes a blade, wherein the blade includes a cutting edge; anda second member including a stop, wherein the stop is configured to limit a force exerted by the cutting edge of the blade of the first member on the second member when moving the blade of the first member toward a first end portion of the second member,wherein:the first end portion of the second member does not include a blade;the second member is coupled to the first member such that the first member is movable relative to the second member between first and second positions, wherein when the first member moves from the first position to the second position, the blade of the first member moves toward the first end portion of the second member; anda third member that is coupled to the first member and is movable between third and fourth positions, wherein the third member is configured to move the first member, relative to the second member, from the first position to the second position when the third member moves from the third position to the fourth position,wherein the third member is structured such that a force for a nail cutting operation is applied to the third member closer to a first end portion of the third member than to a second end portion of the third member,wherein the second member includes at least one fulcrum on which the third member pivots as the third member is pressed to move the first end portion of the third member toward the first end portion of the second member.;13. The nail cutter of claim 12, wherein a pivot point of the third member is further from the blade than a point of the third member on which the force is applied for the nail cutting operation.;14. The nail cutter of claim 12, wherein the stop comprises a first protrusion and a second protrusion, wherein the first and second protrusions extend from opposite sides of the second member and are configured to cooperate with each other to limit advancement of the cutting edge of the blade.;15. A method of cutting a nail of a human, the method comprising:disposing the nail between a blade of a first member of a nail cutter and a first end portion of a second member of the nail cutter, wherein the first end portion of the second member does not include a blade;moving the blade of the first member toward the first end portion of the second member while the nail is disposed between a cutting edge of the blade of the first member and the first end portion of the second member such that the blade of the first member cuts the nail; andproviding the second member to include at least one fulcrum on which a third member of the nail cutter pivots,wherein:moving the blade of the first member toward the first end portion of the second member comprises pressing the third member at a location, closer to a first end portion of the third member than to a second end portion of the third member so that the third member pivots on the at least one fulcrum of the second member.;16. The method of claim 15, further comprising:providing the third member with a pivot point that is further from the blade than a point of the third member on which the force is applied for the nail cutting operation.;17. The method of claim 15, further comprising:providing the second member with a stop configured to limit a force exerted by the cutting edge of the blade of the first member on the second member when moving the blade of the first member toward the first end portion of the second member.;18. The method of claim 17, further comprising:structuring the stop to control a depth of a recess formed in the second member by the cutting edge of the blade. | http://worldwide.espacenet.com/searchResults?ST=singleline&locale=en_EP&submitted=true&DB=worldwide.espacenet.com&query=US12582211B2
US12582410B2 | STRYKER EUROPEAN OPERATIONS LTD [IE] | A61B17/142;A61B2017/00473;A61B2034/2055;A61B34/20;A61B2090/3937;A61B90/92;A61B90/94;A61B2090/0808;A61B2090/0811 | A61B17/14;A61B34/20;A61B90/94 | Instruments/Medical technology | 2026-03-24 |  | Surgical sagittal blade cartridge | A surgical sagittal saw cartridge that includes a guide bar formed from an inner plate and opposed outer plates. The cartridge has a blade that extends distally from the guide bar, the blade comprising a blade head including a plurality of teeth. The plurality of teeth may include a combination of pilot teeth and base teeth, the pilot teeth configured to extend distally beyond the base teeth. The inner plate may comprise an inner tine and/or two opposed outer tines. The inner tine may be formed to define the head against which the blade is configured to pivot about. The inner plate may be configured to have opposed edges that extend beyond the opposed edges of the outer plates to define a mounting feature. The inner plate may also define a reference feature configured to register and/or verify the pose of the cartridge with a navigation system. (national office) | 1. A saw blade cartridge for use with a surgical device, the saw blade cartridge comprising:a guide bar including a distal portion and a proximal portion, the guide bar comprising:a first plate;a second plate; andan inner plate disposed partially between the first and the second plates, the inner plate defining a pivot surface;a blade at least partially disposed between the first and the second plates, the blade comprising:a blade body including a proximal end and a distal end; anda blade head disposed on the distal end of the blade body, the blade head formed with teeth, wherein the proximal end of the blade body abuts the pivot surface;wherein the proximal portion defines a proximal end;wherein one of the first and second plates define a first outer edge,wherein the inner plate defines a second outer edge, the second outer edge extends beyond the first outer edge defined by one of the first and second plates and wherein the second outer edge tapers outwardly from the proximal end to the distal end of the proximal portion such that the second outer edge assists in aligning the saw blade cartridge with the surgical device.;2. The saw blade cartridge of claim 1, wherein the guide bar further defines a longitudinal axis extending between the distal portion and the proximal portion of the guide bar; andwherein the second outer edge defines a first taper angle relative to the longitudinal axis between a first point and a second point on the second outer edge; andwherein the second outer edge defines a second taper angle relative to the longitudinal axis between the second point and a third point on the second outer edge, the first point being closer to a proximal end of the cartridge than the third point and the second point being disposed between the first point and the third point.;3. The saw blade cartridge of claim 1, wherein the inner plate further comprises a tine extending from a proximal end of the guide bar, the tine defining the pivot surface.;4. The saw blade cartridge of claim 3, wherein the tine is an inner tine, and further comprising a first outer tine and a second outer tine, the first and second outer tines being positioned between the first and second plates and the inner tine being disposed between the first and second outer tines.;5. The saw blade cartridge of claim 4, wherein the first and second outer tines extend closer to the distal end of the guide bar than the inner tine.;6. The saw blade cartridge of claim 4, wherein the first and second outer tines each comprises a distal end;wherein the guide bar is configured such that the distal end of each of the first and second outer tines is proximal to a distal end of the first and the second plates; andwherein a side defined by the first and the second plates defines an aperture proximal to the distal end of the first and the second plates and distal to the distal end of each of the first and second outer tines, the aperture provides for debris exit.;7. The saw blade cartridge of claim 1, wherein the pivot surface is an arcuate surface; andwherein the proximal end of the blade body defining a recess that abuts the pivot surface, such that the blade body is configured to pivot about the pivot surface defined by the inner plate when the blade body is actuated.;8. The saw blade cartridge of claim 7, wherein the teeth define a thickness of the blade head that is equal to or greater than a thickness of the guide bar to allow the insertion of the guide bar into a kerf cut by the blade head.;9. The saw blade cartridge of claim 1, wherein the inner plate extends laterally beyond the outer edge of the first and second plates.;10. The saw blade cartridge of claim 1, wherein at least one of the plates defines a reference feature configured to facilitate determination of a position and/or orientation of the surgical blade with a navigation system.;11. The saw blade cartridge of claim 10, wherein the reference feature is selected from the group comprising an optical marking, a divot, or an aperture.;12. The saw blade cartridge of claim 10, wherein the reference feature comprises a plurality of laser markings; andwherein at least one of the plurality of laser markings is positioned on each side of the longitudinal axis.;13. The saw blade cartridge of claim 10, wherein the reference feature is configured to identify the saw blade cartridge to the navigation system, including one or more characteristics of the saw blade cartridge; andwherein the characteristic including at least one of the following: a type of the blade, a blade thickness of the blade head, a tooth configuration of the blade head, a length of the guide bar, and/or a width of the guide bar.;14. The saw blade cartridge of claim 1, wherein the inner plate further comprises a reference feature configured to facilitate determination of a position and/or orientation of the surgical blade with a navigation system.;15. A saw blade cartridge for use with a surgical device, the saw blade cartridge comprising:a guide bar including a distal portion and a proximal portion, the guide bar comprising:a first plate;a second plate disposed below the first plate;an inner plate disposed partially between the first and the second plates, the inner plate defining a pivot surface;a blade comprising:a blade body including a proximal end and a distal end; anda blade head disposed on the distal end of the blade body and configured to extend from the distal portion of the guide bar, the blade head formed with teeth, whereinthe proximal end of the blade body abuts the pivot surface;wherein the proximal portion defines a proximal end;wherein the first plate defines a first outer edge;wherein the inner plate defines a second outer edge;the guide bar is configured such that the second outer edge extends beyond the first outer edge; andwherein the second outer edge tapers outwardly from the proximal end to the distal end of the proximal portion of the guide bar such that the second outer edge assists in aligning the saw blade cartridge with the surgical device.;16. The saw blade cartridge of claim 15, wherein at least one of the plates defines a reference feature configured to facilitate determination of a position and/or orientation of the surgical blade with a navigation system; andwherein the reference feature is selected from the group comprising an optical marking, a divot, or an aperture.;17. The saw blade cartridge of claim 16, wherein the reference feature is configured to identify the saw blade cartridge to the navigation system, including one or more characteristics of the saw blade cartridge; andwherein the characteristics include at least one of the following: a type of the blade, a blade thickness of the blade head, a tooth configuration of the blade head, a length of the guide bar, and/or a width of the guide bar.;18. A surgical saw system, the system comprising:a surgical device including a mount, the mount defining a mount surface, and the mount comprising:a first wall and a second wall extending above the mounting surface, the first and second wall positioned on opposing sides of a longitudinal axis of the mount;at least one tab disposed on each of the first and second walls, each of the at least one tabs positioned above and extending over the mounting surface;a saw blade cartridge removably couplable to the mount of the surgical device, the saw blade cartridge comprising:a guide bar including a distal portion and a proximal portion, the guide bar comprising:a first plate;a second plate; andan inner plate disposed partially between the first and the second plates,wherein one of the first and second plates define a first outer edge,wherein the inner plate is configured to define a second outer edge, the second outer edge extends beyond the first outer edge defined by one of the first and second plates;wherein the first and second walls are tapered relative to the longitudinal axis of the mount to facilitate alignment of the saw blade cartridge along the longitudinal axis; andwherein each of the first and second walls engage the second outer edge of the inner plate and an under surface of each of the at least one tabs engage a top surface of the inner plate.;19. The surgical saw system of claim 18, wherein at least one of the plates defines a reference feature configured to facilitate determination of a position and/or orientation of the surgical blade with a navigation system; andwherein the reference feature is selected from the group comprising an optical marking, a divot, or an aperture.;20. The surgical saw system of claim 19, wherein the reference feature is configured to identify the saw blade cartridge to the navigation system, including one or more characteristics of the saw blade cartridge; andwherein the characteristics include at least one of the following: a type of blade, a blade thickness of a blade head, a tooth configuration of the blade head, a length of the guide bar, and/or a width of the guide bar. | http://worldwide.espacenet.com/searchResults?ST=singleline&locale=en_EP&submitted=true&DB=worldwide.espacenet.com&query=US12582410B2
US12582766B1 | FRESENIUS KABI DEUTSCHLAND GMBH [DE] | A61M5/14248;A61M5/14526;A61M5/14593;A61M5/16881;A61M2202/0007;A61M2005/14252;A61M5/1452 | A61M5/142;A61M5/145;A61M5/168 | Instruments/Medical technology | 2026-03-24 |  | Wearable drug delivery device | A drug delivery device has a housing with an adhesive pad associated with a lower surface of the housing and configured to removably attach to a human body surface. A drug container is positioned within the housing, with a plunger movably positioned within the drug container and with a needle fluidically connected to the drug container and configured to define at least a portion of a fluid flow path between the drug container and the human body surface. The drug delivery device also includes a buzzer and an indicator light for providing indications. A controller is configured to control the components of the drug delivery device to execute a drug delivery routine. A method of delivering pegfilgrastim from a drug delivery device includes providing an audible indication that the drug delivery device is activated, executing a drug delivery routine, and providing first and second indications during drug delivery. (national office) | 1. A drug delivery device for delivering pegfilgrastim, comprising:a housing having a surface;a buzzer configured to provide an audible indication that the drug delivery device has been activated based on being filled with an amount of pegfilgrastim;an adhesive pad associated with a lower surface of the housing and configured to removably attach to a human body surface;a source of pegfilgrastim;a plunger movably positioned within the source and movable longitudinally relative to the housing from a first position to a second position, wherein the plunger is configured for reversible movement;a fluid flow path between the source and the human body surface;a tube configured to define at least a portion of the fluid flow path, the tube being formed of a flexible material;a valve incorporated into the fluid flow path, the valve configured to selectively allow and prevent flow of the pegfilgrastim through the fluid flow path, the valve configured to move from a closed condition to an open condition upon an increase in pressure or force applied to the valve by the pegfilgrastim, wherein the valve moves back and forth between the open condition and the closed condition during a drug delivery routine;a needle configured to define at least a portion of the fluid flow path;a controller configured to execute the drug delivery routine; andan indicator light controlled by the controller to provide through the surface an indication that the drug delivery device is ready to be applied to a patient, an indication that the drug delivery device is performing a drug delivery procedure, and an indication that the drug delivery device has completed the drug delivery procedure.;2. The drug delivery device of claim 1, further comprising a fill indicator on an upper surface of the housing configured to provide a visual indication of the amount of the pegfilgrastim in the drug delivery device.;3. The drug delivery device of claim 1, further comprising an applicator removably associated with the housing and used in combination with a syringe to fill the drug delivery device via a port.;4. The drug delivery device of claim 1, wherein the indicator light is further controlled by the controller to provide through the surface an indication that the drug delivery device is ready to begin the drug delivery procedure.;5. The drug delivery device of claim 1, wherein the indicator light is further controlled by the controller to provide a blinking red light to indicate an error condition.;6. The drug delivery device of claim 1, wherein the valve is a check valve configured to automatically move from the closed condition to the open condition upon an increase in pressure or force applied to the check valve.;7. The drug delivery device of claim 1, wherein the source comprises a generally rigid drug container positioned within the housing and having an outlet, the drug container having a circular cross-section.;8. The drug delivery device of claim 7, wherein the drug container comprises one or more thermoplastic materials or elastomers.;9. The drug delivery device of claim 7, wherein the drug container has a height in a range of about 6 mm to about 18 mm.;10. The drug delivery device of claim 1, wherein the surface comprises a translucent material.;11. A drug delivery device for delivering pegfilgrastim, comprising:a housing having a surface;a buzzer configured to provide an audible indication that the drug delivery device has been activated based on being filled with an amount of pegfilgrastim;an adhesive pad associated with a lower surface of the housing and configured to removably attach to a human body surface;a source of pegfilgrastim;a plunger movably positioned within the source and movable longitudinally relative to the housing from a first position to a second position, wherein the plunger is configured for reversible movement;a fluid flow path between the source and the human body surface;a tube configured to define at least a portion of the fluid flow path, the tube being formed of a flexible material;a valve incorporated into the fluid flow path, the valve configured to selectively allow and prevent flow of the pegfilgrastim through the fluid flow path, the valve configured to move from a closed condition to an open condition upon an increase in pressure or force applied to the valve by the pegfilgrastim, wherein the valve moves back and forth between the open condition and the closed condition during a drug delivery routine;a needle configured to define at least a portion of the fluid flow path;a controller configured to execute the drug delivery routine; andan indicator light controlled by the controller to provide through the surface an indication that the drug delivery device is ready to begin a drug delivery procedure, an indication that the drug delivery device is performing the drug delivery procedure, and an indication that the drug delivery device has completed the drug delivery procedure.;12. The drug delivery device of claim 11, further comprising a fill indicator on an upper surface of the housing configured to provide a visual indication of the amount of the pegfilgrastim in the drug delivery device.;13. The drug delivery device of claim 11, further comprising an applicator removably associated with the housing and used in combination with a syringe to fill the drug delivery device via a port.;14. The drug delivery device of claim 11, wherein the indicator light is further controlled by the controller to provide a blinking red light to indicate an error condition.;15. The drug delivery device of claim 11, wherein the valve is a check valve configured to automatically move from the closed condition to the open condition upon an increase in pressure or force applied to the check valve.;16. The drug delivery device of claim 11, wherein the source comprises a generally rigid drug container positioned within the housing and having an outlet, the drug container having a circular cross-section.;17. The drug delivery device of claim 16, wherein the drug container comprises one or more thermoplastic materials or elastomers.;18. The drug delivery device of claim 16, wherein the drug container has a height in a range of about 6 mm to about 18 mm.;19. The drug delivery device of claim 11, wherein the surface comprises a translucent material.;20. A drug delivery device for delivering pegfilgrastim, comprising:a housing having a surface;a buzzer configured to provide an audible indication that the drug delivery device has been activated based on being filled with an amount of pegfilgrastim;an adhesive pad associated with a lower surface of the housing and configured to removably attach to a human body surface;a source of pegfilgrastim;a plunger movably positioned within the source and movable longitudinally relative to the housing from a first position to a second position, wherein the plunger is configured for reversible movement;a fluid flow path between the source and the human body surface;a tube configured to define at least a portion of the fluid flow path, the tube being formed of a flexible material;a valve incorporated into the fluid flow path, the valve configured to selectively allow and prevent flow of the pegfilgrastim through the fluid flow path, the valve configured to move from a closed condition to an open condition upon an increase in pressure or force applied to the valve by the pegfilgrastim, wherein the valve moves back and forth between the open condition and the closed condition during a drug delivery routine;a needle configured to define at least a portion of the fluid flow path;a controller configured to execute the drug delivery routine; andan indicator light controlled by the controller to provide through the surface an indication that the drug delivery device is performing a drug delivery procedure and an indication that the drug delivery device has completed the drug delivery procedure, wherein the valve is a check valve configured to automatically move from the closed condition to the open condition upon an increase in pressure or force applied to the check valve.;21. The drug delivery device of claim 20, further comprising a fill indicator on an upper surface of the housing configured to provide a visual indication of the amount of the pegfilgrastim in the drug delivery device.;22. The drug delivery device of claim 20, further comprising an applicator removably associated with the housing and used in combination with a syringe to fill the drug delivery device via a port.;23. The drug delivery device of claim 20, wherein the indicator light is further controlled by the controller to provide a blinking red light to indicate an error condition.;24. The drug delivery device of claim 20, wherein the source comprises a generally rigid drug container positioned within the housing and having an outlet, the drug container having a circular cross-section.;25. The drug delivery device of claim 24, wherein the drug container comprises one or more thermoplastic materials or elastomers.;26. The drug delivery device of claim 20, wherein the surface comprises a translucent material.;27. The drug delivery device of claim 24, wherein the drug container has a height in a range of about 6 mm to about 18 mm. | http://worldwide.espacenet.com/searchResults?ST=singleline&locale=en_EP&submitted=true&DB=worldwide.espacenet.com&query=US12582766B1
US12585004B1 | AURORA OPERATIONS INC [US] | G08G1/0968;G01S7/4818;G01S17/931;G01S17/58;G01S17/34;G01S7/4814;G01S7/4911;G01S7/4917;G01S7/4816;B60W60/001;B60W10/20;B60W10/18;B60W60/0015;H10D18/221;B60W2710/20;B60W2554/802;B60W2554/4042;B60W2710/18;B60W2420/408 | G01S7/4912;B60W10/18;B60W10/20;B60W60/00;G01S17/34;G01S17/58;G01S17/931;G08G1/0968;H10D18/00 | Instruments/Control;Instruments/Measurement;Mechanical engineering/Transport | 2026-03-24 |  | Light detection and ranging (LIDAR) sensor system including integrated light source | A light detection and ranging (LIDAR) sensor system mounted to a vehicle includes a first device and a second device coupled to the first device. The first device includes a laser source and one or more optical components. The first device is configured to output an optical signal associated with a local oscillator (LO) signal. The second device includes an optical amplifier array device and a transceiver device. The optical amplifier array device includes an integrated optical component and is configured to amplify the optical signal. The transceiver device is configured to transmit the amplified optical signal to an environment and receive a returned optical signal that is reflected from an object in the environment. (national office) | 1. A device for a light detection and ranging (LIDAR) system for a vehicle, the LIDAR system comprising:a lens array coupled to receive a transmit signal and output a plurality of amplified transmit signals;a first semiconductor circuit configured to amplify the transmit signal, the first semiconductor circuit including a plurality of optical amplifiers, an output of one of the plurality of optical amplifiers coupled to receive the transmit signal from the lens array and outputs of a remainder of the plurality of optical amplifiers coupled to provide the plurality of amplified transmit signals to the lens array; anda second semiconductor circuit configured to split the transmit signal and generate a plurality of transmit signals, the second semiconductor circuit coupled to receive the transmit signal from an input of one of the plurality of optical amplifiers of the first semiconductor circuit corresponding to the output, and the second semiconductor circuit coupled to output the plurality of transmit signals to inputs of a remainder of the plurality of optical amplifiers of the first semiconductor circuit.;2. The device of claim 1 wherein optical input/output paths of the device are on one side of the device for efficient coupling of optical signals in and out of the device.;3. The device of claim 1 wherein the first semiconductor circuit and the second semiconductor circuit are directly aligned and butt-coupled for signal transfer.;4. The device of claim 1, wherein the first semiconductor circuit includes a tapered optical amplifier.;5. The device of claim 1, wherein the first semiconductor circuit includes an array of tapered semiconductor optical amplifiers implemented in one from a group of silicon photonics circuitry, programmable logic controller (PLC), or III-V semiconductor circuitry.;6. The device of claim 1, wherein the second semiconductor circuit includes a splitter and a plurality of U-shaped components implemented in one from a group of silicon photonics circuitry, programmable logic controller (PLC), or III-V semiconductor circuitry.;7. The device of claim 1, wherein the second semiconductor circuit includes a splitter, the splitter having an input and a plurality of outputs, the input of the splitter coupled to receive the transmit signal from the first semiconductor circuit, and the outputs of the splitter coupled to inputs of the first semiconductor circuit.;8. The device of claim 7, wherein the second semiconductor circuit includes a plurality of U-shaped components, the input of each of the plurality of U-shaped components coupled to a respective one of the plurality of outputs of the splitter, an output of each of the plurality of U-shaped components coupled to the first semiconductor circuit.;9. The device of claim 8, wherein the plurality of U-shaped components is implemented in silicon nitride (Si3N4)-based circuitry.;10. The device of claim 1, wherein the second semiconductor circuit includes a passive waveguide implemented in III-V semiconductor circuitry.;11. The device of claim 1, wherein the first semiconductor circuit has a first plurality of apertures on one side, the second semiconductor circuit has a second plurality of apertures on one side, and the first plurality of apertures of the first semiconductor circuit correspond to the second plurality of apertures of the second semiconductor circuit for hybrid integration.;12. A device for a light detection and ranging (LIDAR) system for a vehicle, the LIDAR system comprising:a semiconductor circuit configured to amplify a plurality of optical signals, the semiconductor circuit including a plurality of optical amplifiers, a respective one of the plurality of optical amplifiers coupled to receive a respective one of the plurality of optical signals through a corresponding input and provide a respective one of a plurality of amplified optical signals through a corresponding output, the semiconductor circuit having an input side for hybrid integration; anda lens array coupled to receive the plurality of amplified optical signals, a respective one of a plurality of inputs of the lens array coupled to the corresponding output of the respective one of the plurality of optical amplifiers of the semiconductor circuit to receive the respective one of the plurality of amplified optical signals, the lens array configured to provide a bundle of optical output paths.;13. The device of claim 12, wherein the semiconductor circuit includes a tapered optical amplifier.;14. The device of claim 12, wherein the semiconductor circuit includes an array of tapered semiconductor optical amplifiers implemented in one from a group of silicon photonics circuitry, programmable logic controller (PLC), or III-V semiconductor circuitry.;15. The device of claim 12, wherein the input side of the semiconductor circuit has a plurality of apertures to which a bundle of optical input paths may be coupled by hybrid integration.;16. The device of claim 12, wherein the semiconductor circuit includes a passive waveguide implemented in III-V semiconductor circuitry.;17. The device of claim 12 wherein an optical input path and an optical output path of the semiconductor circuit are on opposite sides of the semiconductor circuit for efficient coupling of optical signals in and out of the semiconductor circuit.;18. The device of claim 12 wherein the lens array is implemented in micro-optics circuitry.;19. The device of claim 12 wherein the device is deposited on a main integrated circuit hosting a plurality of transceivers.;20. A light detection and ranging (LIDAR) system for an autonomous vehicle control system having a transmitter amplifier assembly comprising:a lens array coupled to receive a transmit signal and output a plurality of amplified transmit signals;a first semiconductor circuit for amplifying the transmit signal, the first semiconductor circuit including a plurality of optical amplifiers, an output of one of the plurality of optical amplifiers coupled to receive the transmit signal from the lens array and outputs of a remainder of the plurality of optical amplifiers coupled to provide the plurality of amplified transmit signals to the lens array; anda second semiconductor circuit for splitting the transmit signal and generating a plurality of transmit signals, the second semiconductor circuit coupled to receive the transmit signal from an input of one of the plurality of optical amplifiers of the first semiconductor circuit corresponding to the output, and the second semiconductor circuit coupled to output the plurality of transmit signals to inputs of a remainder of the plurality of optical amplifiers of the first semiconductor circuit. | http://worldwide.espacenet.com/searchResults?ST=singleline&locale=en_EP&submitted=true&DB=worldwide.espacenet.com&query=US12585004B1
KR102942879B1 | 경희대학교 산학협력단 [--] | A61K31/145;A61K9/5146;A61P25/28;A23L33/10;A23V2002/00;A23V2250/30;A23V2200/322 | A61K31/145;A23L33/10;A61K9/51;A61P25/28 | Chemistry/Food chemistry;Chemistry/Pharmaceuticals | 2026-03-24 |  | - Novel amyloid-beta plaque disaggregation agent and brain-targeted drug delivery system using the novel disaggregation agent | (KR20240086510A) The present invention relates to a novel molecule capable of decomposing amyloid-beta aggregates and a nanoplatform for decomposing brain-targeting amyloid-beta aggregates loaded with the molecule. The amyloid-beta aggregate decomposition agent manufactured according to the present invention exhibits high amyloid-beta aggregate decomposition efficacy, and the nanoplatform for decomposing brain-targeting amyloid-beta aggregates effectively targets the brain and decomposes amyloid-beta aggregates present in the brain, so that it can be usefully used for the prevention, improvement, or treatment of amyloid-beta aggregate-related diseases. (national office) | A pharmaceutical composition for the prevention or treatment of Alzheimer's disease, containing as an active ingredient a compound for the degradation of amyloid-beta aggregates, a hydrate, a solvent thereof, or a pharmaceutically acceptable salt thereof, as indicated by the following chemical formula 1:[Formula 1] . <br> Delete <br> For the purposes of paragraph 1, the compound, its hydrate, its solvent, or its pharmaceutically acceptable salt is a pharmaceutical composition for the prevention or treatment of Alzheimer's disease, which is contained in a loaded form in porous nanoparticles. <br> In paragraph 3, said compound, its hydrate, its solvent or its pharmaceutically acceptable salt is a pharmaceutical composition for the prevention or treatment of Alzheimer's disease, which is to be loaded into the pores of porous nanoparticles. <br> For the purposes of paragraph 3, the porous nanoparticles are porous silicone nanoparticles sealed with calcium chloride and surface modified with biotin-polyethylene glycerol (biotin-PEG), a pharmaceutical composition for the prevention or treatment of Alzheimer's disease. <br> In paragraph 3, the porous nanoparticles are pharmaceutical compositions for the prevention or treatment of Alzheimer's disease, which are capable of targeting the brain. <br> For the purposes of paragraph 1, said compound, its hydrate, its solvent, or its pharmaceutically acceptable salt is a pharmaceutical composition for the prevention or treatment of Alzheimer's disease, which consists of binding to amyloid-beta aggregates to break down amyloid-beta aggregates. <br> For the purposes of paragraph 1, the compound, its hydrate, its solvent, or its pharmaceutically acceptable salts are pharmaceutical compositions for the prevention or treatment of Alzheimer's disease, which do not exhibit hemolytic reactions in vivo and exhibit low toxic reactions. <br> Food compositions for the prevention or improvement of Alzheimer's disease, containing as active ingredients a compound for the degradation of amyloid-beta aggregates, a hydrate, a solvent thereof, or a foodologically acceptable salt thereof, as indicated by the following chemical formula 1:[Formula 1] . <br> porous nanoparticles; and a compound denoted by the following chemical formula 1, a hydrate, a solvent thereof, or a pharmaceutically acceptable salt thereof, loaded into the pores of the porous nanoparticle; The porous nanoparticles are nanoparticles for the degradation of amyloid-beta aggregates, whose surface is sealed with calcium chloride and functionalized with biotin-polyethylene glycerol (biotin-PEG): [Formula 1] . <br> In paragraph 10, the amyloid-beta aggregate degradation nanoparticles are brain-targeting drug delivery nanoparticles for amyloid-beta aggregate degradation. <br> Delete <br> Steps to prepare porous silicon nanoparticles; the steps of loading a compound, a hydrate, a solvent thereof, or a pharmaceutically acceptable salt thereof, into the porous silicon nanoparticles; a step of sealing the surface of the loaded porous silicon nanoparticles with calcium chloride; and the porous silicon nanoparticles sealed with calcium chloride surface modification with biotin-polyethylene glycerol (biotin-PEG); Preparation method for amyloid-beta aggregate degradation, including:[Formula 1] . <br> In paragraph 13, the stage of sealing with calcium chloride is a manufacturing method in which porous silicon nanoparticles are reacted with calcium. <br> Delete <br> | http://worldwide.espacenet.com/searchResults?ST=singleline&locale=en_EP&submitted=true&DB=worldwide.espacenet.com&query=KR102942879B1
KR102943791B1 | 삼성전자주식회사 [--] | B28D5/022;B24D5/14;B24D5/02;B24D5/12;B24B27/06;H10P72/0428;C01B32/25 | H10P72/00;B24B27/06;B24D5/02;B24D5/12;B24D5/14;B28D5/02 | Mechanical engineering/Machine tools;Mechanical engineering/Other special machines | 2026-03-24 |  | DICING BLADE | (US12208541B2) A dicing blade includes: a first blade portion and a second blade portion at least partially surrounding the first blade portion, wherein the first blade portion includes: a first bonding layer; first diamond particles disposed in the first bonding layer and having a first density in the first bonding layer; and first metal particles disposed in the first bonding layer, and wherein the second blade portion includes: a second bonding layer at least partially surrounding the first bonding layer; and second diamond particles disposed in the second bonding layer and having a second density in the second bonding layer, wherein the second density is higher than the first density. (national office) | As a dicing blade comprising a first blade portion, and a second blade portion wrapping the first blade portion, the first blade portion is comprised of the first bonding layer; a first diamond particle placed inside the first bonding layer, having a first density; and the first metal particle placed inside the first bonding layer; comprising, the second blade portion, a second bonding layer wrapping the first bonding layer; and a second diamond particle arranged inside the second bonding layer, having a second density greater than the first density; The first bonding layer and the first metal particles are characterized by being composed of different materials, the dicing blade. <br> <br> In paragraph 1, the second blade portion compares, a second metal particle arranged inside the second bonding layer; a dicing blade comprising, characterized by a volume ratio of the first metal particle within the first bonding layer greater than the volume ratio of the second metal particle within the second bonding layer. <br> <br> In paragraph 1, the first metal particle is a dicing blade characterized by containing at least one of the following materials: nickel (Ni), titanium (Ti), and tungsten (W). <br> <br> In paragraph 1, the first bonding layer and the second bonding layer are dicing blades characterized by containing at least one of the following substances: carbon (C), oxygen (O), copper (Cu), and tin (Sn). <br> <br> For paragraph 1, the first diamond particle is the first core layer containing the diamond; and a first metal coating layer wrapping the surface of the first core layer; The second diamond particle contains the second core layer containing the diamond; and a second metal coating layer wrapping the surface of the second core layer; The material of the first metal coating layer of the first diamond particle comprises, the material of the first bonding layer, and at least one of the materials of the first metal particle, and the material of the second metal coating layer of the second diamond particle, a dicing blade characterized by comprising a material of the second bonding layer. <br> <br> As a dicing blade comprising a first blade portion, and a second blade portion wrapping the first blade portion, the first blade portion is comprised of the first bonding layer; a first diamond particle placed inside the first bonding layer; and a first metal particle placed inside the first bonding layer, having a first density; comprising, the second blade portion, a second bonding layer wrapping the first bonding layer; and a second diamond particle placed inside the second bonding layer; The first bonding layer and the first metal particles are characterized by being composed of different materials, the dicing blade. <br> <br> In paragraph 6, the second blade portion is a second metal particle arranged inside the second bonding layer, and having a second density less than the first density; The dicing blade is characterized by containing more. <br> <br> In paragraph 7, the dicing blade comprises, a third blade portion wrapping the second blade portion; The third blade part further comprises, a third bonding layer wrapping the second bonding layer; a third diamond particle placed inside the third bonding layer; and a third metal particle placed inside the third bonding layer, having a third density less than the second density; A dicing blade that features a <br> <br> as a dicing blade comprising a first blade portion, and a second blade portion wrapping the first blade portion, the first blade portion comprising at least one of the following substances: carbon (C), oxygen (O), copper (Cu), and tin (Sn); a first metal particle containing at least one of the following materials, nickel (Ni), titanium (Ti), and tungsten (W), and having a first density inside the first bonding layer; and a first diamond particle placed inside the first bonding layer and having a second density; The second blade part comprises, wraps the first bonding layer, and a second bonding layer comprising at least one of the following substances: carbon (C), oxygen (O), copper (Cu), and tin (Sn); a second metal particle comprising at least one of the following materials, nickel (Ni), titanium (Ti), and tungsten (W), and having a third density less than the first density inside the second bonding layer; and a second diamond particle arranged inside the second bonding layer, having a fourth density greater than the second density; It comprises a dicing blade, which features the first bonding layer and the first metal particles being composed of different materials. <br> <br> In paragraph 9, a layer of blade coating covering the surface of the second bonding layer; The dicing blade is characterized by containing more. <br> <br> | http://worldwide.espacenet.com/searchResults?ST=singleline&locale=en_EP&submitted=true&DB=worldwide.espacenet.com&query=KR102943791B1
KR20260040194A | POSCO FUTURE M CO LTD [KR] | H01M4/02;H01M10/052;H01M4/36;H01M4/505;H01M4/525;Y02E60/10;C01P2004/04;C01P2004/86;C01P2002/85;C01P2004/50;C01P2004/03;C01P2002/60;C01P2006/40;C01P2002/52;C01G53/42;H01M4/366;C01G53/05;H01M2004/028;H01M10/0525;C01P2004/61;C01P2004/84;C01P2006/80;C01P2004/32;C01P2004/80;H01M4/364 | H01M4/36;H01M4/02;H01M4/505;H01M4/525;H01M4/62;H01M10/052 | Electrical engineering/Electrical machinery, apparatus, energy | 2026-03-24 |  | POSITIVE ACTIVE MATERIAL FOR RECHARGEABLE LITHIUM BATTERY AND RECHARGEABLE LITHIUM BATTERY INCLUDING THE SAME | (EP4641665A1) The present exemplary embodiments relate to a positive electrode active material for a lithium secondary battery, and a lithium secondary battery including the same. The positive electrode active material for a lithium secondary battery according to an exemplary embodiment includes: a metal oxide which is in the form of a single particle and includes a layered structure; and a coating layer which is positioned on the surface of the metal oxide and includes a layered structure, wherein an average interplanar distance value of the layered structure included in the coating layer is smaller than an average interplanar distance value of the layered structure included in the metal oxide. (national office) |  | http://worldwide.espacenet.com/searchResults?ST=singleline&locale=en_EP&submitted=true&DB=worldwide.espacenet.com&query=KR20260040194A
KR20260040195A | POSCO FUTURE M CO LTD [KR] | H01M4/02;H01M10/052;H01M4/36;H01M4/505;H01M4/525;Y02E60/10;C01P2004/04;C01P2004/86;C01P2002/85;C01P2004/50;C01P2004/03;C01P2002/60;C01P2006/40;C01P2002/52;C01G53/42;H01M4/366;C01G53/05;H01M2004/028;H01M10/0525;C01P2004/61;C01P2004/84;C01P2006/80;C01P2004/32;C01P2004/80;H01M4/364 | H01M10/052;H01M4/02;H01M4/131;H01M4/36;H01M4/505;H01M4/525;H01M4/62 | Electrical engineering/Electrical machinery, apparatus, energy | 2026-03-24 |  | RECHARGEABLE LITHIUM BATTERY | (EP4641665A1) The present exemplary embodiments relate to a positive electrode active material for a lithium secondary battery, and a lithium secondary battery including the same. The positive electrode active material for a lithium secondary battery according to an exemplary embodiment includes: a metal oxide which is in the form of a single particle and includes a layered structure; and a coating layer which is positioned on the surface of the metal oxide and includes a layered structure, wherein an average interplanar distance value of the layered structure included in the coating layer is smaller than an average interplanar distance value of the layered structure included in the metal oxide. (national office) |  | http://worldwide.espacenet.com/searchResults?ST=singleline&locale=en_EP&submitted=true&DB=worldwide.espacenet.com&query=KR20260040195A
US12584464B2 | ENVISION ENERGY CO LTD [CN] | F03D80/30;F03D13/10;Y02E10/72;Y02P70/50;F03D80/301;F05B2230/60 | F03D80/30;F03D13/10 | Mechanical engineering/Engines, pumps, turbines | 2026-03-24 |  | Lightning protection apparatus for wind generator blade and mounting method thereof | A lightning protection apparatus for a wind generator blade, including a lightning arrester and a lightning arrester base. The lightning arrester includes a connecting portion, a lightning arresting portion, and a positioning portion, wherein the lightning arresting portion is configured to arrest a lightning, an external thread is formed on a surface of the connecting portion and configured to be connected to the lightning arrester base, and the positioning portion is disposed between the connecting portion and the lightning arresting portion, such that after the connecting portion is screwed into a threaded hole, the positioning portion can fit with a recess in the threaded hole in shape. The lightning arrester base is configured to be connected to the lightning arrester and lead out a lightning current received by the lightning arrester during lightning arresting, and includes an insulation layer and at least one the threaded hole. (national office) | 1. A lightning protection apparatus for a wind generator blade, comprising:a lightning arrester, comprising:a lightning arresting portion configured to arrest a lightning;a connecting portion configured to be connected to a lightning arrester base, wherein the connecting portion is provided with an external thread; anda positioning portion disposed between the connecting portion and the lightning arresting portion, wherein the positioning portion is constructed so that after the connecting portion is screwed into a threaded hole, the positioning portion is capable of fitting with a recess in the threaded hole in shape; andwherein the lightning arrester base is configured to be connected to the lightning arrester and lead out a lightning current received by the lightning arrester during lightning arresting, wherein the lightning arrester base comprises:an insulation layer disposed on a surface of the lightning arrester base; andat least one threaded hole formed on a base surface of the lightning arrester base facing the wind generator blade, wherein a length direction of the threaded hole is perpendicular to the base surface, and the threaded hole fits with the external thread, wherein the recess capable of fitting with the positioning portion in shape is provided at an end part of the threaded hole close to the base surface; anda down lead connecting portion configured to be in crimp connection with a down lead.;2. The lightning protection apparatus according to claim 1, wherein a magnetic body is disposed at a position of the threaded hole.;3. The lightning protection apparatus according to claim 1, wherein the lightning arrester base comprises:a base body on which the at least one threaded hole is formed; anda lead tube disposed on a side surface of the base body, forming a smooth transition, and configured to be connected to the down lead.;4. The lightning protection apparatus according to claim 3, wherein the lightning arresting portion of the lightning arrester is provided with a mounting hole;the base body is cylindrical;the lead tube is cylindrical; and/ora cross section of the positioning portion and a cross section of the recess are stepped, serrated, or wavy.;5. The lightning protection apparatus according to claim 4, wherein the mounting hole is an inner hexagonal mounting hole.;6. The lightning protection apparatus according to claim 1, wherein a sectional area of the connecting portion of the lightning arrester is less than a sectional area of the lightning arresting portion.;7. The lightning protection apparatus according to claim 1, wherein there is an angle between the base surface and an axis of the lightning arrester base, and the angle is determined based on a mounting position of the lightning arrester base.;8. The lightning protection apparatus according to claim 1, wherein the base surface is parallel to an inner surface of the wind generator blade in contact therewith.;9. The lightning protection apparatus according to claim 1, wherein at least one protrusion is disposed on a surface of the insulation layer in contact with the wind generator blade.;10. The lightning protection apparatus according to claim 3, wherein the lead tube comprises a down lead crimping hole, and the down lead is crimped in the down lead crimping hole.;11. A mounting method for the lightning protection apparatus according to claim 1, comprising the following steps:during infusion of the wind generator blade, mounting the lightning arrester base inside the wind generator blade;after the wind generator blade is demolded, positioning the threaded hole outside the wind generator blade;forming a first through hole on a position of the wind generator blade corresponding to the threaded hole, a diameter of the first through hole is greater than or equal to a sectional area of the lightning arresting portion of the lightning arrester;forming a second through hole on the insulation layer of the lightning arrester base through the first through hole, a diameter of the second through hole is greater than or equal to a sectional area of the lightning arresting portion of the lightning arrester; andmounting the lightning arrester in the threaded hole of the lightning arrester base, such that the positioning portion of the lightning arrester fits with the recess of the threaded hole in shape.;12. A mounting method for the lightning protection apparatus according to claim 2, comprising the following steps:during infusion of the wind generator blade, mounting the lightning arrester base inside the wind generator blade;after the wind generator blade is demolded, determining a position of the magnetic body on the lightning arrester base by using a magnet outside the wind generator blade;forming a first through hole on a position of the wind generator blade corresponding to the magnetic body, a diameter of the first through hole is greater than or equal to a sectional area of the lightning arresting portion of the lightning arrester;forming a second through hole on the insulation layer of the lightning arrester base through the first through hole, a diameter of the second through hole is greater than or equal to a sectional area of the lightning arresting portion of the lightning arrester; andmounting the lightning arrester in the threaded hole of the lightning arrester base.;13. The mounting method according to claim 11, wherein the lightning arrester base is mounted between a suction surface and a pressure surface at a trailing edge of the wind generator blade.;14. The mounting method according to claim 11, wherein the lightning arrester base is bonded to an inner surface of a housing of the wind generator blade by a bonding material.;15. A wind generator, wherein at least one of the lightning protection apparatus according to claim 1 is mounted on the wind generator blade. | http://worldwide.espacenet.com/searchResults?ST=singleline&locale=en_EP&submitted=true&DB=worldwide.espacenet.com&query=US12584464B2
US12584499B2 | HUNTER FAN CO [US] | F04D29/646;F04D25/08;F04D25/06;F04D29/34;F04D25/088;F04D25/0613;F04D25/064;F04D25/0633;F04D25/062;F05D2260/30;F04D25/0646;F04D25/0693;F04D29/601;F04D29/36;F05D2240/301;F04D29/388;F04D29/329;F04D29/384 | F04D25/08;F04D25/06;F04D29/32;F04D29/34;F04D29/38;F04D29/64 | Mechanical engineering/Engines, pumps, turbines | 2026-03-24 |  | Ceiling fan with blade hub | A ceiling fan comprising a ceiling mount from which is suspended a motor by a downrod. The motor has a non-rotating motor shaft and a rotor rotating about the non-rotating motor shaft. Multiple fan blades are coupled to the rotor. A guy wire fitting carried by the downrod between the upper end and the lower end. The guy wire fitting having a disk with multiple elongated slots spaced circumferentially around the downrod. (national office) | 1. A ceiling fan comprising:a ceiling mount;a motor having a non-rotating motor shaft and a rotor rotating about the non-rotating motor shaft;a downrod having an upper end coupled to the ceiling mount and a lower end coupled to the motor;a shaft coupler coupling the downrod to the motormultiple fan blades coupled to the rotor; anda guy wire fitting located on the downrod above the shaft coupler, the guy wire fitting having a disk with multiple elongated slots spaced circumferentially around the downrod.;2. The ceiling fan of claim 1 wherein the disk extends laterally from the downrod.;3. The ceiling fan of claim 2 wherein the disk comprises an inner ring, circumscribing and coupled to the downrod, and an outer ring, circumscribing the inner ring.;4. The ceiling fan of claim 3 wherein the elongated slots are located in the outer ring.;5. The ceiling fan of claim 4 wherein the elongated slots are arcuate.;6. The ceiling fan of claim 5 wherein the multiple elongated slots comprise four elongated slots.;7. The ceiling fan of claim 5 wherein the inner ring is welded to the downrod.;8. The ceiling fan of claim 5 further comprising at least one turnbuckle coupled to the disk.;9. The ceiling fan of claim 8 wherein the at least one turnbuckle comprises a hook coupled to at least one of the elongated slots to couple the turnbuckle to the guy wire fitting.;10. The ceiling fan of claim 9 further comprising a swivel mount coupled to the upper end of the downrod.;11. A ceiling fan comprising:a ceiling mount;a downrod having an upper end coupled to the ceiling mount and a lower end;a motor having a non-rotating motor shaft and a rotor rotating about the non-rotating motor shaft;a shaft coupler coupling the non-rotating motor shaft to the lower end of the downrod;multiple fan blades coupled to the rotor;a guy wire fitting located on the downrod above the shaft coupler, the guy wire fitting having a disk with multiple elongated slots spaced circumferentially around the downrod; andat least one turnbuckle having a hook coupled to at least one of the elongated slots.;12. The ceiling fan of claim 11 wherein the disk extends laterally from the downrod.;13. The ceiling fan of claim 12 wherein the disk comprises an inner ring, circumscribing and coupled to the downrod, and an outer ring, circumscribing the inner ring.;14. The ceiling fan of claim 13 wherein the elongated slots are located in the outer ring.;15. The ceiling fan of claim 14 wherein the elongated slots are arcuate.;16. The ceiling fan of claim 15 wherein the multiple elongated slots comprise four elongated slots.;17. The ceiling fan of claim 16 wherein the inner ring is welded to the downrod.;18. A ceiling fan comprising:a ceiling mount;a motor having a non-rotating motor shaft and a rotor rotating about the non-rotating motor shaft;a downrod having an upper end coupled to the ceiling mount and a lower end coupled to the motor;multiple fan blades coupled to the rotor; anda guy wire fitting carried by the downrod between the upper end and the lower end, the guy wire fitting having a disk with multiple elongated slots spaced circumferentially around the downrod, the disk extends laterally from the downrod, and the disk comprises an inner ring, circumscribing and coupled to the downrod, and an outer ring, circumscribing the inner ring. | http://worldwide.espacenet.com/searchResults?ST=singleline&locale=en_EP&submitted=true&DB=worldwide.espacenet.com&query=US12584499B2
ES3059857T3 | JANSSEN BIOTECH INC [US] | A61M5/16877;A61M5/20;A61M5/2033;A61M5/2046;A61M5/2053;A61M5/31511;A61M5/326;A61M5/3287;A61M5/482;A61M5/3243;A61M5/50;A61M2005/2026;A61M2005/3247;A61M5/321;A61M5/3204;A61M5/5086;A61M5/422;A61M2205/586;A61M2205/583 | A61M5/20;A61M5/168;A61M5/315;A61M5/32;A61M5/42;A61M5/48;A61M5/50 | Instruments/Medical technology | 2026-03-24 |  | PALM ACTIVATED DRUG DELIVERY DEVICE | (EP3695864A1) A device configured to administer a medication can comprise a lower housing that includes a housing latch. The device can further comprise a needle guard that is movable relative to the lower housing along a first direction from a first position to a second position so as to expose a needle, and an upper housing supported relative to the lower housing. The upper housing can be configured to move with respect to the lower housing along a second direction from a pre-use position to a dispensed position. The housing latch can releasably interfere with the upper housing when the upper housing is in the pre-use position so as to prevent the upper housing from moving toward the dispensed position, and the movement of the needle guard toward the second position, causes the interference to be removed, thereby allowing the upper housing to move toward the second position. (national office) |  | http://worldwide.espacenet.com/searchResults?ST=singleline&locale=en_EP&submitted=true&DB=worldwide.espacenet.com&query=ES3059857T3
ES3059864T3 | MULTITOOL LAB LTD [GB] | B21D37/205;B26D1/0006;B26D7/2614;B26D2001/0053;B26D2001/006;B26D1/30 | B26D1/00;B21D37/20;B26D7/26 | Mechanical engineering/Machine tools | 2026-03-24 |  | BLADE FOR AN OSCILLATING MULTI-TOOL | (US20260048521A1) A blade for an oscillating multi-tool is described. The blade has multiple snap-off sections which can be removed to reveal a new serrated cutting edge. At least one line of cutouts is provided along the width of the blade section, behind a serrated front edge, each cutout defining at least one substantially forward-facing point, and the cutouts are spaced apart along the width of the blade section, a front part of the blade section forward of the cutouts being attached a rear part of the blade section behind the cutouts at least by material in the spaces laterally between the cutouts. (national office) |  | http://worldwide.espacenet.com/searchResults?ST=singleline&locale=en_EP&submitted=true&DB=worldwide.espacenet.com&query=ES3059864T3
ES3059925T3 | DERVENIS GRIGORIOS [GR];DERVENIS KONSTANTINOS [GR] | F03D3/009;F03D3/02;F03D3/0427;Y02E10/74;F03D3/005;F03D3/04 | F03D3/00;F03D3/02;F03D3/04 | Mechanical engineering/Engines, pumps, turbines | 2026-03-24 |  | WIND TURBINE OF CYLINDRICAL SHAPE WITH FIXED OBLIQUE OUTER CHANNELS AND VERTICAL INNER BLADE FOR THE PRODUCTION OF ELECTRIC CURRENT FROM THE WIND | (WO2024023538A1) The multi-floor wind turbine of cylindrical shape has oblique fixed channels (1) drawing I, straight or curved, made of reinforced concrete, that function like a funnel and is constructed in floors (8) drawing II. The vertical axis (5) drawing I, of the blade (3) drawing III, rests above the bearing (6) drawing II and extends up to the top floor. On each floor and on the axis, drawing III, the blades shall be fixed with a network of hollow sections (4) drawing III. The blade has a semi-circular or other semi-elliptical shape, depending on the study, and is parallel to the axis. ADVANTAGES - DISADVANTAGES i. Stable construction made of reinforced concrete ii. Wind speed increase according to BERNOULLI'S principle iii. Exploitation of low and high speeds iv. Creation of an artificial tornado inside the wind turbine v. Simple construction without high technology vi. Operation with any wind direction There are no disadvantages. (national office) |  | http://worldwide.espacenet.com/searchResults?ST=singleline&locale=en_EP&submitted=true&DB=worldwide.espacenet.com&query=ES3059925T3
ES3059968T3 | WOBBEN PROPERTIES GMBH [DE] | F03D1/0633;F03D1/0641;F05B2250/183;F05B2240/122;F05B2240/32;F05B2240/301;Y02E10/72;F03D1/0675;F05B2240/3062;F01D5/14;F01D5/30 | F03D1/06 | Mechanical engineering/Engines, pumps, turbines | 2026-03-24 |  | TWISTED BLADE ROOT | (EP4632217A3) The invention is related to a rotor blade for a wind turbine comprising a blade root, a transition piece and an aerodynamic part, wherein the blade root essentially is optimized for fixation of the blade to the hub and the aerodynamic part essentially is optimized to extract energy from the wind and wherein the transition part realizes a beneficial transition between the blade root and the aerodynamic part. According to the invention the rotor blade can perform better both aerodynamically and structurally compared to a classic design when the blade part located near the axis, approximately the part between 0%L and 50%L is provided with one or more of the following characteristics: more twist than usual, attached flow stimulating measures at the suction side, flow blocking measures at the pressure side, thicker profiles than usual, a triangular shape of the profile back and back twist. (national office) |  | http://worldwide.espacenet.com/searchResults?ST=singleline&locale=en_EP&submitted=true&DB=worldwide.espacenet.com&query=ES3059968T3
CN121716889A | 空中客车运营简化股份公司 [--] | B64C11/32;B64C11/06;B64C11/38;B64C27/605;B64C11/008;B64C11/325 | B64C11/38 | Mechanical engineering/Transport | 2026-03-24 |  | PROPELLER PROPULSION SYSTEM FOR AIRCRAFT INCLUDING MEANS FOR ADJUSTING THE BLADE ANGLE OF THE BLADES OF THE PROPELLER AND AIRCRAFT INCLUDING SUCH A PROPULSION SYSTEM | (US20260084805A1) A propulsion system for aircraft having a longitudinal axis and including: a propeller mobile in rotation around the longitudinal axis and including a plurality of blades distributed angularly relative to the longitudinal axis. A blade angle of the blades may be adjusted to modify the blade angle of each blade as a function of the angular position of each blade around the longitudinal axis. (national office) | 1. A propulsion system (1) for an aircraft, the propulsion system (1) has a longitudinal axis (A <sub>1 </sub> ) and comprises: <br> - a propeller (2), the propeller (2) is capable of moving in a rotating manner around the longitudinal axis (A <sub>1 </sub> ), the propeller (2) comprises a plurality of blades (20), each of which has a blade axis (Ax) generally perpendicular to the longitudinal axis (A <sub>1 </sub> ), and the blade (20) is distributed at an angle relative to the longitudinal axis (A <sub>1 </sub> ); and <br> - the first device (3), the first device (3) is used to adjust the blade angle of the blade (20), and the first adjustment device (3) is constructed to adjust the blade angle of each blade (20) according to the angular position of each blade (20) around the longitudinal axis (A <sub>1 </sub> ), <br> The first adjustment device (3) comprises a generally tubular roller (30) coaxial with the longitudinal axis (A <sub>1 </sub> ), the roller (30) comprises a holding portion (32a, 32b) on the outer surface (31), the accommodating portion (32a, 32b) is constructed as a root (201) for accepting the blade (20), the accommodating portion (32a, 32b) extends along the first plane (P1), and the first plane (P1) The non-zero angle (α) relative to the plane (PP) perpendicular to the reference plane (P0) containing the longitudinal axis (A <sub>1 </sub> ) is between -15° and +15°. <br>;2. The system (1) of claim 1, wherein the roller (30) is fixed in rotation around the longitudinal axis (A <sub>1 </sub> ), and the accommodating part (32a) adopts the form of a groove extending along the first plane (P1) as a whole, and the root (201) of the blade (20) is accepted in the groove, so that the blade (20) surrounds the roller (30) and circumferes the longitudinal axis (A <sub>1 </sub> ). ) pivots, and the angle (α) of the first plane (P1) relative to the vertical plane (PP) is fixed, non-zero, and between -15° and +15°. <br>;3. The system (1) of claim 1, wherein the roller (30) is fixed in rotation around the longitudinal axis (A <sub>1 </sub> ), and the accommodating part (32a) adopts the form of a groove extending along the first plane (P1) as a whole, and the root (201) of the blade (20) is accepted in the groove, so that the blade (20) surrounds the roller (30) and circlodes around the longitudinal axis (A <sub>1 </sub> ). ) pivots, and the first adjustment device (3) is constructed to adjust the angle (α) of the first plane (P1) relative to the vertical plane (PP) to be between -15° and +15°. <br>;4. The system (1) of claim 3, wherein the first adjustment device (3) comprises a transmission tube (4) that is generally coaxial with the longitudinal axis (A <sub>1 </sub> ), the roller (30) is mounted on the transmission tube (4), and is capable of winding the transmission tube (4) perpendicular to the longitudinal axis (A <sub>1 </sub> ) on the transmission tube (4). The axis of rotation (Az) moves in a rotating manner, the transmission tube (4) comprises a first actuator (41), the first actuator (41) comprises a first actuator chamber (411) defined by the wall (413) of the transmission tube (4), and is accepted in the first actuator chamber (411) and is able to follow the longitudinal axis (A <sub>1 </sub> ) in the first actuator chamber (411). The first actuator piston (412) moves in a translational manner, and the free end (414) of the first actuator piston (412) is connected to the roller (30) through the first connecting rod (415), so that the roller (30) pivots around the axis of rotation (Az) with respect to the transmission tube (4) and adjusts the angle (α) of the first plane (P1) relative to the vertical plane (PP). <br>;5. The system (1) of claim 1, wherein the roller (30) is able to move in a rotating manner around the longitudinal axis (A <sub>1 </sub> ), and the accommodating portion (32b) adopts the form of a plurality of independent accommodating portions extending along the first plane (P1) as a whole, and the root (201) of each blade (20) is accepted in a accommodating portion in the accommodating portion (32b), so that the blade (20) is compatible with the roller (30) pivoting around the longitudinal axis (A <sub>1 </sub> ), and the first adjustment device (3) is constructed to adjust the angle (α) of the first plane (P1) relative to the vertical plane (PP) to be between -15° and +15°. <br>;6. The system (1) of claim 5, wherein the first adjustment device (3) comprises a transfer tube (4) capable of moving in a rotating manner around the longitudinal axis (A <sub>1 </sub> ), and the roller (30) is capable of moving in a rotating manner around the longitudinal axis (A <sub>1 </sub> ) and is capable of rotating the axis of rotation (Az) perpendicular to the longitudinal axis (A <sub>1 </sub> ) on the transmission tube (4) moving in a rotating manner, the first adjustment device (3) also comprises an auxiliary transmission tube (5) which is fixed in rotation relative to the longitudinal axis (A <sub>1 </sub> ) and extends coaxially with the transmission tube (4), and the transmission tube (4) is capable of winding around the longitudinal axis (A <sub>1 </sub> ) within the auxiliary transmission tube (5). The auxiliary transmission tube (5) comprises a second actuator (51), the second actuator (51) comprises a second actuator chamber (511) limited by the wall (513) of the auxiliary transmission tube (5), and a second actuator piston (512) accepted in the second actuator chamber (511) and capable of moving in a translational manner in the second actuator chamber (511), and the free end of the second actuator piston (512) (514) connected to the roller (30) by means of a second connecting rod (515), so that the roller (30) pivots around the axis of rotation (Az) relative to the transmission pipe (4), and adjusts the angle (α) of the first plane (P1) relative to the vertical plane (PP). <br>;7. The system (1) of claim 6, wherein the roller (30) has a lateral surface (33) extending generally parallel to the first plane (P1), and the first adjustment device (3) comprises a plate (6), the plate (6) has a shape that basically corresponds to the shape of the lateral plane (33), the plate (6) is mounted coaxively with the roller (30), and the plate is arranged around the longitudinal axis (A <sub>1 </sub> ). ) and is fixed in rotation relative to the roller (30), and the plate (6) comprises a accommodating portion (60), and the accommodating portion (60) is constructed as an end opposite to the second actuator piston (512) which accepts the second connecting rod (515). <br>;8. The system (1) according to any of the claims 1 to 7, wherein a second device (7) also includes a second device for adjusting the blade angle of the blade (20), and the second adjustment device (7) is constructed to cause the roller (30) to move in a translational manner along the longitudinal axis (A <sub>1 </sub> ) so as to adjust the blade angle of all blades (20) of the propeller (2) uniformly and simultaneously. <br>;9. The system (1) of claim 8, wherein the system (1) comprises a shell (70), and the second adjustment device (7) comprises a third actuator (71), and the third actuator (71) comprises: <br> - the third actuator chamber (711), the third actuator chamber (711) is coaxial with the longitudinal axis (A <sub>1 </sub> ) and is bound by the wall (713) of the enclosure (70), and <br> - a third actuator piston (712), the third actuator piston (712) is formed by a part of the transmission tube (4), the third actuator piston (712) is accepted in the third actuator chamber (711) and is capable of moving in a translational manner along the longitudinal axis (A <sub>1 </sub> ) in the third actuator chamber (711), wherein the roller (30) is designed in the third actuator piston (712) During movement, it moves along the longitudinal axis (A <sub>1 </sub> ). <br>;10. An aircraft comprising at least one propulsion system (1) under any of claims 1 through 9. <br> | http://worldwide.espacenet.com/searchResults?ST=singleline&locale=en_EP&submitted=true&DB=worldwide.espacenet.com&query=CN121716889A
KR20260039832A | SAMSUNG SDI CO LTD [KR] | H01M50/411;H01M50/449;H01M10/052;Y02E60/10;H01M50/4295;H01M50/417;H01M50/461;H01M50/491;H01M50/457;H01M50/443;H01M10/0525 | H01M50/42;C08F212/08;C08F220/06;C08F220/56;H01M10/052;H01M10/0583;H01M50/414;H01M50/431;H01M50/446;H01M50/449;H01M50/489 | Chemistry/Macromolecular chemistry, polymers;Electrical engineering/Electrical machinery, apparatus, energy | 2026-03-23 |  | SEPARATOR FOR RECHARGEABLE LITHIUM BATTERY AND RECHARGEABLE LITHIUM BATTERY INCLUDING THE SAME | (EP4715993A1) The present disclosure relates to a separator for a rechargeable lithium battery, and a rechargeable lithium battery including the separator. The separator includes a porous substrate, a coating layer located on at least one surface of the porous substrate, and an adhesive layer located on one surface of the coating layer. The coating layer includes a crosslinked product of a binder, a cross-linking agent, and a carboxyalkyl cellulose or a salt thereof, and a filler. The binder includes a (meth)acryl-based binder that includes a first structural unit derived from (meth)acryl amide and a second structural unit derived from (meth)acrylamidosulfonic acid or a salt thereof. The crosslinking agent includes an aziridine-based crosslinking agent, and the adhesive layer includes a (meth)acryl-based adhesive binder. (national office) |  | http://worldwide.espacenet.com/searchResults?ST=singleline&locale=en_EP&submitted=true&DB=worldwide.espacenet.com&query=KR20260039832A
KR20260039859A | HUONS CO LTD [KR] |  | C08G77/46;A61K9/00;A61K31/575;A61K47/34;C08G65/336;C08G83/00 | Chemistry/Macromolecular chemistry, polymers;Chemistry/Pharmaceuticals | 2026-03-23 |  | CONJUGATE POLYMER BASED ON POLYETHYLENEGLYCOL AND SILOXANE AND PREPARING METHOD OF THE SAME AND DRUG DELIVERY SYSTEM USING THE SAME |  |  | http://worldwide.espacenet.com/searchResults?ST=singleline&locale=en_EP&submitted=true&DB=worldwide.espacenet.com&query=KR20260039859A
KR20260039952A | POSCO FUTURE M CO LTD [KR] | H01M4/02;H01M10/052;H01M4/36;H01M4/505;H01M4/525;Y02E60/10;C01P2004/04;C01P2004/86;C01P2002/85;C01P2004/50;C01P2004/03;C01P2002/60;C01P2006/40;C01P2002/52;C01G53/42;H01M4/366;C01G53/05;H01M2004/028;H01M10/0525;C01P2004/61;C01P2004/84;C01P2006/80;C01P2004/32;C01P2004/80;H01M4/364 | H01M4/36;H01M4/02;H01M4/505;H01M4/525;H01M4/62;H01M10/052 | Electrical engineering/Electrical machinery, apparatus, energy | 2026-03-23 |  | POSITIVE ACTIVE MATERIAL FOR RECHARGEABLE LITHIUM BATTERY AND RECHARGEABLE LITHIUM BATTERY INCLUDING THE SAME | (EP4641665A1) The present exemplary embodiments relate to a positive electrode active material for a lithium secondary battery, and a lithium secondary battery including the same. The positive electrode active material for a lithium secondary battery according to an exemplary embodiment includes: a metal oxide which is in the form of a single particle and includes a layered structure; and a coating layer which is positioned on the surface of the metal oxide and includes a layered structure, wherein an average interplanar distance value of the layered structure included in the coating layer is smaller than an average interplanar distance value of the layered structure included in the metal oxide. (national office) |  | http://worldwide.espacenet.com/searchResults?ST=singleline&locale=en_EP&submitted=true&DB=worldwide.espacenet.com&query=KR20260039952A
KR102942558B1 | AGENCY FOR DEFENSE DEV [KR] |  | G01S7/497;B60S1/04;B60S1/46;B60S1/56;F16C1/02;G01S7/481;G01S17/931;H02K7/00;H02K7/116 | Electrical engineering/Electrical machinery, apparatus, energy;Instruments/Measurement;Mechanical engineering/Mechanical elements;Mechanical engineering/Transport | 2026-03-23 |  | Foreign Substance Removal Apparatus and Method Based on a Cylindrical Rotating Cover for a LiDAR Sensor |  | Protective cover that is positioned to cover the lidar sensor and is rotatably supported with light transmission; a motor driving part that generates a rotational driving force to rotate the protective cover part but is placed inside the vehicle body; a motor/protective cover connection that connects the motor drive portion and the protective cover rotating drive portion to transmit driving force, but is arranged in such a way that it extends from the inside of the vehicle body to the side of the protective cover rotating drive unit outside the vehicle; and a protective cover rotating driving portion that rotates the protective cover portion by receiving a driving force input from the motor/protective cover connection; between the motor/protection cover connection and the motor drive portion further comprising a motor coupling configured for easy attachment and detachment, between the motor/protection cover connection and the protective cover rotating drive portion further comprising a protective cover coupling configured for ease of attachment and detachment, the motor/protection cover connection is arranged between the motor drive portion and the protective cover rotating drive portion, comprising a flexible drive shaft formed to enable flexible drive transmission, The motor coupling or the protective cover coupling comprises a quick-release connector that enables easy attachment and removal between each component, and the easy-to-remove connector or the protective cover coupling is a cylindrical rotating cover-based debris removal device for lidar sensors, wherein further comprising a sealing structure to inhibit the ingress of moisture or dust from the outside. <br> <br> Delete <br> Delete <br> In paragraph 1, the contamination detection unit to detect the contamination status of the lidar sensor; and a washer fluid spraying portion for spraying washer fluid on the outer surface of the protective cover portion; Featuring the inclusion of more, a cylindrical rotating cover based debris removal device for lidar sensors. <br> <br> In paragraph 4, a cylindrical rotating cover-based foreign matter removal device for a lidar sensor, wherein at least one of the motor driving part or washer fluid injection part is automatically driven according to the detection signal from the pollution detection unit. <br> <br> In paragraph 1, the protective cover rotating driving part is a foreign matter removal device based on a cylindrical rotating cover for a lidar sensor, characterized by transmitting the driving force transmitted from the motor driving part to the protective cover part by means of a gear transmission method. <br> <br> In Clause 6, the gear transmission method is characterized by comprising at least one of the following worm gears, worm wheels, spur gears, or bevel gears, and a cylindrical rotating cover-based debris removal device for lidar sensors. <br> <br> In paragraph 1, the protective cover part is characterized by including a transparent cover formed of a high-transmittance optical material so as not to hinder the optical detection performance of the lidar sensor, a foreign object removal device based on a cylindrical rotating cover for the lidar sensor. <br> <br> Delete <br> Delete <br> In paragraph 1, the easy-to-attach connector is a cylindrical rotating cover-based debris removal device for lidar sensors, which is characterized by at least one of the following consistencies: a rotary splice, a button-type lock structure, or a sliding insertion structure. <br> <br> In paragraph 1, a cylindrical rotating cover-based debris removal device for lidar sensors, characterized by comprising one or more blades formed on the outer surface of the protective cover portion and scraping or dispersing foreign matter when rotating. <br> <br> The first stage is to construct a protective cover that is placed to cover the lidar sensor and is rotatably formed with light transmission secured; a second stage of generating a rotational driving force for rotating the protective cover part from a motor drive unit placed inside the vehicle body; a third step in which the generated driving force is transmitted through a motor/protective cover connection consisting of a flexible drive shaft, wherein the motor/protective cover connection is arranged in such a way that the motor/protective cover connection extends from the inside of the vehicle body to the side of the protective cover rotating drive unit outside the vehicle; the fourth step of removing foreign matter by relative motion with the fixed blade by transmitting the driving force to the protective cover part through the protective cover rotating driving part and rotating it; the motor coupling installed between the motor/protective cover connection and the motor driving portion and the protective cover coupling installed between the motor/protective cover connection and the protective cover rotating drive portion are configured to be removable, and each part is removable, including an easy-to-attach and detachable connector for the motor coupling or the protective cover coupling to enable easy attachment and detachment, and the easy-to-detach connector or the protective cover coupling is further comprised of a sealing structure to inhibit the ingress of moisture or dust from the outside; The sixth step is to determine whether there is contamination through the contamination detection unit that detects the contamination status of the lidar sensor, and to control the operation of removing foreign matter according to the corresponding results; and the seventh step of spraying washer fluid through the washer fluid spraying portion on the outer surface of the protective cover portion to improve the foreign matter removal performance; Featuring a cylindrical rotating cover for lidar sensors based on a debris removal method. <br> <br> In Clause 13, the protective cover rotating driving part transmits the driving force through a gear transmission method, and the gear transmission method is characterized by comprising at least one of the following worm gears, worm wheels, spur gears, or bevel gears, a cylindrical rotating cover-based foreign matter removal method for lidar sensors. <br> <br> In Clause 13, the protective cover part is characterized by including a transparent cover formed of a high transmittance optical material so as not to hinder the optical detection performance of the lidar sensor, a foreign object removal method based on a cylindrical rotating cover for the lidar sensor. <br> <br> In Clause 13, the motor coupling and the protective cover coupling include an easy-to-remove connector that enables easy detachment between each component, and the easy-to-attach and detachable connector is characterized by at least one of the following consisting of a rotary coupling port, a button-type lock structure or a sliding insertion structure, a cylindrical rotating cover-based debris removal method for a lidar sensor. <br> <br> In paragraph 13, the seventh step is a method of removing foreign matter based on a cylindrical rotating cover for lidar sensor, which is characterized by spraying the washer fluid stored in the washer fluid tank to the outer surface of the protective cover through the washer fluid spraying nozzle, and controlling whether to spray or not according to the contamination detection results. <br> <br> In Clause 13, a method for removing foreign matter based on a cylindrical rotating cover for a lidar sensor, characterized by controlling at least one of the motor driving part and the washer fluid injection part to be automatically driven according to the contamination detection results. <br> <br> A cylindrical rotating cover-based debris removal device for lidar sensor, characterized by being operated by a cylindrical rotating cover-based debris removal method for lidar sensors in accordance with any of the 13 to 18 clauses. <br> <br> | http://worldwide.espacenet.com/searchResults?ST=singleline&locale=en_EP&submitted=true&DB=worldwide.espacenet.com&query=KR102942558B1
ES3059719A2 | NORDEX ENERGY SE & CO KG [DE] | Y02E10/72;Y02P70/50;F03D1/0675;F03D80/40;F03D80/401 | F03D80/40;F03D80/60;H01R4/56 | Electrical engineering/Electrical machinery, apparatus, energy;Mechanical engineering/Engines, pumps, turbines | 2026-03-23 |  | A WIND TURBINE ROTOR BLADE WITH A HEATING ELEMENT | A wind turbine rotor blade comprising : - a wind turbine rotor blade housing structure comprising a fiber-reinforced composite material; - an electrical heating element disposed on an outer surface of the wind turbine rotor blade housing structure, the electrical heating element having an electrical heating conductor with an end section; - an electrical supply line running along a longitudinal direction of the wind turbine rotor blade; and - a connector electrically connecting the end section of the heating conductor to the electrical supply line, wherein the connector comprises an external thread screwed directly into the fiber-reinforced composite material and into the electrical supply line. (national office) |  | http://worldwide.espacenet.com/searchResults?ST=singleline&locale=en_EP&submitted=true&DB=worldwide.espacenet.com&query=ES3059719A2
CN121712980A | 西门子歌美飒可再生能源创新与技术有限公司 [--] | F03D80/401;F03D1/0675;F03D80/40;B29C70/885;B29D99/0028;Y02E10/72;Y02P70/50 | F03D1/06;B29C70/88;B29D99/00;F03D80/40 | Mechanical engineering/Engines, pumps, turbines;Mechanical engineering/Other special machines | 2026-03-20 |  | WIND TURBINE BLADE INTEGRATING AN ICE PROTECTION SYSTEM AND MANUFACTURING METHOD THEREOF | (EP4502362A1) The invention refers to a wind turbine blade formed by two shell halves, wherein one shell half has a first pair of metallic sheets layered, on the outer surface of the shell half, and wherein each of the metallic sheets has been partially embedded within the shell half during the resin infusion process. A first heating mat made of an electrically conductive material is layered on resin-free parts of the metallic sheets, and is also embedded within the shell half so that the first heating mat is electrically in contact with the resin-free parts of the metallic sheets. The invention also refers to a method for manufacturing a wind turbine blade, integrating an Ice Protection System, the method comprising the steps of manufacturing first and second shell halves by means of a resin infusion process, and integrating an Ice Protection System in the same resin infusion process for manufacturing the shell halves. (national office) | 1. A wind turbine blade integrating an anti-icing system, wherein the blade is formed by two shell halves assembled together and manufactured by resin infusion process, wherein each shell half has an outer surface, an inner surface, a root side, a tip side, a trailing edge and a leading edge, wherein <br> at least one of the shell halves has a first pair of metal sheets laid on the outer surface of the shell halves at different radii, and wherein, each of the metal sheets has been partially embedded in the shell halves during the resin infusion process, so that a part of each metal sheet is covered with resin, and the other part of each metal sheet is free of resin, and <br> wherein, the blade also comprises a first heating pad made of conductive material laid on the resin-free part of the metal sheet, wherein the first heating pad is also embedded in the shell half, so that the first heating pad is in electrical contact with the resin-free part of the metal sheet. <br>;2. The wind turbine blade according to claim 1, wherein the first shell half is provided with a first pair of metal sheets, and the second shell half is provided with a second pair of metal plates, and wherein a part of the first heating pad is laid on the outer surface of the first shell half, and it is in electrical contact with the resin-free part of the first pair of metal sheets, and the other part of the first heating pad is laid on the outer surface of the second shell half, and it is in electrical contact with the resinless part of the metal sheet in the second pair of metal pieces. <br>;3. The wind turbine blade according to claim 2, wherein the first heating pad only overlaps on a part of the surface of the resin-free portion of the first pair of metal sheets and the first pair of metal sheets in the second pair, so that the first pair of metal pieces and/or another part of the surface of the resin-free portion of the second pair of metal sheets are not covered by the first heating pad, and wherein the turbine blades also include a third pair of metal sheets, The third pair of metal pieces is separately laid on the first heating pad and the surface of the metal sheets in the first pair and the second pair of pieces not covered by the first heating pad, and wherein the third pair of metal pieces is also embedded in the shell with the help of a subsequent composite manufacturing process, and is in electrical contact with the first heating pad and the surface of the first pair of metal pieces and the metal sheets in the first pair of metal pieces and the second pair of metal pieces not covered by the first heating pad. <br>;4. The wind turbine blade according to claim 1, wherein the first shell half has a first pair of metal sheets, and the second shell half is without metal sheets, and wherein a part of the first heating pad is laid on the outer surface of the first shell half and on the resin-free part of the first pair of metal sheets, and another part of the first heating pad is laid on the outer surface of the second shell half, and the turbine blade also includes a third pair of metal sheets, Each of these metal sheets is separately laid on the first heating pad and on a surface not covered by the first heating pad of the resin-free portion of the metal sheet in the first pair of sheets, wherein the third pair of metal sheets is embedded in the first shell half and the second shell half with the help of a subsequent composite manufacturing process, and is in electrical contact with the first heating pad and the first pair of metal sheets of the first shell half. <br>;5. The wind turbine blades of claim 1, wherein the first shell half has a first pair of metal sheets, and a first heating pad on the tapeless portion of the metal sheet laid in the first pair, and wherein the second shell half has a second pair of metal sheets laid on the outer surface of the second shell half, and a second heating pad on the tapeless portion of the metal sheet laid in the second pair of metal sheets, wherein, The turbine blade also comprises a third heating pad laid on a part of the resin-free portion of the metal sheet of the first shell half and the second shell half, wherein the first heating pad, the second heating pad and the third heating pad are embedded in the first shell half and the second shell half, so that the third heating pad is in electrical contact with the metal sheet of the first shell half and the second shell half. <br>;6. The wind turbine blade according to claim 5, wherein the third heating pad is also laid on a part of the first heating pad and the second heating pad, so that the third heating pad is also in electrical contact with the first heating pad and the second heating pad. <br>;7. The wind turbine blades of claim 5, which also includes a third pair of metal sheets laid on the third heating pad and on the resin-free surface of the first pair of metal sheets and the second pair of metal sheets. <br>;8. The wind turbine blades in any of the foregoing claims, which also include wires connected to the first pair and/or metal sheets in the second pair for circulating current through the heating pad to act as an anti-icing system. <br>;9. The wind turbine blades according to any of the preceding claims, wherein at least one composite material layer is laid on the metal sheets in the first pair, the second pair, or the third pair. <br>;10. The wind turbine blades according to any of the preceding claims, wherein at least one of the first heating pad, the second heating pad, or the third heating pad is made of carbon fiber material. <br>;11. A method for fabricating wind turbine blades with integrated anti-icing system, the method comprising the following steps: <br> The first shell half and the second shell half are manufactured by the resin infusion process, and at least one of the shell halves is manufactured by the following process: <br> laying a first pair of metal sheets on one of the sides of the dry laminate, wherein the metal sheets are laid at different radii of the dry laminate, and wherein, part or all of the outer surface of the metal sheet is covered with protective material, <br> encapsulating the dry laminate into a closed mold formed by a rigid mold and a vacuum bag, so that the side of the dry laminate with the metal sheet faces the rigid mold, and the other side of the dry laminate faces the vacuum bag, <br> the resin is poured into the closed mold by generating a vacuum inside the closed mold, <br> cures the resin, thereby forming a rigid shell half, <br> demolding the rigid shell half and removing the protective material, so that the resin-free surface on the metal sheet is exposed, <br> so that the two rigid shells are combined at their leading and trailing edges so that the turbine blades can be arranged, <br> a first heating pad made of conductive material is laid on the resin-free portion of the metal sheet, so that the first heating pad is in electrical contact with the resin-free portion of the metal sheet, and <br> The first heating pad is combined to the turbine blade by means of a subsequent composite manufacturing process, and the subsequent composite manufacturing process comprises a second resin infusion process as a process for manufacturing the shell half, or it includes "hand laying", wherein dry fibers are impregnated with the resin by hand, and then a vacuum is applied while curing the resin. <br>;12. According to the method of any claim in claim 11, wherein the first shell half and the second shell half are fabricated as having a pair of metal sheets, wherein, before the subsequent composite manufacturing process, the first heating pad is also laid on the resin-free portion of the two pairs of metal sheets, and wherein, once the shell halves have been assembled, the first heating pad is laid on the shell halves. <br>;13. According to the method of claim 11 or 12, wherein the first heating pad is laid on a part of the surface that overlaps only on the surface of the resin-free portion of the metal sheet, so that the other part of the surface of the non-resined portion of the metal sheet is not covered by the first heating pad, <br> and wherein, a third pair of metal sheets is laid separately on the surface of the first heating pad and the metal sheet in the first pair of pieces not covered by the first heating pad, so that with the help of the subsequent composite manufacturing process, the third pair of metal plates becomes combined with the first heating pad and the part of the metal sheet not covered by the first heating pad and is in electrical contact. <br>;14. According to the method of any claim in claim 12, wherein the first heating pad is laid only on the resin-free portion of the first pair of metal sheets, and only on the resin-free portion of the second pair of metal sheets, and wherein a third heating pad is laid on the resin-free portion of the first pair of metal sheets and the second pair of metal sheets, and optionally the third heating pad also overlaps with the first heating pad and the second heating pad. <br>;15. The method of claims 11 to 13, wherein the first heating pad, the second heating pad, or at least one of the third heating pad are made of carbon fiber material. <br> | http://worldwide.espacenet.com/searchResults?ST=singleline&locale=en_EP&submitted=true&DB=worldwide.espacenet.com&query=CN121712980A
CN121712981A | 西门子歌美飒可再生能源创新与技术有限公司 [--] | F03D1/0687;F03D80/301;Y02E10/72 | F03D1/06;F03D80/30 | Mechanical engineering/Engines, pumps, turbines | 2026-03-20 |  | INSULATED BLADE TIP FOR A LIGHTNING PROTECTION SYSTEM IN A WIND TURBINE BLADE | (EP4502363A1) It is described an insulated blade tip (11) for a lightning protection system in a wind turbine blade (5). The described insulated blade tip (11) comprises: an electrically conductive receptor unit (12) having an external part (121) and an internal part (122), wherein the external part (121) forms a lightning receptor; a lightning cable (13) electrically connected to the internal part (122) and configured for being connected to an insulated electric cable for conducting a lightning from the insulated blade tip (11) to a blade root of the wind turbine blade (5); an electrically insulating block (14) having an internal cavity (16), in which the internal part (122) and the lightning cable (13) are placed. The external part (121) is arranged at a first external surface (1411) of the electrically insulating block (14). Further, a space (19) between the (i) the internal part (122) and/or the lightning cable (13) and (ii) an inner surface (171, 181) of the cavity (16) is filled at least partially with resin (20). Further, it is described a method for fabricating such an insulated blade tip (11) and a wind turbine blade (5) as well as a wind turbine (1) with such an insulated blade tip (11). (national office) | 1. An insulating blade end (11) for lightning protection system in wind turbine blades (5), comprising: <br> conductive receiver unit (12), which has an external part (121) and an internal part (122), wherein the outer part (121) forms a lightning receiver; <br> lightning protection cable (13), wherein electrically connected to the internal part (122), and constructed for connecting to an insulated cable so as to conduct lightning from the end of the insulated blade (11) to the blade root of the wind turbine blade (5); <br> an electrical insulating block (14) having an inner cavity (16), the inner part (122) and the lightning protection cable (13) are placed in the inner cavity (16), <br> wherein, the outer part (121) is arranged at the first outer surface (1411) of the electrical insulating block (14), and <br> Wherein, the space (19) between (i) the inner part (122) and/or the lightning protection cable (13) and (ii) the inner surface (171, 181) of the cavity (16) is at least partially filled with resin (20). <br>;2. The insulating blade terminal (11) of claim 1, wherein the space (19) between (i) the inner part (122) and/or the lightning protection cable (13) and (ii) the inner surface (171, 181) of the cavity (16) is completely filled with resin (20). <br>;3. The insulating blade terminal (11) according to claim 1 or 2, wherein the electrical insulating block (14) comprises: <br> Part I (18) and Part II (17), <br> wherein, the first part (18) and the second part (17) are assembled in the direction of the longitudinal axis (L) perpendicular to the end of the insulating blade (11) to form the electrical insulating block (14), and <br> Wherein, the cavity (16) is set in the first part (18) and/or the second part (17). <br>;4. The insulating blade terminal (11) according to claim 3, wherein another space (21) between the assembly surface (182) of the first part (18) and the assembly surface (172) of the second part (17) is at least partially filled with resin (20). <br>;5. The insulating blade terminal (11) according to any of the aforesaid claims, wherein the electrical insulating block (14) comprises the first longitudinal segment (141) and the second longitudinal segment (142) assembled along the longitudinal direction (L) of the insulating blade terminal (11). <br>;6. The insulating blade terminal (11) pursuant to any of the aforesaid claims, wherein the outer part (121) is arranged in a vertical blind hole (1412) of the insulating block (14). <br>;7. The insulating blade end (11) according to any of the aforesaid claims, wherein the outer part (121) is a receiver bolt, and the inner part (121) is a receiver block, and <br> wherein the receiver bolt is separably connected to the receiver block. <br>;8. The insulating blade terminal (11) described in any of the preceding claims, also includes: <br> Another conductive receiver unit (15), <br> wherein, the conductive receiver unit (12) and the other conductive receiver unit (15) are arranged in the electrical insulating block (14) at different positions along the longitudinal axis (L) along the end of the insulating blade (11), and <br> wherein, the other conductive receiver unit (15) is electrically connected to the lightning protection cable (13). <br>;9. According to the end of the insulating blade (11) in any of the preceding claims, wherein the conductive receiver unit (12) also includes another external part (123), wherein the other external part (123) is arranged at the second outer surface (1441) of the electrical insulating block (14), and the second outer surface (1441) of the electrical insulating block (14) is opposite to the first outer surface (1411) of the electrical insulating block (14). <br>;10. The insulating blade terminal (11) according to any of the preceding claims, wherein the resin (20) is epoxy resin. <br>;11. The insulating blade terminal (11) according to any of the preceding claims, wherein the electrical insulating block (14) is made of one of the following materials or includes one of the following materials: polyethylene, polypropylene, polyurethane, polyvinyl chloride, glass fiber reinforced polymer (GFRP). <br>;12. A method for manufacturing the insulating blade terminal (11) according to any of the aforesaid claims, comprising the method: <br> the first part (18) of an electrical insulating block (14) is provided and the first part has a cavity (16) at least partially; <br> arranging an internal part (122) and a lightning protection cable (13) in the cavity (16); <br> assembling the second part (17) of the electrical insulation block (14) with the first part (18); and <br> Filling at least part of the space (19) between (i) the inner part (122) and/or the lightning protection cable (13) and (ii) the inner surface (171, 181) of the cavity (16) with resin (20). <br>;13. The method of claim 12 also comprises: <br> After the steps of assembling the second part (17) with the first part (18), the first part (18) and the second part (17) are arranged in a casting mold (5) for casting wind turbine blades (22), and <br> The resin (20) is injected into the casting mold, so that while forming the wind turbine blade (5), the resin (20) fills the space between (i) the inner part (122) and/or the lightning protection cable (13) and (ii) the inner surface (171, 181) of the cavity (16) (19). <br>;14. A wind turbine blade (5) comprising an insulating blade end (11) according to any of claims 1 through 11. <br>;15. A wind turbine (1) comprising a rotor (4) and the rotor (4) has at least one blade (5) pursuant to claim 14. <br> | http://worldwide.espacenet.com/searchResults?ST=singleline&locale=en_EP&submitted=true&DB=worldwide.espacenet.com&query=CN121712981A
CN121709790A | 广州普洛夫尔薄膜有限公司 [--] | H01M50/129;H01M50/105;C08L23/14;C08L53/00;C08L23/0815;C08L2203/16;Y02E60/10 | H01M50/129;C08K3/36;C08L23/0807;C08L23/14;C08L53/00;H01M50/105 | Chemistry/Macromolecular chemistry, polymers;Electrical engineering/Electrical machinery, apparatus, energy | 2026-03-20 |  | Core layer and CPP film for packaging soft package lithium battery | (CN120978290A) The invention discloses a core layer and a CPP film for packaging a soft package lithium battery. A first raw material of the core layer is prepared from the following raw materials in percentage by mass: 40 to 80 percent of first block co-polypropylene and 20 to 60 percent of first polyolefin elastomer. Wherein the first block co-polypropylene is an ethylene and propylene alternating block copolymer, the density is 0.89-0.91 g/cm < 3 >, the melt index is 2-12 g/10 min under the load conditions of 230 DEG C and 2160 g, and the melting point is 150-165 DEG C; the first polyolefin elastomer is a copolymer of ethylene and propylene, the density of the first polyolefin elastomer is 0.86-0.90 g/cm < 3 >, the melt index of the first polyolefin elastomer is 3-9 g/10 min under the load conditions of 230 DEG C and 2160 g, and the Vicat softening point temperature is 50-100 DEG C. The core layer provided by the invention can be applied to preparation of the CPP film, and the obtained CPP film has good tensile strength, elongation at break, elastic modulus and permeability resistance on the premise of keeping good rigidity. (national office) | 1. A core layer, wherein the first raw material of the core layer is formed in terms of mass percentage content, the first raw material is composed of the following mass percentage content raw materials: the first block copolymer polypropylene 40~80% and the first polyolefin elastomer 20~60%, the first block copolymer polypropylene is ethylene and propylene block copolymer, wherein the density of the first block copolymer polypropylene is 0.89~0.91g/cm <sup>3 </sup> , the melting index at 230°C and 2160g load is 2~12g/10min, and the melting point is 150~165°C. The first polyolefin elastomer is a copolymer of ethylene and propylene, and the density of the first polyolefin elastomer is 0.86~0.90g/ <sup>cm3 </sup> , the melting index is 3~9g/10min under the load conditions of 230°C and 2160g, and the temperature of the Vicat softening point is 50~100°C. <br>;2. A CPP film, the CPP film comprises a heat-sealing layer, a core layer and a composite layer arranged in a sequence of layers, wherein the core layer is the core layer of claim 1. <br>;3. The CPP membrane of claim 2, wherein the second raw material for forming the heat sealing layer comprises: the first random copolymer polypropylene is 50%-70%, the first random copolymer polypropylene is a ternary random copolymer of propylene, ethylene and butene, and the density of the first random copolymer polypropylene is 0.89~0.9 g/ <sup>cm3 </sup> , the melting index is 3~10g/10min and the melting point is 135~155°C under the condition of 230°C and 2160g load. <br>;4. The CPP membrane of claim 3, wherein the second raw material of the heat sealing layer also includes a second block copolymer polypropylene 10~30%, the second block copolymer polypropylene is an ethylene and propylene block copolymer, and the density of the second block copolymer polypropylene is 0.89~0.91 g/ <sup>cm3 </sup> , the melting index is 2~12g/10min and the melting point is 150~165°C under the condition of 230°C and 2160g load. <br>;5. The CPP membrane of claim 4, wherein the second raw material of the heat sealing layer also includes a second polyolefin elastomer 5~15%, the second polyolefin elastomer is a copolymer of propylene and ethylene, and the density of the second polyolefin elastomer is 0.86~0.90g/cm <sup>3 </sup> , the melting index under the load conditions of 230 °C and 2160 g is 3~9 g/10 min, and the temperature of the Vicat softening point is 50~100 °C. <br>;6. The CPP membrane of claim 5, wherein the second raw material of the heat-sealing layer also includes 2~6% silica opening agent and 1~6% erucamide-type slippery agent. <br>;7. The CPP membrane of claim 6, wherein, in terms of mass percentage content, the third raw material for forming the composite layer comprises: the second random copolymer polypropylene 50~80%, the third block copolymer polypropylene 18~44%, the second random copolymer polypropylene is ethylene and propylene randomly arranged copolymer, and the density of the second random copolymer polypropylene is 0.89~0.9 g/cm <sup>3 </sup> , the melting index at 230°C and 2160g load is 3~10 g/10min, and the melting point is 135~155°C. The third block copolymer polypropylene is an ethylene and propylene block copolymer, and the density of the third block copolymer polypropylene is 0.89~0.91 g/ <sup>cm3 </sup> , the melting index is 2~12g/10min and the melting point is 150~165°C under the load conditions of 230°C and 2160g. <br>;8. The CPP membrane of claim 7, wherein the third raw material of the composite layer also comprises: silica opening agent 2~6%. <br>;9. The CPP membrane of claim 2~8, wherein the thickness of the CPP membrane is 30~100 μm; wherein, the thickness percentage of the heat-sealing layer, the core layer and the composite layer in the CPP membrane is 5~25%: 50~90%: 5~25%. <br>;10. The CPP film of claim 2~8, wherein a heat-sealing layer, a core layer and a composite layer are formed sequentially by using the three-layer co-extrusion casting method. <br> | http://worldwide.espacenet.com/searchResults?ST=singleline&locale=en_EP&submitted=true&DB=worldwide.espacenet.com&query=CN121709790A
CN121695398A | 精微（上海）制药有限公司 [--] | A61M31/00 | A61M31/00 | Instruments/Medical technology | 2026-03-20 |  | Drug delivery device in human body | (WO2026061461A1) An in vivo drug delivery device, comprising: an inflatable balloon (1), wherein at least a part of the outer wall of the balloon (1) is provided with a protective shell (10), the balloon (1) has an inner cavity, and the protective shell (10) can be dissolved by body fluids in the human body; a trigger portion, which is provided in the inner cavity of the balloon, wherein the trigger portion can react with the body fluids when in contact, so as to generate a fluid to inflate the balloon (1), such that the inflated balloon (1) abuts against the wall of the cavity; a pushing portion in the inner cavity of the balloon (1), wherein the pushing portion comprises a tissue penetrating member and a trigger portion capable of generating power to push the tissue penetrating member; and an accommodating portion for accommodating a drug formulation. After the balloon (1) is inflated, the trigger portion can push the liquid drug formulation accommodated in the accommodating portion into the pushing portion, and by means of the tissue penetrating member the liquid drug formulation is injected into human tissues. The in vivo drug delivery device is capable of injecting a macromolecular drug or formulation into tissues of the intestinal wall. (national office) | 1. An in body drug delivery device characterized by, including: <br> an inflatable balloon (1), at least a part of the outer wall of the balloon is provided with a protective shell (10), the balloon has an inner cavity, and the protective shell (10) can be dissolved by body fluids in the human body; <br> the trigger portion (3) arranged in the inner cavity of the balloon, and the trigger portion (3) can react with it when it comes into contact with body fluids to generate fluid to inflate the balloon, so that the inflated balloon is close to the body cavity wall; <br> the propulsion part in the inner lumen of the balloon, the propulsion part comprises a tissue penetrating member, and the trigger part is capable of generating power to advance the tissue penetrating member; and <br> housing section, which is used to contain pharmaceutical preparations, <br> wherein the trigger part is able to push the liquid drug preparation contained in the accommodating part into the propulsion part after the balloon is inflated, and inject the liquid drug preparation into the inner wall tissue of the human cavity through the tissue penetrating component. <br>;2. The drug delivery device of claim 1, wherein the body fluid is small intestinal fluid. <br>;3. The drug delivery device of claim 1, wherein the tissue penetrating member is an injection part (42). <br>;4. The drug delivery device of claim 3, wherein the injection part (42) is made of a degradable material. <br> | http://worldwide.espacenet.com/searchResults?ST=singleline&locale=en_EP&submitted=true&DB=worldwide.espacenet.com&query=CN121695398A
CN121695399A | 精微（上海）制药有限公司 [--] | A61M31/00 | A61M31/00 | Instruments/Medical technology | 2026-03-20 |  | Drug delivery device in human body | (WO2026061461A1) An in vivo drug delivery device, comprising: an inflatable balloon (1), wherein at least a part of the outer wall of the balloon (1) is provided with a protective shell (10), the balloon (1) has an inner cavity, and the protective shell (10) can be dissolved by body fluids in the human body; a trigger portion, which is provided in the inner cavity of the balloon, wherein the trigger portion can react with the body fluids when in contact, so as to generate a fluid to inflate the balloon (1), such that the inflated balloon (1) abuts against the wall of the cavity; a pushing portion in the inner cavity of the balloon (1), wherein the pushing portion comprises a tissue penetrating member and a trigger portion capable of generating power to push the tissue penetrating member; and an accommodating portion for accommodating a drug formulation. After the balloon (1) is inflated, the trigger portion can push the liquid drug formulation accommodated in the accommodating portion into the pushing portion, and by means of the tissue penetrating member the liquid drug formulation is injected into human tissues. The in vivo drug delivery device is capable of injecting a macromolecular drug or formulation into tissues of the intestinal wall. (national office) | 1. An in body drug delivery device characterized by, including: <br> an inflatable balloon (1), at least a part of the outer wall of the balloon is provided with a protective shell (10), the balloon has an inner cavity, and the protective shell (10) can be dissolved by body fluids in the human body; <br> the trigger portion (3) arranged in the inner cavity of the balloon, and the trigger portion (3) can react with it when it comes into contact with body fluids to generate fluid to inflate the balloon, so that the inflated balloon is close to the body cavity wall; <br> the propulsion part in the inner lumen of the balloon, the propulsion part comprises a tissue penetrating member, and the trigger part is capable of generating power to advance the tissue penetrating member; and <br> housing section, which is used to contain pharmaceutical preparations, <br> wherein the trigger part is able to push the liquid drug preparation contained in the accommodating part into the propulsion part after the balloon is inflated, and inject the liquid drug preparation into the inner wall tissue of the human cavity through the tissue penetrating component. <br>;2. The drug delivery device of claim 1, wherein the propulsion part comprises a propulsion mechanism, the propulsion mechanism has a propulsion piston (41), the tissue penetrating member is fixed and installed on the propulsion piston, in the initial state, the tissue penetrating member is stored in the propulsion cabin (4), and in the working state, the propulsion piston and the tissue penetrating member are pushed out together, and the tissue penetrating member punctures the balloon, It is possible to allow liquid drug preparations to be injected into the inner wall tissue of the human cavity through the tissue penetrating component. <br>;3. The drug delivery device of claim 2, wherein the propulsion piston (41) and the tissue penetrating member are pushed out under the pressure of the drug preparation. <br>;4. The drug delivery device of claim 3, wherein the propulsion mechanism also includes a homing assembly (43), when the injection is completed, the homing assembly makes the propulsion piston homing and causes the tissue penetrating member to retract into the propulsion chamber. <br>;5. The drug delivery device of claim 2, wherein the homing assembly is a pull spring fixed between the propulsion piston (41) and the bulkhead of the propulsion part, or a mechanism capable of generating pressure. <br>;6. The drug delivery device of claim 2, wherein the propulsion piston moves in a direction at a certain angle to the longitudinal direction of the balloon, so that the movement direction of the tissue penetrating member is at a certain angle to the longitudinal direction. <br>;7. The drug delivery device of claim 6, wherein the angle of movement direction and longitudinal direction of the tissue penetrating member is 45° to 135°. <br>;8. The drug delivery device of claim 2, wherein, wherein, the drug delivery device also comprises: <br> a sensing assembly arranged near the propulsion chamber for sensing the position of the propulsion piston and/or the tissue penetrating member to confirm the homing of the tissue penetrating member to a safe position. <br>;9. The drug delivery device of claim 8, wherein the sensing component comprises a sensor, the propulsion piston and/or the tissue penetrating member is provided with a sensing marker, and the sensing component is used to detect whether the sensing marker reaches the threshold to confirm the position of the propulsion piston. <br>;10. The drug delivery device according to claim 9, wherein the sensing marker comprises a magnetic material, and the sensing component is used to detect the magnetic flux. <br> | http://worldwide.espacenet.com/searchResults?ST=singleline&locale=en_EP&submitted=true&DB=worldwide.espacenet.com&query=CN121695399A
CN121695400A | 精微（上海）制药有限公司 [--] | A61M31/00 | A61M31/00 | Instruments/Medical technology | 2026-03-20 |  | Drug delivery device in human body | (WO2026061461A1) An in vivo drug delivery device, comprising: an inflatable balloon (1), wherein at least a part of the outer wall of the balloon (1) is provided with a protective shell (10), the balloon (1) has an inner cavity, and the protective shell (10) can be dissolved by body fluids in the human body; a trigger portion, which is provided in the inner cavity of the balloon, wherein the trigger portion can react with the body fluids when in contact, so as to generate a fluid to inflate the balloon (1), such that the inflated balloon (1) abuts against the wall of the cavity; a pushing portion in the inner cavity of the balloon (1), wherein the pushing portion comprises a tissue penetrating member and a trigger portion capable of generating power to push the tissue penetrating member; and an accommodating portion for accommodating a drug formulation. After the balloon (1) is inflated, the trigger portion can push the liquid drug formulation accommodated in the accommodating portion into the pushing portion, and by means of the tissue penetrating member the liquid drug formulation is injected into human tissues. The in vivo drug delivery device is capable of injecting a macromolecular drug or formulation into tissues of the intestinal wall. (national office) | 1. An in body drug delivery device characterized by, including: <br> an inflatable balloon (1), at least a part of the outer wall of the balloon is provided with a protective shell (10), the balloon has an inner cavity, and the protective shell (10) can be dissolved by body fluids in the human body; <br> the trigger portion (3) arranged in the inner cavity of the balloon, and the trigger portion (3) can react with it when it comes into contact with body fluids to generate fluid to inflate the balloon, so that the inflated balloon is close to the body cavity wall; <br> the propulsion part in the inner lumen of the balloon, the propulsion part comprises a tissue penetrating member, and the trigger part is capable of generating power to advance the tissue penetrating member; and <br> housing section, which is used to contain pharmaceutical preparations, <br> wherein the trigger part is able to push the liquid drug preparation contained in the accommodating part into the propulsion part after the balloon is inflated, and inject the liquid drug preparation into the inner wall tissue of the human cavity through the tissue penetrating component. <br>;2. The drug delivery device of claim 1, wherein it also includes a restriction element set on the outer surface of the balloon, and the limiting element is used to control the expansion and deformation of the balloon. <br>;3. The drug delivery device according to claim 2, wherein the limiting element is a shaped stent (2), wherein the shaped stent is fixed on a part of the outer surface of the balloon, so that the part of the balloon in the gap of the shaped stent allows expansion and deformation, and the part of the balloon fixed with a shaped stent is attached to the body wall and the injection position of the drug preparation is in that part. <br>;4. The drug delivery device of claims 1, 2 or 3, wherein the trigger part comprises a trigger chamber and a trigger mechanism (31) arranged in the trigger chamber, and a push member triggered by a trigger mechanism. <br>;5. The drug delivery device of claim 4, wherein the trigger mechanism also includes an actuation mechanism (311) arranged between the trigger bulkhead and the push assembly, in the initial state, the actuation mechanism is in an inactive state, that is, in a locked state, and after the trigger mechanism is activated, the actuation mechanism is activated to promote the movement of the push member to generate pressure on the accommodating part. <br>;6. The drug delivery device of claim 5, wherein the actuation mechanism is a compression spring, or other mechanism capable of generating pressure, such as a compression air bag. <br>;7. The drug delivery device of claim 1, wherein the propulsion part comprises a propulsion mechanism, the propulsion mechanism has a propulsion piston (41), the tissue penetrating member is fixedly installed on the propulsion piston, and in the initial state, the tissue penetrating member is stored in the propulsion cabin (4), and in the working state, the propulsion piston and the tissue penetrating member are pushed out together, and the tissue penetrating member punctures the balloon, It is possible to allow liquid drug preparations to be injected into the inner wall tissue of the human cavity through the tissue penetrating component. <br>;8. The drug delivery device according to claim 7, wherein the propulsion piston (41) and the tissue penetrating member are pushed out under the pressure of the drug preparation. <br>;9. The drug delivery device of claim 8, wherein the propulsion mechanism also includes a homing assembly (43), wherein when the injection is completed, the homing assembly makes the propulsion piston homing and causes the tissue penetrating member to retract into the propulsion chamber. <br>;10. The drug delivery device of claim 13, wherein the homing assembly is a pull spring fixed between the propulsion piston (41) and the bulkhead of the propulsion part, or a mechanism capable of generating pressure. <br> | http://worldwide.espacenet.com/searchResults?ST=singleline&locale=en_EP&submitted=true&DB=worldwide.espacenet.com&query=CN121695400A
CN121695401A | 精微（上海）制药有限公司 [--] | A61M31/00 | A61M31/00 | Instruments/Medical technology | 2026-03-20 |  | Drug delivery device in human body | (WO2026061461A1) An in vivo drug delivery device, comprising: an inflatable balloon (1), wherein at least a part of the outer wall of the balloon (1) is provided with a protective shell (10), the balloon (1) has an inner cavity, and the protective shell (10) can be dissolved by body fluids in the human body; a trigger portion, which is provided in the inner cavity of the balloon, wherein the trigger portion can react with the body fluids when in contact, so as to generate a fluid to inflate the balloon (1), such that the inflated balloon (1) abuts against the wall of the cavity; a pushing portion in the inner cavity of the balloon (1), wherein the pushing portion comprises a tissue penetrating member and a trigger portion capable of generating power to push the tissue penetrating member; and an accommodating portion for accommodating a drug formulation. After the balloon (1) is inflated, the trigger portion can push the liquid drug formulation accommodated in the accommodating portion into the pushing portion, and by means of the tissue penetrating member the liquid drug formulation is injected into human tissues. The in vivo drug delivery device is capable of injecting a macromolecular drug or formulation into tissues of the intestinal wall. (national office) | 1. An in body drug delivery device characterized by, including: <br> an inflatable balloon (1), at least a part of the outer wall of the balloon is provided with a protective shell (10), the balloon has an inner cavity, and the protective shell (10) can be dissolved by body fluids in the human body; <br> the trigger portion (3) arranged in the inner cavity of the balloon, and the trigger portion (3) can react with it when it comes into contact with body fluids to generate fluid to inflate the balloon, so that the inflated balloon is close to the body cavity wall; <br> the propulsion part in the inner lumen of the balloon, the propulsion part comprises a tissue penetrating member, and the trigger part is capable of generating power to advance the tissue penetrating member; and <br> housing section, which is used to contain pharmaceutical preparations, <br> wherein the trigger part is able to push the liquid drug preparation contained in the accommodating part into the propulsion part after the balloon is inflated, and inject the liquid drug preparation into the inner wall tissue of the human cavity through the tissue penetrating component. <br>;2. The drug delivery device of claim 1, wherein it also includes a restriction element set on the outer surface of the balloon, and the limiting element is used to control the expansion and deformation of the balloon. <br>;3. The drug delivery device according to claim 2, wherein the limiting element is a shaped stent (2), wherein the shaped stent is fixed on a part of the outer surface of the balloon, so that the part of the balloon in the gap of the shaped stent allows expansion and deformation, and the part of the balloon fixed with a shaped stent is attached to the body wall and the injection position of the drug preparation is in that part. <br>;4. The drug delivery device of claims 1, 2 or 3, wherein the trigger part comprises a trigger chamber and a trigger mechanism (31) arranged in the trigger chamber, and a push member triggered by a trigger mechanism. <br>;5. The drug delivery device of claim 4, wherein the trigger mechanism (31) comprises a conveyor body (312), after the protective shell is dissolved, the conveyor body (312) contacts the body fluid to react to release a gas-filled balloon (1). <br>;6. The drug delivery device of claim 5, wherein the pushing member is a push piston (32), the push piston (32) can move along the balloon at a certain angle, preferably along the longitudinal direction, but the push piston is held fixed by the conveyor body (312) before the reaction of the conveyor body (312), and the push piston is released after the reaction of the conveyor body (312). <br>;7. The drug delivery device of claim 6, wherein the conveyor body (312) and the push piston (32) maintain a locked state through a shape fit. <br>;8. The drug delivery device according to claim 4, wherein the trigger mechanism also includes an actuation mechanism (311) arranged between the trigger bulkhead and the push assembly, in the initial state, the actuation mechanism is in an inactivated state, that is, in a locked state, and after the trigger mechanism is activated, the actuation mechanism is activated to promote the movement of the pushing member to generate pressure on the holding part. <br>;9. The drug delivery device of claim 5, wherein the conveyor is made of a material that reacts with water energy. <br>;10. The drug delivery device of claim 8, wherein the actuation mechanism is a compression spring, or other mechanism capable of generating pressure, such as a compression air bag. <br> | http://worldwide.espacenet.com/searchResults?ST=singleline&locale=en_EP&submitted=true&DB=worldwide.espacenet.com&query=CN121695401A
CN121699570A | 三星SDI株式会社 [--] | C08G69/14;C08G69/26;C09J177/02;C09J177/04;H01M4/622;Y02E60/10 | C09J177/00;C09J11/08;C09J177/02;C09J177/06;H01M4/04;H01M4/13;H01M4/139;H01M4/62;H01M10/052;H01M10/0525 | Chemistry/Basic materials chemistry ;Electrical engineering/Electrical machinery, apparatus, energy | 2026-03-20 |  | DRY BINDER, AND ELECTRODE AND RECHARGEABLE LITHIUM BATTERY INCLUDING THE SAME | (EP4714997A1) A dry binder, an electrode for a rechargeable lithium battery including the dry binder, a rechargeable lithium battery including the electrode, and a method for manufacturing the electrode are disclosed. The dry binder may include a crosslinking reaction product in which a polyamide-based polymer is crosslinked by an epoxy crosslinking agent, wherein the epoxy crosslinking agent is a novolac epoxy crosslinking agent. (national office) | 1. A dry binder, the dry binder comprises: <br> The product of the cross-linking reaction of polyamide polymers through epoxy crosslinking agents, <br> wherein, the epoxy crosslinker is a phenolic varnish epoxy crosslinker. <br>;2. The dry binder of claim 1, wherein: <br> Based on the dry binder with a weight of 100 parts, the content of the polyamide polymer is 60 weight parts to 95 weight parts. <br>;3. The dry binder of claim 1, wherein: <br> Based on the dry binder by weight of 100 parts, the content of the phenolic varnish epoxy crosslinker is 5 weight parts to 40 weight parts. <br>;4. The dry binder according to claim 1, wherein: <br> The polyamide polymer comprises a structural unit represented by any of the chemical formulas 1-1 and 1-2: <br> Chemical formula 1-1 <br> <br> Chemical formula 1-2 <br> <br> where, in chemical formula 1-1 and chemical formula 1-2, <br> R <sup>1 </sup> , R <sup>2 </sup> and R <sup>3 </sup> are independently linking groups, and the linking groups are substituted or unsubstituted C2 to C20 alkyl groups, substituted or unsubstituted C3 to C20 cyclic alkyl groups, or a combination thereof, and * represents the connection site with the backbone of the polyamide-like polymer. <br>;5. The dry binder of claim 4, wherein: <br> The substituted or unsubstituted C2 to C20 alkyl groups comprise a structural unit of -(CH <sub>2 </sub> ) <sub>n </sub> -, n is an integer of 2 to 14. <br>;6. The dry binder of claim 4, wherein: <br> At least one non-adjacent methylene group selected from the linking group is replaced by -NH-、-C(=O)- or a combination thereof. <br>;7. The dry binder of claim 1, wherein: <br> The phenolic varnish epoxy resin crosslinker comprises a structure of chemical formula 2: <br> Chemical formula 2 <br> <br> where, in chemical formula 2, <br> R <sup>4 </sup> , R <sup>5 </sup> and R <sup>6 </sup> are identical or different, and are independently hydrogen or substituted or unsubstituted C1 to C6 alkyl groups, n is 1 to 30, and a and c are independently integers from 0 to 4 and b is integers from 0 to 3. <br>;8. The dry binder according to claim 1, wherein: <br> The average molecular weight of the polyamide polymer is 600 g/mol to 800,000 g/mol. <br>;9. The dry binder of claim 1, wherein: <br> The average molecular weight of the phenolic varnish epoxy crosslinker is 500g/mol to 10,000g/mol. <br>;10. An electrode for rechargeable lithium batteries, the electrode comprises: <br> the dry binder according to claim 1; and <br> Electrode active substance. <br>;11. The electrode of claim 10, wherein: <br> Based on the electrode active substance of 100 weight parts, the dosage of the dry binder is 0.5 weight parts to 20 weight parts. <br>;12. The electrode of claim 10, wherein: <br> The electrode is a negative electrode. <br>;13. The electrode of claim 12, wherein: <br> The negative electrode comprises a negative electrode active substance, and the negative electrode active material comprises a carbon negative electrode active substance, a silicon negative electrode active substance, a tin negative electrode active substance, or a combination thereof. <br>;14. The electrode of claim 10, wherein: <br> The electrode is a positive electrode. <br>;15. A kind of rechargeable lithium battery, the rechargeable lithium battery comprises: <br> positive electrode; <br> negative electrode; and <br> electrolyte, <br> wherein at least one of the negative electrode and the positive electrode is selected includes the dry binder according to claim 1. <br>;16. A method for making electrodes, the method comprises: <br> Mix electrode active substances, binders, and conductive materials in a dry manner to prepare compositions for supplying electrodes; and <br> coating the composition on the electrode current collector to provide the electrode, <br> wherein the binder comprises a crosslinking reaction product formed by crosslinking polyamide polymers by epoxy crosslinking agents, and <br> The epoxy crosslinker is an epoxy crosslinker for phenolic varnish. <br>;17. The method of claim 16, wherein: <br> The electrode is supplied by a calendering process. <br> | http://worldwide.espacenet.com/searchResults?ST=singleline&locale=en_EP&submitted=true&DB=worldwide.espacenet.com&query=CN121699570A
CN121709524A | 三星SDI株式会社 [--] | H01M2004/028;H01M2004/021;H01M4/131;H01M4/364;H01M4/366;H01M4/505;H01M4/5825;H01M4/621;H01M4/624;H01M10/0525;Y02E60/10;H01M4/136;H01M4/525;H01M4/622 | H01M4/13;H01M4/36;H01M4/62;H01M10/052 | Electrical engineering/Electrical machinery, apparatus, energy | 2026-03-20 |  | POSITIVE ELECTRODE AND RECHARGEABLE LITHIUM BATTERY INCLUDING THE SAME | (EP4718530A1) Disclosed are positive electrodes and rechargeable lithium batteries. The positive electrode includes a current collector, a first active material layer on the current collector, and a second active material layer on the first active material layer. The first active material layer includes a first particle including a layered positive electrode active material, a second particle including an olivine-based active material, a first conductive material; and a first binder. The second active material layer includes the second particle, a second conductive material, and a second binder. An amount of the first particle in the first active material layer is equal to or greater than about 70% and equal to or less than about 90%. (national office) | 1. A positive electrode for rechargeable lithium batteries, the positive electrode comprises: <br> current collector; <br> the first active material layer, on the current collector; and <br> the second active substance layer, on the first active substance layer, <br> wherein the first active material layer comprises: the first particle, comprising a layered positive electrode active substance; the second particle, including olivine-like positive electrode active substances; the first conductive material; and the first binder, <br> wherein the second active substance layer comprises: the second particle; the second conductive material; and a second binder, and <br> wherein the amount of the first particle in the first active substance layer is equal to or greater than 70wt% and equal to or less than 90wt%. <br>;2. The positive electrode of claim 1, wherein: <br> The second active substance layer comprises the first particle, and <br> wherein the amount of the first particle in the second active substance layer is equal to or less than 30wt%. <br>;3. The positive electrode according to claim 1, wherein the first particle and the second particle have a single particle shape. <br>;4. The positive electrode of claim 1, wherein: <br> The first particle comprises a plurality of primary particles aggregated into secondary particles, and <br> The average size of the first primary particle is in the range of 100nm to 200nm. <br>;5. The positive electrode of claim 4, wherein the average particle size D50 of the first particle is in the range of 10μm to 14μm. <br>;6. The positive electrode of claim 1, wherein the weight of the first particle is within the range of 25wt% to 35wt% of the total weight of the first active material layer and the second active material layer. <br>;7. The positive electrode of claim 1, wherein the second particle comprises a compound represented by the chemical formula 2, <br> Chemical Formula 2: <br> Li <sub>a2 </sub> Fe <sub>x2 </sub> B <sub>y2 </sub> PO <sub>4-b2 </sub> <br> Wherein, in chemical formula 2, 0.8≤a2≤1.2, 0.1≤x2≤1.0, 0.001≤y2≤0.05 and 0≤b2≤0.05, <br> where, in chemical formula 2, x2+y2≤1, and <br> Among them, in chemical formula 2, B includes at least one of Ti, Mg, V and Nb. <br>;8. The positive electrode of claim 1, wherein the first particle comprises a compound represented by chemical formula 1, <br> Chemical Formula 1: <br> Li <sub>a1 </sub> Ni <sub>x1 </sub> Co <sub>y1 </sub> Mn <sub>z1 </sub> X <sub>c1 </sub> O <sub>2-b1 </sub> <br> wherein, in chemical formula 1, 0.8≤a1≤1.2, 0.8≤x1≤1.0,0≤y1≤0.2,0≤z1≤0.2,0≤c1≤0.05 and 0≤b1≤0.05, <br> where, in chemical formula 1, x1+y1+z1+c1≤1, and <br> Among them, in chemical formula 1, X includes at least one of Al, Ti, Mg, Zr, Mo and Nb. <br>;9. The positive electrode of claim 1, wherein the second active material layer does not include the first particle. <br>;10. The positive electrode of claim 1, wherein the porosity of the first active material layer is in the range of 100% to 125% of the porosity of the second active material layer. <br>;11. A positive electrode for rechargeable lithium batteries, the positive electrode comprises: <br> current collector; <br> the first active material layer, on the current collector; and <br> the second active substance layer, on the first active substance layer, <br> wherein the first active substance layer comprises a first particle, a second particle, a first conductive material and a first binder, <br> wherein the second active material layer comprises the second particle, the second conductive material and the second binder, <br> wherein the first particle comprises a layered positive electrode active substance, <br> wherein, the second particle comprises an olivine-like positive electrode active substance, and <br> wherein, the weight of the first particle is in the range of 25wt% to 35wt% of the total weight of the first active substance layer and the second active substance layer. <br>;12. The positive electrode of claim 11, wherein the second active material layer comprises the first particle, and <br> wherein the amount of the first particle in the first active substance layer is equal to or greater than twice the amount of the first particle in the second active substance layer. <br>;13. The positive electrode of claim 11, wherein the amount of the first particle in the first active substance layer is equal to or greater than 70wt% and equal to or less than 90wt%. <br>;14. The positive electrode of claim 11, wherein the second particle comprises a compound represented by chemical formula 2, <br> Chemical Formula 2: <br> Li <sub>a2 </sub> Fe <sub>x2 </sub> B <sub>y2 </sub> PO <sub>4-b2 </sub> <br> Wherein, in chemical formula 2, 0.8≤a2≤1.2, 0.1≤x2≤1.0, 0.001≤y2≤0.05 and 0≤b2≤0.05, <br> where, in chemical formula 2, x2+y2≤1, and <br> Among them, in chemical formula 2, B includes at least one of Ti, Mg, V and Nb. <br>;15. The positive electrode of claim 11, wherein the first particle comprises a compound represented by the chemical formula 1, <br> Chemical Formula 1: <br> Li <sub>a1 </sub> Ni <sub>x1 </sub> Co <sub>y1 </sub> Mn <sub>z1 </sub> X <sub>c1 </sub> O <sub>2-b1 </sub> <br> wherein, in chemical formula 1, 0.8≤a1≤1.2, 0.8≤x1≤1.0,0≤y1≤0.2,0≤z1≤0.2,0≤c1≤0.05 and 0≤b1≤0.05, <br> where, in chemical formula 1, x1+y1+z1+c1≤1, and <br> Among them, in chemical formula 1, X includes at least one of Al, Ti, Mg, Zr, Mo and Nb. <br>;16. The positive electrode of claim 11, wherein the amount of the first particle in the second active substance layer is equal to or less than 30wt%. <br>;17. The positive electrode of claim 11, wherein: <br> the first particle comprises a plurality of primary particles aggregated into secondary particles, <br> The second particle comprises at least one of lithium iron phosphate oxide and lithium iron manganese phosphate oxide, <br> The first particle comprises a compound represented by the chemical formula 1, <br> Chemical Formula 1: <br> Li <sub>a1 </sub> Ni <sub>x1 </sub> Co <sub>y1 </sub> Mn <sub>z1 </sub> X <sub>c1 </sub> O <sub>2-b1 </sub> <br> wherein, in chemical formula 1, 0.8≤a1≤1.2, 0.8≤x1≤1.0,0≤y1≤0.2,0≤z1≤0.2,0≤c1≤0.05 and 0≤b1≤0.05, <br> where, in chemical formula 1, x1+y1+z1+c1≤1, and <br> Among them, in chemical formula 1, X includes at least one of Al, Ti, Mg, Zr, Mo and Nb. <br>;18. The positive electrode of claim 11, wherein: <br> The first particle comprises a plurality of primary particles aggregated into secondary particles, and <br> The second particle comprises a primary particle as a single particle. <br>;19. The positive electrode of claim 11, wherein: <br> The diameter of the pores in the first active material layer is in the range of 0.06 μm to 0.065 μm, and <br> The diameter of the pores in the second active material layer is in the range of 0.03 μm to 0.04 μm. <br>;20. A rechargeable lithium battery, the rechargeable lithium battery comprising a positive electrode according to any of the claims 1 through 19. <br> | http://worldwide.espacenet.com/searchResults?ST=singleline&locale=en_EP&submitted=true&DB=worldwide.espacenet.com&query=CN121709524A
CN121712643A | 西门子歌美飒可再生能源公司 [--] | C09J171/00;C09J163/00;B29L2031/085;B29C66/721;B29C65/4815;B29C65/5057;B29C65/544;B29C66/1162;B29C65/18;B29C65/10;B29C65/1412;B29C66/919;B29C66/00145;B29C73/04;B29C66/636;B29C66/54;B29C66/7212;F03D1/0677;Y02E10/72 | B29C65/18;B29C65/00;B29C65/10;B29C65/14;B29C65/48;B29C65/50;B29C65/54;B29C73/04;B29L31/08;C09J163/00;C09J171/00;F03D1/06 | Chemistry/Basic materials chemistry ;Mechanical engineering/Engines, pumps, turbines;Mechanical engineering/Other special machines | 2026-03-20 |  | METHOD OF JOINING A FIRST BLADE MODULE AND A SECOND BLADE MODULE OF A BLADE FOR A WIND TURBINE | (EP4509293A1) It is described a method of joining a first blade module (1) and a second blade module (2) of a blade (3) for a wind turbine to each other, the method comprising steps of: Applying a hot melt adhesive layer (4) to an inner or outer shell surface (5) of the first blade module (1) and/or an inner or outer shell surface (6) of the second blade module (2); Aligning the first and second blade modules (1, 2) to each other with a joining insert (7) arranged at a joining interface of the first and second blade modules (1, 2) so that the joining insert (7) is in contact with the hot melt adhesive layer (4); Heating the hot melt adhesive layer (4); and Joining the first and second blade modules (1, 2) via the joining insert (4) to each other by vacuum infusion, wherein the joining insert (4) is materially bonded to the first and second blade modules (1, 2). (national office) | 1. A method of joining the first blade module (1) and the second blade module (2) of the blades (3) of a wind turbine with each other, the method comprises the following steps: <br> Apply a layer of hot melt adhesive (4) to the inner or outer shell surface of the first blade module (1) (5) and/or the inner or outer shell surface of the second blade module (2) (6); <br> align the first blade module and the second blade module (1, 2) with each other; <br> The bonding insert (7) is arranged at the joint interface of the first blade module and the second blade module (1, 2) so that the bonding insert (7) is in contact with the hot-melt adhesive layer (4); <br> heated hot melt adhesive layer (4); and <br> By vacuum infusion, the first blade module and the second blade module (1, 2) are bonded to each other by the bonding insert (4), and the bonding insert (4) is combined with the first blade module and the second blade module (1, 2). <br>;2. According to the method of the preceding claim, wherein the hot-melt adhesive layer (4) does not contain prepreg, liquid resin, or liquid adhesive, and/or the method therein does not include a step for curing the heated hot-melt adhesive layer (4). <br>;3. According to the method described in any of the foregoing claims, wherein the hot-melt adhesive layer (4) contains non-reactive materials, preferably materials based on epoxy amine polymer chains and/or epoxy materials, and/or reactive materials, preferably polyurethane and/or recyclable materials. <br>;4. Pursuant to the method described in either of the foregoing claims, wherein the hot-melt adhesive layer (4) comprises a compound with a general I or general II chemical structure as follows: <br> <br> General Equation I <br> <br> General Formula II <br> Among them R <sup>1 </sup> , R <sup>2 </sup> , R <sup>3 </sup> , R <sup>4 </sup> , R <sup>5 </sup> and R <sup>6 </sup> Independently of each other, denoting linear or branched, saturated or unsaturated, substituted or unsubstituted alkyl groups; Linear or branched, saturated or unsaturated, substituted or unsubstituted heteroalkyl groups; saturated or unsaturated, substituted or unsubstituted naphthenic groups; saturated or unsaturated, substituted or unsubstituted heterocyclic alkyl groups; substituted or unsubstituted aryl groups; substituted or unsubstituted heteroaryl groups; linear or branched, substituted or unsubstituted aryl groups; or linear or branched, substituted or unsubstituted alkyl groups; And <br> n represents integers from 1 to 10. <br>;5. According to the method described in the preceding claim, wherein a compound with a general formula I or general II chemical structure exists in the form of a membrane, preferably with a film thickness between 25 and 150 μm. <br>;6. According to the method described in any of the foregoing claims, the procedure for applying a layer of hot melt adhesive (4) includes at least one of the following: <br> Cut the hot-melt adhesive layer (4) into the desired shape; <br> The hot melt adhesive layer (4) is placed on the shell surface (5) of the first blade module (1) and/or the shell surface (6) of the second blade module (2), and the hot melt adhesive layer (4) is locally fixed at the fixed point. <br>;7. According to the method described in any of the preceding claims, wherein the steps for heating the hot melt adhesive layer (4) include at least one of the following: <br> Ironing the hot melt adhesive layer (4) by a hot iron (8); <br> (4) Apply hot air from a heat gun, infrared light from an infrared source, and/or a heated blanket to the hot-melt adhesive layer; <br> Pressing the heated hot-melt adhesive layer (4) onto the shell surface (5) of the first blade module (1) and/or the shell surface of the second blade module (2) (6) by tool, preferably Teflon ® coating tool; <br> Heat the hot-melt adhesive layer (4) to a temperature between 100 and 150°C. <br>;8. Pursuant to the method described in any of the foregoing claims, wherein the bonding insert (7) comprises at least one substrate layer in which a reinforcing fiber is embedded. <br>;9. According to the method of any of the preceding claims, wherein in the step of aligning the first blade module and the second blade module (1, 2), the engagement insert (7) is inserted into at least one first recess (9) of the first blade module (1) and into at least one second recess (10) of the second blade module (2), wherein at least one first recess (9) and at least one second recess (10) together form at least one common concave portion. <br>;10. According to the method of any of the preceding claims, wherein at least one first recess (9) and/or at least one second recess (10) comprise a tapered concave portion, and the engagement insert (7) comprises a complementary conical portion, wherein the depth of the tapered concave portion decreases progressively towards the end (12,12') of the first blade module (1) and/or the second blade module (2), respectively. <br>;11. The method of claim 9 or 10, wherein the first blade module (1) comprises a plurality of first recess (9), and the second blade module (2) comprises a plurality of second recess (10). <br>;12. The method of any of the claims 9 to 11, wherein at least one common recess is arranged on the leading edge, trailing edge, compression side, and/or suction side of the first blade module and the second blade module (1, 2). <br>;13. The method of any of the claims 9 to 12, wherein at least one common recession comprises a continuous recessed portion surrounding the entire circumference of the first blade module and the second blade module (1, 2). <br>;14. A wind turbine blade (3), the blade (3) comprises the first blade module (1) and the second blade module (2), wherein: <br> The first blade module and the second blade module (1, 2) are aligned with each other, wherein the joint insert (7) is arranged at the junction interface of the first blade module and the second blade module (1, 2). <br> The hot-melt adhesive layer (4) is arranged between the bonding insert (7) and the inner or outer shell surface of the first blade module (1) (5) and/or the inner or shell surface of the second blade module (2) (6); and <br> The first blade module and the second blade module (1, 2) are bonded to each other by the bonding insert (7), wherein the bonding insert (7) is bonded with the first blade module and the second blade module (1, 2). <br>;15. A method for repairing blades of a wind turbine, the method comprising the following steps: <br> apply a layer of hot melt adhesive to the defect location on the inside of the blade or on the surface of the shell; <br> Inserts are laid out on a layer of hot melt adhesive; <br> Heat the hot melt adhesive layer before or after laying out the inserts; and <br> The insert is joined to the blade by vacuum priming, where the insert bonds to the blade to achieve material bonding. <br> | http://worldwide.espacenet.com/searchResults?ST=singleline&locale=en_EP&submitted=true&DB=worldwide.espacenet.com&query=CN121712643A
KR20260039427A | SAMSUNG SDI CO LTD [KR] | H01M4/667;H01M4/668;H01M4/661;H01M4/742;H01M4/0404;Y02E60/10;H01M4/134;H01M4/1395;H01M4/366;H01M10/0525;H01M2004/021 | H01M4/66;H01M4/139;H01M10/052 | Electrical engineering/Electrical machinery, apparatus, energy | 2026-03-20 |  | ELECTRODE SUBSTRATE FOR RECHARGEABLE LITHIUM BATTERY AND ELECTRODE AND RECHARGEABLE LITHIUM BATTERY CONTAINING THE SAME | (EP4712153A1) Examples of the disclosure include an electrode substrate for a rechargeable lithium battery, an electrode and a rechargeable lithium battery including the electrode substrate, and a method for manufacturing the electrode. The electrode substrate for a rechargeable lithium battery includes a first metal layer including a first metal; an insulating layer on the first metal layer and including a polymer; and a second metal layer on the insulating layer and including a second metal. The insulating layer has an interconnected pore structure and is divided into a first region and a second region, and the first region further includes a third metal that substantially fills the interconnected pore structure within the insulating layer. (national office) |  | http://worldwide.espacenet.com/searchResults?ST=singleline&locale=en_EP&submitted=true&DB=worldwide.espacenet.com&query=KR20260039427A
US20260077519A1 | MAGPUL IND CORP [US] | B26B9/02;B26B9/00 | B26B9/02 | Mechanical engineering/Machine tools | 2026-03-19 |  | HUNTING KNIFE WITH SERRATED BLADE | This disclosure describes a knife, the knife including a blade having a cutting edge and a tang, wherein the cutting edge comprises a serrated portion having a plurality of serrations, the plurality of serrations positioned between a proximal end of the blade and a distal tip of the blade, wherein the serrated portion further comprises a plurality of recessed portions, and wherein each of the plurality of serrations is positioned adjacent at least one recessed portion; and wherein each recessed portion includes a top edge, a bottom edge, and at least one tapered portion, wherein one or more of the at least one tapered portion of each recessed portion is positioned adjacent at least one of the plurality of serrations. (national office) |  | http://worldwide.espacenet.com/searchResults?ST=singleline&locale=en_EP&submitted=true&DB=worldwide.espacenet.com&query=US20260077519A1
US20260077958A1 | METSO FINLAND OY [FI] | B65G45/12;B65G15/00;B65G45/16 | B65G45/16 | Mechanical engineering/Handling | 2026-03-19 |  | CONVEYOR BELT SCRAPER BLADE AND A METHOD FOR MANUFACTURING THE SAME | A conveyor belt scraper blade configured to scrape off material from a conveyor belt surface. The conveyor belt scraper blade includes a supporting shell structure presenting a scraper tip at a first end and a mounting base at a second, opposite, end and being tapered towards the scraper tip at least at the first end, and one or more scraper elements arranged within the supporting shell structure so as to at least partially fill an interior thereof at the first end. The supporting shell structure is made of a first material and the one or more scraper elements are made of a second material, and wherein the first and second materials are different. A method for manufacturing a conveyor belt scraper blade is also provided. (national office) |  | http://worldwide.espacenet.com/searchResults?ST=singleline&locale=en_EP&submitted=true&DB=worldwide.espacenet.com&query=US20260077958A1
US20260078277A1 | JOTUN AS [NO] | C08G18/10;C08G18/44;C08G18/4895;C08G18/755;C08G18/758;C08G18/7621;C08G18/792;C08L75/04;C08L75/06;C09D175/02;C09D175/04;C09D175/06;F03D1/0688;F05B2230/90;Y02E10/72;C08G18/3821;C08G18/6415;C08G18/48;C08G18/73;C08G18/3234;C09D7/48;C09D7/63;C08G18/325;C08G18/4054;C08G18/603;C08G18/6651;C08K5/17;C09D175/12;F03D1/0633;F05B2280/6011 | C09D7/48;C09D175/06;F03D1/06 | Chemistry/Basic materials chemistry ;Mechanical engineering/Engines, pumps, turbines | 2026-03-19 |  | WIND TURBINE BLADE | The invention relates to a wind turbine blade, preferably the leading edge of a wind turbine blade, coated with a coating composition comprising: (A) at least one polyaspartic selected from the group consisting of polyaspartic esters, polyetheraspartic esters and mixtures thereof; and (B) at least one aliphatic polyisocyanate prepolymer curing agent; wherein the component A further comprises a cycloaliphatic diamine aldimine. (national office) |  | http://worldwide.espacenet.com/searchResults?ST=singleline&locale=en_EP&submitted=true&DB=worldwide.espacenet.com&query=US20260078277A1
US20260078569A1 | CATERPILLAR INC [US] | E02F3/8152;E02F9/2825;E02F9/2833;E02F9/285;E02F9/2858;E02F9/2883 | E02F9/28;E02F3/815 | Other fields/Civil engineering | 2026-03-19 |  | DRAFTED TOOL BIT AND BLADE ASSEMBLY | A material penetrating tool includes a shaft portion defining a central axis, and an enlarged cutting portion extending downwardly axially from the shaft portion. The enlarged cutting portion includes a rearward blunt surface, a front cutting surface, a first side surface and a second side surface, and the first side surface and the second side surface define an angle of extension measured in a plane perpendicular to the central axis, forming a wider forward cutting surface than the rearward blunt surface in a plane perpendicular to the central axis. (national office) |  | http://worldwide.espacenet.com/searchResults?ST=singleline&locale=en_EP&submitted=true&DB=worldwide.espacenet.com&query=US20260078569A1
WO2026056274A1 | SHANGHAI INST SPACE POWER SOURCES [CN] | C01G37/02;H01M4/366;H01M4/483;H01M4/5815;H01M10/052;H01M10/0525;C01P2002/72;C01P2004/03;C01P2006/40;C01P2006/32;H01M2004/028;Y02E60/10 | H01M4/48;C01G37/02;H01M4/36;H01M4/58;H01M10/052 | Chemistry/Materials, metallurgy;Electrical engineering/Electrical machinery, apparatus, energy | 2026-03-19 |  | COMPOSITE POSITIVE ELECTRODE MATERIAL FOR LITHIUM BATTERY AND MANUFACTURING METHOD THEREFOR | Disclosed in the present invention are a composite positive electrode material for a lithium battery and a manufacturing method therefor. The method comprises: a grinding step: grinding CrO3 and FeS2 to a mixture having a uniform color; and a heating and sintering step: carrying out a heating reaction on the mixture to obtain a FeS2-doped Cr8O21 composite positive electrode material. The mass ratio of CrO3 to FeS2 is (10-20):1, the heating temperature is 260℃-270℃, and the constant-temperature duration is 8 h-18 h. The FeS2-doped Cr8O21 composite positive electrode material manufactured by the present invention has the characteristics such as small particle size, high purity, and low impurity content, and can effectively enhance discharge efficiency and electrochemical performance when applied to lithium batteries. (national office) | A method for preparing composite cathode materials for lithium batteries, which is characterized by the fact that the method contains: <br> Grinding steps: Grind <sub>CrO3 </sub> and <sub>FeS2 </sub> to a uniformly colored mixture; <br> Heating and sintering steps: the mixture is heated to obtain a FeS <sub>2 </sub> doped Cr <sub>8 </sub> O <sub>21 </sub> composite cathode material; <br> Wherein, the mass ratio of the CrO <sub>3 </sub> and FeS <sub>2 </sub> is (10~20): 1, the heating temperature is 260°C~270°C, and the constant temperature time is 8h~18h. <br> The preparation method of the composite cathode material for lithium batteries of claim 1, wherein the CrO <sub>3 </sub> and FeS <sub>2 </sub> are both baked in advance before the grinding step. <br> The preparation method of the composite cathode material for lithium batteries of claim 1, wherein the grinding step is carried out in a dry environment, grinding CrO <sub>3 </sub> and FeS <sub>2 </sub> separately, and then mixing them to a mixture of uniform color. <br> The preparation method of the composite cathode material for lithium batteries of claim 1, wherein the heating reaction heating rate is 4~6°C/min. <br> The preparation method of the composite cathode material for lithium batteries of claim 1, wherein oxygen or air is also passed through during the heating reaction. <br> The preparation method of the composite cathode material for lithium batteries of claim 1, wherein the method also comprises: multiple cycles of the grinding step and the heating sintering step to make the reaction complete. <br> A composite cathode material for lithium batteries obtained according to the preparation method of claim 1-6. <br> The composite cathode material for lithium battery according to claim 7, wherein the composite cathode material for the lithium battery is a powdered solid. <br> The composite cathode material for lithium batteries of claim 8, wherein the powdered solid is a sheet Cr <sub>8 </sub> O <sub>21 </sub> coated with FeS <sub>2 </sub> . <br> | http://worldwide.espacenet.com/searchResults?ST=singleline&locale=en_EP&submitted=true&DB=worldwide.espacenet.com&query=WO2026056274A1
WO2026056294A1 | CRRC ZHUZHOU INST CO LTD [CN] | G06F18/2433;G06F18/24323;G06F18/27;G06F18/10;G06F18/213;G06F18/214;G06F18/217;G06N5/01;Y02E10/72 | G06F18/2433;G06F18/10;G06F18/21;G06F18/213;G06F18/214;G06F18/27;G06N5/01 | Electrical engineering/Computer technology | 2026-03-19 |  | FAULT DIAGNOSIS METHOD AND SYSTEM FOR BLADE ICING AND BLADE MASS IMBALANCE OF WIND TURBINES | Disclosed in the present invention are a fault diagnosis method and system for blade icing and blade mass imbalance of wind turbines. The method comprises the steps of: acquiring operation data and blade icing information of a plurality of wind turbines; labeling the operation data with an icing state label on the basis of the blade icing information, so as to obtain fault data; extracting fault features in the fault data, and ranking the fault features according to the degree of importance, so as to generate an optimal feature set; on the basis of a criterion of minimizing a squared error, selecting optimal features in the optimal feature set to generate an optimal decision tree; and performing classification on the basis of the optimal decision tree, so as to obtain a diagnosis test result including fault information. The present invention has the advantages of a high level of diagnostic accuracy, etc. (national office) | A fault diagnosis method for freezing of fan blades and blade mass imbalance, which is characterized by: <br> Obtain the operation data of multiple fans and the freezing information of blades; <br> According to the blade freezing information, the operation data is labeled with the icing status to obtain the fault data. <br> The fault features in the fault data are extracted, and the fault features are sorted according to their importance to generate the optimal feature set. <br> According to the criterion of minimizing the square error, the optimal features in the optimal feature set are selected to generate the optimal decision tree. <br> Based on the optimal decision tree, the diagnostic detection results containing fault information are obtained. <br> The fault diagnosis method for freezing of fan blades and blade mass imbalance according to claim 1, wherein the operating data of the fan include wind speed, power, cabin temperature, ambient temperature, and front-to-rear acceleration of the fan. <br> The fault diagnosis method for freezing of fan blades and blade mass imbalance according to claim 2, wherein the fault characteristics comprise power residual characteristics, wind speed power ratios, rotation speed residual characteristics, temperature difference characteristics and vibration acceleration vector synthesis characteristics. <br> The fault diagnosis method for freezing of wind turbine blades and blade mass imbalance according to claim 1 or 2 or 3, wherein the optimal feature set is generated by sorting the fault features according to the degree of importance by logistic regression and a support vector machine, specifically comprising: <br> The fault data is divided into training set D <sub>1j </sub> and verification set D <sub>2j </sub> by resampling. <br> The random forest fault diagnosis model M <sub>ij </sub> (θ) is trained using all features of D <sub>1j </sub> j <sub>1j </sub> in the training set, and M <sub>ij </sub> (θ) is evaluated on the validation set D <sub>2j </sub> . <br> By training the model M <sub>ij </sub> (θ), its performance score is calculated, and j <sub>1j </sub> is sorted from high to low importance, and the features are selected from important to unimportant to form the feature set S <sub>ij </sub> , where i=1,2,...,m. <br> For the feature set, the model Model <sub>ij </sub> (θ) is trained using the feature set S <sub>ij </sub> of the training set D <sub>1j </sub> , and the model evaluation is carried out in the validation set D <sub>2j </sub> , and the score of the model M <sub>ij </sub> (θ) on the feature set S <sub>ij </sub> is obtained. <br> The model <sub>scores of </sub> the same set of features resampling h-times are averaged to obtain the number of features with the highest score. <br> The algorithm is executed on the original training set D using the number of features to obtain the optimal feature set S <sub>max </sub> . <br> The fault diagnosis method of wind turbine blade freezing and blade mass imbalance according to claim 4, wherein the random forest classification fault diagnosis model integrates a plurality of decision tree basic units through the idea of ensemble learning, comprising: <br> The decision tree is generated by selecting the optimal features through the criterion of minimizing the square error. The decision tree is defined as: <br> where x is the input, f(x) is the output, and M represents the division of the input space into M units: R <sub>1 </sub> , R <sub>2 </sub> ,..., R <sub>m </sub> , and there is a fixed output value mc in each unit R <sub>m </sub> ; <br> The jth feature of the decision tree model and the left and right branch regions of this feature slication point are defined as: <br> R <sub>1 </sub> (j,s)＝{x¦x <sup>(j) </sup> ≤s},R <sub>2 </sub> (j,s)＝{x¦x <sup>(j) </sup> ＞s} <br> The optimal segmentation feature j and the segmentation point s are obtained by solving the following formula: <br> where y <sub>i </sub> is the label value corresponding to x <sub>i </sub> , and c <sub>1 </sub> and c <sub>2 </sub> are: <br> C <sub>1 </sub> ＝ave(y <sub>i </sub> ¦x <sub>i </sub> ∈R <sub>1 </sub> (j,s)),C <sub>2 </sub> ＝ave(y <sub>i </sub> ¦x <sub>i </sub> ∈R <sub>2 </sub> (j,s)) <br> Starting from the above root node, the optimal segmentation feature and segmentation point are found to divide the input space into two regions, and then the partitioning process is repeated for each region, and finally m partitioning units R <sub>1 </sub> and R <sub>2 </sub> are obtained,... R <sub>m </sub> , according to the criterion of the smallest square error, the optimal output value of each unit is obtained; The optimal value of R <sub>m </sub> per cell is the mean of y <sub>i </sub> corresponding to all samples x <sub>i </sub> of the cell, defined as: <br> C <sub>m </sub> ＝ave(y <sub>i </sub> ¦x <sub>i </sub> ∈R <sub>m </sub> )。 <br> The fault diagnosis method for freezing of wind turbine blades and blade mass imbalance according to claim 5, wherein the rules for generating a decision tree comprise: <br> k sub-training sample sets are selected from the total training sample set, and k decision trees are established. <br> m from n indicators are randomly selected from each node of the decision tree, and the optimal characteristics are selected from m candidate indicators according to the principle of minimum impurity of nodes, so that the decision tree grows fully until the impurity of each leaf node reaches the minimum, and the decision tree is not pruned. <br> The above steps are repeated to traverse the pre-built k decision trees, and a random forest is formed from k decision trees. <br> The classification results of new unknown samples to be tested are predicted according to the grown k decision trees, and the majority votes of k decision trees are determined. <br> The fault diagnosis method for freezing of fan blades and blade mass imbalance according to claim 6, wherein pruning the decision tree, first starting from the bottom end of the complete decision tree T <sub>0 </sub> to the root node, forming a subtree sequence {T <sub>0 </sub> , T <sub>1 </sub> ,...,T <sub>n </sub> }, and then using the cross-validation method to test the subtree on the verification set, and selecting the optimal subtree; <br> The loss function of the subtree in the above pruning operation is defined as: <br> C <sub>α </sub> (T)＝C(T)+α¦ T¦ <br> where T is the arbitrary subtree, C(T) is the prediction error of the training data, ¦ T¦ is the number of leaf nodes in the subtree, which is a parameter greater than 0, which is used to weigh the fitting degree of the training data and the complexity of the model, and C <sub>α </sub> (T) represents the overall loss of subtree T when the parameter is α. <br> Calculate the α of each node from bottom to top from T <sub>0 </sub> , cut off the smallest subtree α T <sub>0 </sub> to get T <sub>1 </sub> , and then use T <sub>1 </sub> as the whole tree, calculate the α of each node from bottom to top, cut off the α smallest subtree to get T <sub>2 </sub> , until T <sub>n </sub> finally uses the validation set to pair the subtree {T <sub>0 </sub> , T <sub>1 </sub> ,...,T <sub>n </sub> }, the decision tree with the smallest squared error is the optimal decision tree. <br> A fault diagnosis system for fan blade freezing and blade mass imbalance, which is characterized by: <br> Data acquisition module, which is used to obtain the operation data of multiple fans and blade freezing information; <br> The data preprocessing module is used to label the ice status of the operation data according to the blade freezing information to obtain fault data. <br> The feature selection module is used to extract the fault features in the fault data, and the fault features are sorted according to their importance to generate the optimal feature set. <br> The decision tree generation module is used to select the optimal feature in the optimal feature set to generate the optimal decision tree according to the criterion of square error minimization. <br> The random forest module is used to classify based on the optimal decision tree and obtain the diagnostic detection results containing fault information. <br> A computer-readable storage medium on which a computer program is stored, wherein the computer program performs steps such as the method in claims 1-7 when it is run by the processor. <br> A computer device comprising interconnected memory and a processor on which a computer program is stored, wherein the computer program performs steps as described in any of the claims 1-7 while being run by the processor. <br> | http://worldwide.espacenet.com/searchResults?ST=singleline&locale=en_EP&submitted=true&DB=worldwide.espacenet.com&query=WO2026056294A1
WO2026057114A1 | SCHAEFFLER TECHNOLOGIES AG [DE] | H02K15/0433 | H02K15/043 | Electrical engineering/Electrical machinery, apparatus, energy | 2026-03-19 |  | MANUFACTURING DEVICE, WINDING BLADE, WIRE FEED DEVICE, WAVE WINDING AND METHOD FOR PRODUCING A WINDING FORMED FROM A PLURALITY OF ELECTRICAL CONDUCTORS | The invention relates to a manufacturing device (1) for producing a winding (3) from a plurality of electrical conductors (2), in particular a wave winding for electric machines (4). The device comprises a winding blade (5) having a winding blade plane (6), around which conductors (2) are wound to form the winding (3). The winding blade (5) has a winding head edge (50) for shaping the winding head (30) via a folding process and a longitudinal extension edge (51) running parallel to the conductors (2). A wire feed device (7) having a first wire feed element (8) and a second wire feed element (9) makes it possible to feed two electrical conductors (21, 22), wherein the first wire feed element (8) can be moved with respect to the second wire feed element (9) in the direction of the winding blade plane (6). The winding blade (5) has a first winding step (10) on the winding head edge (50) and a second, set-back winding step (11), such that the first conductor (21) is bent around the first winding step (10) and the second conductor (22) is bent around the second winding step (11). (national office) | P240258 <br> - 21 - <br> Claims <br> 1 . Manufacturing apparatus (1 ) for the production of a winding (3) formed from a plurality of electric conductors (2), in particular a shaft winding, an electric machine, comprising a winding sword (5) with a winding sword plane (6), around which the electrical conductors (2) can be wound for the formation of a winding (3), wherein the winding sword (5) has a winding head edge (50) for the formation of a winding head (30) by turning over the winding blade (5) and a winding sword (5) for this purpose has a longitudinal extension edge (51 ) running essentially perpendicular and parallel to the electrical conductors (2) forming the winding (3), as well as a wire feeding device (7) with a first wire feeding element <br> (8) for a first electrical conductor (21 ) and a second wire feeding member (9) for a second electrical conductor (22), which can be displaced in a direction orthogonal to the winding blade plane (6), characterized in that that the first wire feeding element (8) <br> can be displaced in a direction running parallel to the winding blade plane (6) compared to the second wire feeding element (9) and that the winding blade (5) has a first winding stage (10) formed with the winding head edge (50) for the formation of a winding head (30) when the winding blade (5) is folded over and a winding step compared to the first winding step <br> ,(10) has a recessed second winding stage (11 ) for the formation of the winding head (30) when the winding blade (5) is folded over, so that the first electrical conductor (21 ) of the first wire feeding element (8) can be bent by the first winding stage (10) and the second electrical conductor (22) of the second wire feeding element (9) by the second winding step (11 ) when the winding blade (5) is folded over. P240258 <br> - 22 - <br> 2nd production device (1 ) according to claim 1 , characterized in that the second winding stage (11 ) is formed by a recess (52) in the winding blade (5) which extends from the longitudinal extension edge (51 ) into the winding blade (5). <br>;3. Production apparatus (1 ) according to claim 2, characterized in that the recess (52) is essentially rectangular and extends perpendicular to the longitudinal extension edge (51) into the winding blade (5). <br>;4. A production apparatus (1) according to any of the preceding claims, characterized in that the first wire feed member (8) has a first wire guide (81) and at least a second wire feed (82) and the second wire feed member (9) has a third wire feed (83) and at least a fourth wire feed (84), wherein in a first operating position (85) of the wire feed elements (8,9) the first wire feed (81), the second wire feed (82), the third wire feeder (83) and the fourth wire feeder (84) are arranged along an imaginary straight line (86) in such a way that the first wire feeder (81 ) is followed by the third wire feeder (83), the third wire feeder (83) is followed by the second wire feeder (82) and the second wire feeder (82) is followed by the fourth wire feeder (84), and in at least one further operating position the first wire feeder (81 ) and the second wire feeder (82) are followed by the third wire feeder (83) and the fourth wire feeder (84) perpendicular to the imaginary straight line (86). <br>;5. Fabrication apparatus (1) according to any one of the preceding claims, characterized in that P240258 <br> - 23 - the first wire guide (81 ) and the second wire guide (82) are parallel to the imaginary line (86) relative to the third wire feeder (83) and the fourth wire feeder (84). <br>;6. A production device (1) according to claim 5, characterized in that the first wire feeder (81) and the second wire feeder (82) are firmly coupled to each other and/or the third wire feeder (83) and the fourth wire feeder (84) are firmly coupled to each other. <br>;7. A winding blade (5) for the production of a winding (3) consisting of a plurality of electrical conductors (2), in particular a shaft winding, an electrical machine and in particular for use in a production device (1 ) according to one of claims 1 -6, with a winding blade plane (6), around which the electrical conductors (2) are windable to form a winding (3), wherein the winding blade (5) has a winding head edge (50) for forming a winding head (30) by turning over the winding blade (5) and a longitudinal extension edge (51 ) running essentially perpendicular and parallel to the electric conductors (2) forming the winding (3), characterized in that the winding blade (5) has a first winding stage (10) formed with the winding head edge (50) for the formation of a winding head (30) when turning over the winding blade (5) and a second winding step (11) set back from the first winding step (10) for the formation of the winding head (30) when the winding sword (5) is folded over, so that a first electrical conductor (21 ) can be bent around the first winding step (10) and a second electric conductor (22) around the second winding step (11 ) when the winding blade (5) is turned. P240258 <br> - 24 - <br>;8. Wire feeding device (7) for producing a winding (3) formed from a plurality of electrical conductors (2), in particular a shaft winding, an electrical machine and in particular for use in a manufacturing device (1 ) according to any one of claims 1 -6, having a first wire feeding element (8) for a first electrical conductor (21 ) and a second wire feeding member (9) for a second electrical conductor (22), which can be moved in an orthogonal direction to a winding blade plane (6), characterized in that the first wire feed member (8) has a first wire guide (81) and at least a second wire feed (82) and the second wire feed member (9) have a third wire feed (83) and at least a fourth wire feed (84), wherein in a first operating position (85) of the wire feed elements (8,9) the first wire feed (81 ), the second wire feeder (82), the third wire feeder (83) and the fourth wire feeder (84) are arranged along an imaginary straight line (86) in such a way that the first wire feeder (81 ) is followed by the third wire feeder (83), the third wire feeder (83) is followed by the second wire feeder (82) and the second wire feeder (82) is followed by the fourth wire feeder (84), and in at least one further operating position the first wire feeder (81 ) and the second wire feeder (82) are followed by the wire feeder (83) and the fourth wire feeder (84) perpendicular to the imaginary straight line (86). <br>;9. Shaft winding (3) comprises at least one winding head (30) with a winding head height (31 ), wherein a wire exchange is provided in the winding head (30) and the winding head (30) has an essentially constant winding head height (31 ), in that in the area of the wire exchange a first electrical conductor (21 ) is bent at a first winding stage (10), which essentially corresponds to the winding head height (31 ), and a second electrical conductor (22) at a second winding stage (11 ) ) which is below the winding head height (31 ). P240258 <br> - 25 - <br>;10. Method for producing a winding (3) consisting of a plurality of electrical conductors (2), in particular a shaft winding, an electric machine, with a fabrication apparatus (1) according to any of the preceding claims 1-6, comprising the steps: <br> • Winding the winding blade (5) around the first winding stage (10) of the winding blade (5) and producing a part of the winding (3); <br> • Movement of the winding blade (5) in a direction perpendicular to the longitudinal extension of the electric conductor (2) from a first position (41 ) to a second position (42), so that the wound part of the winding (3) is detached from the winding blade (5), <br> • Displacement of the second wire feeding element (9) in the direction of the second winding stage (11 ) of the winding blade (5), so that the second electrical conductor (22) can be folded around the second winding stage (11), <br> • Movement of the winding blade (5) in a direction perpendicular to the longitudinal extension of the electric conductor (2) from the second position (42) back to the first position (41 ), so that the second electrical conductor (22) can be folded around the second winding stage (11 ) and the first electrical conductor (21 ) around the first winding step (10), <br> • Folding of the winding blade (5). <br> | http://worldwide.espacenet.com/searchResults?ST=singleline&locale=en_EP&submitted=true&DB=worldwide.espacenet.com&query=WO2026057114A1
WO2026057337A1 | VALEO SCHALTER & SENSOREN GMBH [DE] | G01S7/4813;G01S7/4972;G01S17/931;G01S7/4817 | G01S7/481;G01S7/497;G01S17/931 | Instruments/Measurement | 2026-03-19 |  | LIDAR SENSOR HAVING A SPECIFIC ADJUSTMENT UNIT FOR AN OPTICAL MODULE, AND METHOD FOR POSITIONING AN OPTICAL MODULE OF A LIDAR SENSOR | One aspect of the invention relates to a LIDAR sensor (1) for a vehicle, comprising a housing (2) equipped with a receiving space (5) in which at least one optical module (7) is provided, wherein the optical module (7) is provided on a support (10) of the LIDAR sensor (1) and, together with an adjusting unit (11) of the LIDAR sensor (1), can be rotated about an axis (A), and the adjusting unit (11) has an elastic adjusting element (13), which is provided on the support (10), and a separately adjustable adjusting element (12), which acts on the optical module (7) during an adjustment process and presses the optical module (7) against the elastic adjusting element (13) about the axis (A) such that an elastic pretension is formed and a rotational adjustment position which is set about the axis (A) is set under pretension. One aspect of the invention relates to a method for positioning an optical module of a LIDAR sensor. (national office) | 1 . LIDAR sensor (1 ) for a vehicle having a housing (2) in which a recording space (5) is formed, in which at least one optical module (7) is arranged, characterized in that the optical module (7) is arranged on a carrier (10) of the LIDAR sensor (1 ) and is rotatable about an axis (A) with an adjustment unit (11 ) of the LIDAR sensor (1 ), wherein the adjustment unit (11) has an elastic adjustment member (13), which is arranged on the beam (10) and has a separate adjustable adjustment member (12), which acts on the optical module (7) during adjustment and presses the optical module (7) around the axis (A) against the elastic adjustment member (13), so that an elastic preload is formed and a rotational adjustment position set around the axis (A) is preloaded. <br>;2. LIDAR sensor (1) according to claim 1 , characterized in that the elastic adjustment member (13) is a spring member. <br>;3. LIDAR sensor (1) according to claim 1 or 2, characterized in that the adjustable adjustment member (12) is a screw or a spindle. <br>;4. LIDAR sensor (1) according to any one of the preceding claims, characterized in that the elastic adjustment member (13) and the adjustable adjustment member (12) are arranged on opposite sides of the optical module (7), in particular a housing (14) of the optical module (7). <br>;5. LIDAR sensor (1 ) according to any one of the preceding claims, characterized in that 2023PF01072 <br> 11 the LIDAR sensor (1 ) has a fixing device (15) by which the set rotation adjustment position can be fixed. <br>;6. LIDAR sensor (1 ) according to claim 5, characterized in that the fixing device (15) has at least one fixing member (16), in particular a fixing screw or a fixing bolt. <br>;7. LIDAR sensor (1 ) according to claim 6, characterized in that three fixing screws are formed. <br>;8. LIDAR sensor (1 ) according to claim 7, characterized in that the fixing screws with their longitudinal axes are arranged parallel to each other and/or the fixing screws with their longitudinal axes are arranged parallel to the axis (A) <br>;9. LIDAR sensor (1) according to any of the preceding claims, characterized in that the optical module (7) is a receiver module. <br>;10. Method for positioning an optical module (7) of a LIDAR sensor (1), in particular according to one of the preceding claims, comprising the following steps: (a) Mounting an optical module (7) of the LIDAR sensor (1) to a carrier (10) in a housing (2), in particular a first housing part (3), in particular in a pre-assembly position, so that the optical module (7) is rotated about an axis (A) and is mounted on the carrier (10); (b) Actuating an adjustable adjustment member (12) of an adjustment unit (1 1 ) of the LIDAR sensor (1 ) so that the optics module (7) is adjusted in its position about the axis (A) and is pressed against an elastic adjustment member (13) of the adjustment unit (1 1 ); 2023PF01072 <br> 12 c) Achievement of a rotational adjustment position of the optical module (7) preloaded and adjusted by the elastic adjustment member (13), which is held by the adjustment elements (12, 13). <br> | http://worldwide.espacenet.com/searchResults?ST=singleline&locale=en_EP&submitted=true&DB=worldwide.espacenet.com&query=WO2026057337A1
WO2026057940A1 | SAFRAN AIRCRAFT ENGINES [FR] | F01D25/02;F02C7/047;F05D2260/213;F05D2260/20;F05D2260/221;F05D2300/5024;F01D5/288;F01D5/08;Y02T50/60 | F01D25/02;F01D5/08;F01D5/28;F02C7/047 | Mechanical engineering/Engines, pumps, turbines | 2026-03-19 |  | FAN BLADE OF AN AIRCRAFT TURBINE ENGINE INCLUDING A THERMALLY CONDUCTIVE ANTI-ICING COATING | The invention relates to a fan blade (10) of an aircraft turbine engine, including: - a metal body (11) comprising at least one wall (12) defining a cavity (13), the wall (12) including an internal face (14) located facing the cavity (13), and an external face (15) opposite the internal face (14) and exposed to an aerodynamic air flow (F); - a device (16) for thermal protection of the fan blade (10), the thermal protection device (16) being a device (16) for protection against icing and being in contact with the wall (12), characterised in that the fan blade (10) further includes, on the wall (12), a thermally conductive coating (20) having a thermal conductivity λ2 greater than a thermal conductivity λ1 of the metal body (11). (national office) | 1 . Fan blade (10) of an aircraft turbomachine comprising: <br> - a metal body (11) comprising at least one wall (12) delimiting a cavity (13), the wall (12) comprising an inner face (14) located opposite the cavity (13), and an outer face (15) opposite the inner face (14) and exposed to an aerodynamic air flow (F). <br> a device (16) for thermally protecting the fan blade (10), the thermal protection device (16) being a device (16) for protecting against ice and being in contact with the wall (12), characterized in that the fan blade (10) further comprises, at the wall (12), a thermally conductive coating (20) having a thermal conductivity À <sub>2 </sub> greater than a thermal conductivity Ai of the metal body (11). <br>;2. Fan blade (10) according to claim 1, in which the coating (20) has a thickness less than 500 pim. <br>;3. Fan blade (10) according to any one of claims 1 or 2, in which the thermally conductive coating (20) at least partially covers the outer face (15). <br>;4. Fan blade (10) according to any one of claims 1 or 2, in which the wall (12) includes the thermal protection device (16), the thermally conductive coating (20) covers the thermal protection device (16) and, optionally, at least partially covers the outer face (15). <br>;5. Fan blade (10) according to any one of claims 1 to 4, wherein the thermally conductive coating (20) is made of a material selected from graphene, aluminum, copper, nanotubes and a thermally conductive paint. <br>;6. Fan blade (10) according to any one of claims 1 to 5, in which the metal body (11) is made of titanium (Ti), steel or titanium alloy or steel. <br>;7. Fan blade (10) according to any one of claims 1 to 6, in which the thermally conductive coating (20) has a color or hue different from the color of the metal body (11). <br>;8. Fan blade (10) according to any one of claims 3, 5 to 7, in which the thermal protection device (16) covers the entire external face (15), the coating (20) covering the entire thermal protection device (16). <br> | http://worldwide.espacenet.com/searchResults?ST=singleline&locale=en_EP&submitted=true&DB=worldwide.espacenet.com&query=WO2026057940A1
JP2026509489A | デピュイ・シンセス・プロダクツ・インコーポレイテッド [--] | A61B17/142;A61B2017/00477;A61B2017/00876;A61B2017/00473;A61B34/76;A61B17/144;A61B2017/00115 | A61B17/14 | Instruments/Medical technology | 2026-03-19 |  | POWERED SURGICAL TOOL WITH AN OSCILLATING SAW BLADE | (US2025325276A1) In general, devices, systems, and methods for assembly and operation of a handheld oscillating surgical saw are provided. In exemplary embodiments, a surgical tool includes a handpiece comprising a coupling head that includes a slot and a magnet, the slot being configured to releasably receive a surgical saw blade configured to cut bone, and the magnet being configured to magnetically attract the saw blade, wherein the coupling head is configured to move between a first position, in which the slot has a first height and the coupling head is configured to selectively receive the surgical saw blade therein and release the surgical saw blade therefrom, and a second position, in which the slot has a second height that is less than the first height and the coupling head is configured to fixedly seat the saw blade therein. (national office) | Handpieces and <br> a saw head articulated to the handpiece operationally, the saw head comprising a slot and an interlocking head comprising at least one magnet, the slot is configured to freeably accept a surgical saw blade configured for cutting bone, and at least one magnet is configured to magnetically attract the saw blade, with a saw head, and <br> The connecting head has a first position, wherein the slot has a first height, and the connecting head is configured to selectively accept the surgical saw blade in it, and the surgical saw blade is released from it, and the second position where the slot is lower than the first height, A surgical tool in which the articulating head is configured to move between a second position which is configured to fix and seat the saw blade in it. <br> The articulating head is a tool described in claim 1, comprising a movable lid configured in such a way that the connecting head is in the upper position with the connecting head in the first position and the connecting head is in the lower position with the second position. <br> The tool of claim 2 further equipped with an actuator configured to be actuated in such a way as to selectively move the lid between the first and second positions. <br> The cover comprises at least one male member extending from the cover, and the male member is configured to engage with at least one corresponding female member formed on the saw blade with the connecting head in the second position, the tool of claim 2. <br> The tool of claim 1 further equipped with an actuator configured to be actuated to selectively move the connecting head between the first and second positions. <br> The slots are delineated by the bottom surface, the top surface, the left wall, the right wall, and the distal side. <br> at least one magnet is positioned on the face facing the distal side, <br> The saw blade is a tool of claim 1, configured to extend distal from the slot. <br> The upper surface of claim 6, which is movable with respect to the distal side and is delimited by a lid configured to move the connecting head between the first position and the second position. <br> The articulating head moving from the first position to the second position is configured to provide feedback to the user indicating that the saw blade is fixed and seated in it, and the feedback is a tool described in claim 1, including at least one of the visual, audible and tactile feedback. <br> The feedback includes at least the visual feedback, <br> The tool is further equipped with the saw blade, <br> The saw blade is a tool described in claim 8, including an alignment feature configured to be aligned with the connecting head with the connecting head in the second position. <br> The Feedback shall include at least the Audible Feedback, <br> The tool is further equipped with the saw blade, <br> The magnetic engagement between the saw blade and the magnet is a tool described in claim 8, which is configured to provide the audible feedback. <br> The feedback includes, at least the haptic feedback, <br> The tool is further equipped with the saw blade, <br> The interaction between the magnetic field generated by the magnet and the saw blade is configured to provide the tactile feedback of the tool described in claim 8. <br> Furthermore, the saw blade is provided, <br> At least one magnet includes the first magnet and the second magnet, <br> The saw blade comprises a U-shaped proximal part comprising a first arm and a second arm, <br> A tool described in claim 1, wherein the connecting head is in the second position, the first arm is positioned adjacent to the first magnet, and the second arm is positioned adjacent to the second magnet. <br> inserting the surgical saw blade into the slot formed between the base of the connecting head of the surgical tool and the lid, <br> The saw blade is sliding proximal into the slot until the saw blade contacts the distal wall of the base and engages with at least one magnet on the distal wall, and <br> surgical method, including closing the lid of the connecting head and thereby fixing the saw blade to the connecting head. <br> The saw blade engaged with at least one magnet provides the user with at least one of the visual, audible and tactile feedback, a surgical method described in claim 13. <br> Closing the lid of the connecting head is a surgical method described in claim 13, including clamping the lid on the saw blade. <br> Closing the lid is a method described in claim 13, including actuating an actuator of the surgical tool that moves the lid relative to the base. <br> The closure of the lid is a method described in claim 13, which involves engaging at least one male member extending from the cover with at least one corresponding female member formed on the saw blade. <br> The method described in claim 16, which further includes closing the lid, then actuating the actuator again, thereby moving the lid relative to the base, and then removing the saw blade from the slot. <br> The saw blade cannot be removed from the slot until the actuator is activated again, in the manner described in claim 17. <br> The surgical method described in claim 13, which further includes vibrating the saw blade against the bone while the saw blade is fixed to the articulated head. <br> | http://worldwide.espacenet.com/searchResults?ST=singleline&locale=en_EP&submitted=true&DB=worldwide.espacenet.com&query=JP2026509489A
AU2025204377A9 | CELLA THERAPEUTICS LLC [US] | A61P27/02;A61P25/28;A61K31/36;A61K9/0051;A61K9/0019;A61K9/06;A61K47/02;A61K38/185;A61K38/45;A61K38/07;A61K38/08;A61K45/06;A61K2300/00;A61K9/0048;A61K31/357;A61K38/191 | A61K38/08;A61K9/00;A61K31/36;A61K38/07;A61K38/16;A61P25/28;A61P27/02 | Chemistry/Pharmaceuticals | 2026-03-19 |  | Drug delivery systems comprising a neurotrophic agent, an apoptosis signaling fragment inhibitor (FAS) or FAS ligand (FASL) inhibitor, a tumor necrosis factor-α (TNF-α) or TNF receptor inhibitor, a mitochondrial peptide, an oligonucleotide, a chemokime inhibitor, or a cysteine-aspartic protease inhibitor | This disclosure relates to a drug delivery system comprising a neurotrophic agent, an apoptosis signaling fragment inhibitor (FAS) or FAS-ligand (FASL) inhibitor, a tumor necrosis factor-α (TNF-α) or TNF receptor (TNFR) inhibitor, a mitochondrial peptide, an 5 oligonucleotide, a chemokine inhibitor, a cysteine-aspartic protease inhibitor, including any combination of these compounds and, optionally, a sustained delivery component. This type of drug delivery system can be used to treat a medical condition such as an inherited or age-related choroid, retina, optic nerve disorder, or optic nerve degeneration; an otic disorder; a neurologic or CNS disorder; or a related condition; or a 10 condition related to occlusion or obstruction of a blood vessel or blood circulation such as a stroke, myocardial or renal infarction. Medicaments, methods of manufacturing medicaments, kits, and other related products or methods are also described. This disclosure relates to a drug delivery system comprising a neurotrophic agent, an apoptosis signaling fragment inhibitor (FAS) or FAS-ligand (FASL) inhibitor, a tumor 5 necrosis factor-a (TNF-a) or TNF receptor (TNFR) inhibitor, a mitochondrial peptide, an oligonucleotide, a chemokine inhibitor, a cysteine-aspartic protease inhibitor, including any combination of these compounds and, optionally, a sustained delivery component. This type of drug delivery system can be used to treat a medical condition such as an inherited or age-related choroid, retina, optic nerve disorder, or optic nerve 10 degeneration; an otic disorder; a neurologic or CNS disorder; or a related condition; or a condition related to occlusion or obstruction of a blood vessel or blood circulation such as a stroke, myocardial or renal infarction. Medicaments, methods of manufacturing medicaments, kits, and other related products or methods are also described. un u n h i s d i s c l o s u r e r e l a t e s t o a d r u g d e l i v e r y s y s t e m c o m p r i s i n g a n e u r o t r o p h i c a g e n t , a n a p o p t o s i s s i g n a l i n g f r a g m e n t i n h i b i t o r ( ) o r - l i g a n d ( ) i n h i b i t o r , a t u m o r n e c r o s i s f a c t o r - ( - ) o r r e c e p t o r ( ) i n h i b i t o r , a m i t o c h o n d r i a l p e p t i d e , a n o l i g o n u c l e o t i d e , a c h e m o k i n e i n h i b i t o r , a c y s t e i n e - a s p a r t i c p r o t e a s e i n h i b i t o r , i n c l u d i n g a n y c o m b i n a t i o n o f t h e s e c o m p o u n d s a n d , o p t i o n a l l y , a s u s t a i n e d d e l i v e r y c o m p o n e n t h i s t y p e o f d r u g d e l i v e r y s y s t e m c a n b e u s e d t o t r e a t a m e d i c a l c o n d i t i o n s u c h a s a n i n h e r i t e d o r a g e - r e l a t e d c h o r o i d , r e t i n a , o p t i c n e r v e d i s o r d e r , o r o p t i c n e r v e d e g e n e r a t i o n ; a n o t i c d i s o r d e r ; a n e u r o l o g i c o r d i s o r d e r ; o r a r e l a t e d c o n d i t i o n ; o r a c o n d i t i o n r e l a t e d t o o c c l u s i o n o r o b s t r u c t i o n o f a b l o o d v e s s e l o r b l o o d c i r c u l a t i o n s u c h a s a s t r o k e , m y o c a r d i a l o r r e n a l i n f a r c t i o n e d i c a m e n t s , m e t h o d s o f m a n u f a c t u r i n g m e d i c a m e n t s , k i t s , a n d o t h e r r e l a t e d p r o d u c t s o r m e t h o d s a r e a l s o d e s c r i b e d u n (national office) | 1. A drug delivery system comprising 1) a CNTF compound, a TNF-a/TNFR inhibitor, or a combination thereof; and 2) a FAS or FASL inhibitor. <br>;2. The drug delivery system of claim 1 , wherein the CNTF compound is a peptide comprising the amino acid sequence DGGL (SEQ ID NO: 18) or a salt thereof. <br>;3. The drug delivery system of claim 1 , wherein the CNTF compound is Peptide 6. <br>;4. The drug delivery system of claim 1 , wherein the CNTF compound is Peptide 21. <br>;5. The drug delivery system of claim 1, 2, 3, or 4 , wherein the FAS or FASL inhibitor is bicyclol. <br>;6. The drug delivery system of claim 1, 2, 3, or 4 , wherein the FAS or FASL inhibitor is a peptide comprising the amino acid sequence YLGA (SEQ ID NO: 5) or a salt thereof. <br>;7. The drug delivery system of claim 6 , wherein the FAS or FASL inhibitor is MET4. <br>;8. The drug delivery system of claim 6 , wherein the FAS or FASL inhibitor is MET5. <br>;9. The drug delivery system of claim 6 , wherein the FAS or FASL inhibitor is MET6. <br>;10. The drug delivery system of claim 6 , wherein the FAS or FASL inhibitor is MET7. <br>;11. The drug delivery system of claim 6 , wherein the FAS or FASL inhibitor is MET8. <br>;12. The drug delivery system of claim 6 , wherein the FAS or FASL inhibitor is MET12. <br>;13. The drug delivery system of claim 6 , wherein the FAS or FASL inhibitor is MET4-8. <br>;14. The drug delivery system of claim 1, 2, 3, 4, 5, 6, 7, 8, 9, 10, 11, 12, or 13 , wherein 1) the CNTF compound, the TNF-a/TNFR inhibitor, or the combination thereof; and 2) the FAS or FASL inhibitor are not covalently bonded to one another. <br>;15. The drug delivery system of claim 1, 2, 3, 4, 5, 6, 7, 8, 9, 10, 11, 12, or 13 , wherein the CNTF compound, the TNF-a/TNFR inhibitor, or the combination thereof is covalently bonded to the FAS or FASL inhibitor. <br>;16. The drug delivery system of claim 1, 2, 3, 4, 5, 6, 7, 8, 9, 10, 11, 12, 13, 14, or 15 , wherein the CNTF compound, the TNF-a/TNFR inhibitor, or the combination thereof is covalently bonded to the sustained delivery component. <br> The drug delivery system of claim 1, 2, 3, 4, 5, 6, 7, 8, 9, 10, 11, 12, 13, 14, 15, or 16 , wherein the FAS or FASL inhibitor is covalently bonded to the sustained delivery component. <br>;18. The drug delivery system of claim 1, 2, 3, 4, 5, 6, 7, 8, 9, 10, 11, 12, 13, 14, 15, 16, or 17 , having about 100 ug to about 1 mg of the CNTF compound, the TNF-a/TNFR inhibitor, or the combination thereof. <br>;19. The drug delivery system of claim 1, 2, 3, 4, 5, 6, 7, 8, 9, 10, 11, 12, 13, 14, 15, 16, 17, or 18 , having about 100 ug to about 1 mg of the FAS or FASL inhibitor. <br>;20. The drug delivery system of claim 1, 2, 3, 4, 5, 6, 7, 8, 9, 10, 11, 12, 13, 14, 15, 16, 17, 18, or 19 , wherein the implant has a weight of about 300 ug to about 10 mg. <br>;21. A method of treating a medical condition comprising administering a drug delivery system of claim 1, 2, 3, 4, 5, 6, 7, 8, 9, 10, 11, 12, 13, 14, 15, 16, 17, 18, 19, or 20 to a mammal in need thereof, wherein the medical condition comprises: 1) an inherited or age-related choroid, retina, or optic nerve disorder or degeneration; 2) an otic disorder; or 3) a neurologic or CNS disorder. <br> <br>;22. Use of 1) a CNTF compound, a TNF-a/TNFR inhibitor, or a combination thereof ; and 2) a FAS or FASL inhibitor in the manufacture of a drug delivery system for the treatment of 1) an inherited or age-related choroid, retina, or optic nerve disorder or degeneration; 2) an otic disorder; or 3) a neurologic or CNS disorder, wherein the drug delivery system further comprises a sustained delivery component. <br> <br> 23.A kit comprising a drug delivery system of claim 1, 2, 3, 4, 5, 6, 7, 8, 9, 10, 11, 12, 13, 14, 15, 16, 17, 18, 19, or 20 and a label with instructions for use of the drug delivery system for the treatment of 1) an inherited or age-related choroid, retina, or optic nerve disorder or degeneration; 2) an otic disorder; or 3) a neurologic or CNS disorder. <br>;24. The method, use, or kit of claim 21, 22, or 23 , wherein the drug delivery system is injected into an eye of the mammal. <br> The method, use, or kit of claim 21, 22, or 23 , wherein the drug delivery system is injected intra-arterially or intravenously. <br>;26. The method, use, or kit of claim 21, 22, or 23 , wherein the drug delivery system is injected into a ventricle. <br>;27. The method, use, or kit of claim 21, 22, or 23 , wherein the drug delivery system is injected into the central nervous system. <br>;28. The method, use, or kit of claim 27 , wherein the drug delivery system is injected into the subarachnoid space or into the cerebral spinal fluid. <br>;29. The method, use, or kit of claim 21, 22, 23, 24, 25, 26, 27, or 28 , wherein the mammal is a human being. <br>;30. The drug delivery system of claim 1 , wherein 1) the CNTF compound, the TNF-a/TNFR inhibitor, or the combination thereof; and 2) the FAS or FASL inhibitor are not covalently bonded to one another. <br>;31. The drug delivery system of claim 1 , wherein the CNTF compound, the TNF-a/TNFR inhibitor, or the combination thereof is covalently bonded to the FAS or FASL inhibitor. <br>;32. The drug delivery system of claim 1 , wherein the CNTF compound, the TNF-a/TNFR inhibitor, or the combination thereof is covalently bonded to the sustained delivery component. <br>;33. The drug delivery system of claim 1 , wherein the FAS or FASL inhibitor is covalently bonded to the sustained delivery component. <br>;34. The drug delivery system of claim 1 , having about 100 ug to about 1 mg of the CNTF compound, the TNF-a/TNFR inhibitor, or the combination thereof. <br>;35. The drug delivery system of claim 1 , having about 100 ug to about 1 mg of the FAS or FASL inhibitor. <br>;36. The drug delivery system of claim 1 , wherein the implant has a weight of about 300 ug to about 10 mg. <br> A method of treating a medical condition comprising administering a drug delivery system of claim 1 to a mammal in need thereof, wherein the medical condition comprises: 1) an inherited or age-related choroid, retina, or optic nerve disorder or degeneration; 2) an otic disorder; or 3) a neurologic or CNS disorder. <br> <br>;38. The method of claim 37 , wherein the drug delivery system is injected into an eye of the mammal. <br>;39. The method of claim 37 , wherein the drug delivery system is injected intra-arterially or intravenously. <br>;40. The method of claim 37 , wherein the drug delivery system is injected into a ventricle. <br>;41. The method of claim 37 , wherein the drug delivery system is injected into the central nervous system. <br>;42. The method of claim 37 , wherein the drug delivery system is injected into the subarachnoid space or into the cerebral spinal fluid. <br>;43. The method of claim 37 , wherein the mammal is a human being. <br> | http://worldwide.espacenet.com/searchResults?ST=singleline&locale=en_EP&submitted=true&DB=worldwide.espacenet.com&query=AU2025204377A9
AU2025308129A1 | CSI ENERGY STORAGE CO LTD [CN];CSI ENERGY STORAGE TECHNOLOGY DAFENG CO LTD [CN] | H01M50/103;H01M50/15;H01M50/534;H01M50/531;H01M10/0525;H01M10/0585;Y02E60/10 | H01M50/531;H01M10/0525;H01M10/0585;H01M50/103;H01M50/15;H01M50/534 | Electrical engineering/Electrical machinery, apparatus, energy | 2026-03-19 |  | BLADE BATTERY AND BATTERY PACK HAVING SAME | Disclosed are a blade battery and a battery pack having same. The blade battery comprises at least one positive electrode sheet, a plurality of negative electrode sheets, a positive electrode cover plate and a negative electrode cover plate. A first tab and a second tab are respectively provided on two adjacent edges of the positive electrode sheet. The plurality of negative electrode sheets respectively cover two opposite sides of the positive electrode sheet, a third tab and a fourth tab are respectively provided on two adjacent edges of each negative electrode sheet, the positive electrode sheet and the negative electrode sheets are stacked, with the edges thereof flush with each other, the first tab and the third tabs are respectively located on two opposite sides of the blade battery, and the second tab and the fourth tabs are respectively located on two opposite sides of the blade battery. The positive electrode cover plate is located on two adjacent edges of the blade battery, and the positive electrode cover plate is connected to the first tab and the second tab to form a positive electrode. The negative electrode cover plate is located on two adjacent edges of the blade battery, and the negative electrode cover plate is connected to the third tabs and the fourth tabs to form a negative electrode. (national office) | 1. A blade battery (1), comprising: at least one positive plate (100), wherein the positive plate (100) is provided with a first tab (101) and a second tab (102) that are respectively disposed at two adjacent edges of the positive plate (100); <br> a plurality of negative plates (200), wherein each of two opposite sides of each of the at least one positive plate (100) is covered by one of the plurality of negative plates (200), and wherein each of the plurality of negative plates (200) is provided with a third tab (201) and a fourth tab (202) that are respectively disposed at two adjacent edges of the negative plate (200), wherein the at least one positive plate (100) and the plurality of negative plates (200) are stacked with edges of the at least one positive plate (100) and the plurality of negative plates (200) flush with each other, the first tab (101) and the third tab (201) being located at two opposite sides of the blade battery (1), respectively, and the second tab (102) and the fourth tab (202) being located at two opposite sides of the blade battery (1), respectively; <br> a positive cover plate (300), wherein a conductive region of the positive cover plate (300) is located at two adjacent edges of the blade battery (1), the positive cover plate (300) is connected to the first tab (101) and the second tab (102) to form a positive electrode; and <br> a negative cover plate (400), wherein a conductive region of the negative cover plate (400) is located at two adjacent edges of the blade battery (1), the negative cover plate (400) is connected to the third tab (201) and the fourth tab (202) to form a negative electrode. <br> <br>;2. The blade battery (1) according to claim 1 , wherein: each of the first tab (101) and the second tab (102) is configured as a full tab, each of the first tab (101) and the second tab (102) is configured to continuously extend along a corresponding side edge of the positive plate (100), and each of the third tab (201) and the fourth tab (202) is configured to continuously extend along a corresponding side edge of the negative plate (200); and/or <br> each of the first tab (101), the second tab (102), the third tab (201), and the fourth tab (202) is configured as a rectangle or a trapezoid. <br> <br>;3. The blade battery (1) according to claim 1or 2 , wherein: the first tab (101) and the second tab (102) are bent relative to the positive plate (100) and are connected to the positive cover plate (300); and <br> the third tab (201) and the fourth tab (202) are bent relative to the negative plate (200) and are connected to the negative cover plate (400). <br> <br>;4. The blade battery (1) according to any one of claims 1 to 3 , wherein: the positive cover plate (300) comprises a positive end plate (310) and a positive conductive sheet (320) connected to the positive end plate (310) at a side of the positive end plate (310) facing the positive plate (100), the positive conductive sheet (320) being electrically connected to each of the first tab (101) and the second tab (102); and/or <br> the negative cover plate (400) comprises a negative end plate (410) and a negative conductive sheet (420) connected to the negative end plate (410) at a side of the negative end plate (410) facing the negative plate (200), the negative conductive sheet (420) being electrically connected to each of the third tab (201) and the fourth tab (202). <br> <br>;5. The blade battery (1) according to claim 4 , wherein: the positive conductive sheet (320) comprises: <br> a first conductive portion (321) attached to the positive end plate (310) and connected to the first tab (101); and <br> a second conductive portion (322) connected to the first conductive portion (321) and bent perpendicularly relative to the first conductive portion (321), the second conductive portion (322) being connected to the second tab (102); and/or <br> the negative conductive sheet (420) comprises: <br> a third conductive portion (421) attached to the negative end plate (410) and connected to the third tab (201); and <br> a fourth conductive portion (422) connected to the third conductive portion (421) and bent perpendicularly relative to the third conductive portion (421) , the fourth conductive portion (422) being connected to the fourth tab (202). <br> <br>;6. The blade battery (1) according to claim 5 , wherein: each of the at least one positive plate (100) and the plurality of negative plates (200) is configured as a rectangle; <br> the second conductive portion (322) is configured to continuously extend along a long edge of the positive plate (100); and <br> the fourth conductive portion (422) is configured to continuously extend along a long edge of the negative plate (200). <br> <br>;7. The blade battery (1) according to any one of claims 4 to 6 , wherein: the positive cover plate (300) further comprises a positive pole (330), the positive pole (330) passing through the positive end plate (310) and being connected to the positive conductive sheet (320); and/or <br> the negative cover plate (400) further comprises a negative pole (430), the negative pole (430) passing through the negative end plate (410) and being connected to the negative conductive sheet (420). <br> <br>;8. The blade battery (1) according to any one of claims 4 to 7 , further comprising: an encapsulation housing (500), wherein end faces of the encapsulation housing (500) at the blade battery (1) have openings (501) for exposing the positive end plate (310) and the negative end plate (410), each of the at least one positive plate (100) and the plurality of negative plates (200) being accommodated within the encapsulation housing (500). <br> <br>;9. The blade battery (1) according to any one of claims 4 to 8 , wherein: the positive conductive sheet (320) is an aluminum sheet, and the positive conductive sheet (320) is welded to each of the first tab (101) and the second tab (102); and/or <br> the negative conductive sheet (420) is a copper sheet, and the negative conductive sheet (420) is welded to each of the third tab (201) and the fourth tab (202). <br> <br>;10. The blade battery (1) according to claim any one of claims 1 to 9 , wherein: the blade battery (1) is configured as a rectangular parallelepiped; and/or <br> the blade battery (1) has a length ranging from 500 mm to 1,350 mm; and/or <br> the blade battery (1) has a thickness ranging from 25 mm to 40 mm; and/or <br> the blade battery (1) has a width ranging from 200 mm to 319 mm. <br> <br>;11. The blade battery (1) according to claim any one of claims 1 to 10 , wherein: a ratio of length to thickness of the blade battery (1) ranges from 12.5:1 to 40:1; and/or a ratio of length to width of the blade battery (1) ranges from 1.57:1 to 6.75:1; and/or <br> a ratio of width to thickness of the blade battery (1) ranges from 5:1 to 13:1. <br> <br>;12. The blade battery (1) according to claim any one of claims 1 to 11 , wherein: a conductive agent of each of the at least one positive plate (100) comprises conductive carbon black and carbon nanotubes; and/or <br> a conductive agent of each of the plurality of negative plates (200) comprises conductive carbon black. <br> <br>;13. The blade battery (1) according to claim 12 , wherein: a mass percentage of the conductive carbon black in the conductive agent of each of the at least one positive plate (100) ranges from 0.5% to 1.0%, and a mass percentage of the carbon nanotubes in the conductive agent of each of the at least one positive plate (100) ranges from 0.5% to 1.0%; and <br> a mass percentage of the conductive carbon black in the conductive agent of each of the plurality of negative plates (200) ranges from 0.5% to 1.0%. <br> <br>;14. The blade battery (1) according to any one of claims 1 to 13 , wherein each of the first tab (101), the second tab (102), the third tab (201), and the fourth tab (202) has a thickness ranging from 1 μm to 20 μm. <br>;15. A battery pack (1000), comprising: a battery case (2); and <br> <br> a plurality of blade batteries (1) according to any one of claims 1 to 14 , wherein the plurality of blade batteries (1) are arranged in a thickness direction of the plurality of blade batteries (1) and mounted in the battery case(2). <br> | http://worldwide.espacenet.com/searchResults?ST=singleline&locale=en_EP&submitted=true&DB=worldwide.espacenet.com&query=AU2025308129A1
US20260078768A1 | SAFRAN AIRCRAFT ENGINES [FR] | F01D5/14;F01D5/182;F01D21/045;F05D2300/603;F05D2300/614;Y02T50/60;F01D5/282;F04D29/324;F05D2220/36;F05D2300/6034 | F04D29/32;F04D19/00 | Mechanical engineering/Engines, pumps, turbines | 2026-03-19 |  | BLADE WITH COMPOSITE STRUCTURE HAVING IMPROVED PLY DROP ORIENTATION | The disclosed fan blade is composed at least in part of a structure (50) made of composite material comprising a fiber reinforcement (62) and a matrix (64). The fiber reinforcement (62) includes a plurality of plies (66, 68) that are each formed of warp yarns (71) and weft yarns (72). The warp yarns (71) and weft yarns (72) include incomplete yarns (75, 76) that each have a terminal end (78) on the pressure side (40) or the suction side (42). The pressure side (40) and the suction side (42) each have at least one ply drop line connecting the terminal ends (78) of the incomplete yarns (75, 76) of the same ply (66, 68). The number of ply drop lines on the pressure side (40) is greater than the number of ply drop lines on the suction side (42) in a low region of the blade and/or in an extended region of the blade. (national office) |  | http://worldwide.espacenet.com/searchResults?ST=singleline&locale=en_EP&submitted=true&DB=worldwide.espacenet.com&query=US20260078768A1
JP2026050408A | アルコン インコーポレイティド [--] | A61F9/0017;A61F2250/0067;A61K9/0024;A61K9/0051;G03F7/0002;B29C33/3842;B29K2867/003;B29K2883/00;B29L2031/753 | A61F2/14 | Instruments/Medical technology | 2026-03-19 |  | INTRAOCULAR IMPLANT FOR DRUG DELIVERY | (US2025241791A1) A medical implant is disclosed. The medical implant includes a body having a first end having a first cross-sectional dimension, a second end having a second cross-sectional dimension, and a tapered portion extending between the first end and the second end. The first cross-sectional dimension is larger than the second cross-sectional dimension. In some embodiments, the body comprises multiple layers. (national office) | In medical implants, <br> The medical implants are <br> Has a body of substantial wedge shape with height and width, <br> The main body has a first end having a first cross-sectional dimension having a first cross-sectional dimension in the direction of the width, a second end having a second cross-sectional dimension having a second cross-sectional dimension in the direction of the width, and a tapered portion extending at least partially in the direction of the width between the first end and the second end, <br> The first end of the body is configured to be inserted first into the cannula, and the second end of the body is configured to be inserted into the eye, <br> The first section dimension is larger than the second section dimension, <br> The length from the first end of the body to the tapered part is less than 50% of the total length of the medical implant, <br> The height is virtually constant between the first end and the second end, a medical implant. <br> The tapered part is a medical implant described in claim 1 extending from the first and second ends. <br> The first and second ends are medical implants described in claim 1 with a rounded outline, respectively. <br> A medical implant described in claim 1 in which the length from the first end of the body to the first end of the tapered part is within the range of approximately 5% ~ approximately 50% of the total length of the medical implant. <br> A medical implant described in claim 1 in which the length from the first end of the tapered part to the second end of the body is in the range of approximately 950 μm ~ approximately 4750 μm. <br> The main body of the medical implant is a medical implant described in claim 1, having a single layer. <br> The main body of the medical implant is a medical implant described in Claim 1 made of a mixture of a therapeutic or diagnostic agent and a biocompatible polymer. <br> A medical implant described in claim 7 in which the biocompatible polymer contains terminal esters or acids. <br> The main body of the medical implant is a medical implant described in claim 1 with multiple layers. <br> A medical implant described in claim 9 characterized by at least one of the layers consisting of a biocompatible polymer and at least one other layer of the plurality consists of a mixture of a therapeutic or diagnostic agent and a biocompatible polymer. <br> The medical implant is a medical implant described in claim 1 that is inserted using a drug delivery device. <br> The main body of the medical implant is a medical implant described in claim 1 with surface modification. <br> In medical implants, <br> The medical implants are <br> Has a body of substantial wedge shape with height and width, <br> The main body has a first, second, and third layer, <br> the body further has a first end having a first cross-sectional area having a first cross-sectional dimension in the direction of the width and a second end having a second cross-sectional area having a second cross-sectional dimension in the direction of the width, <br> The body further has a tapered part extending at least partially in the direction of the width between the first end and the second end, <br> The first end of the body is configured to be inserted first into the cannula, and the second end of the body is configured to be inserted into the eye, <br> The length from the first end of the body to the tapered part is less than 50% of the total length of the medical implant, <br> The first layer and the third layer have the first material, the second layer has a second material, <br> The first cross-sectional dimension is larger than the second cross-sectional dimension of a medical implant. <br> The tapered part is a medical implant described in claim 13 extending from the first and second ends. <br> A medical implant described in claim 13 in which the length from the first end of the body to the first end of the tapered part is within the range of approximately 5% ~ approximately 50% of the total length of the medical implant. <br> A medical implant described in claim 13 in which the first material has a mixture of PLGA and the second material has a mixture of therapeutic drug and PLGA. <br> in a drug delivery device configured to insert one or more of the said medical implants described in claim 13 into the patient's eye, <br> The drug delivery device is a drug delivery device equipped with a cannula and a needle configured to hold the medical implant from the time of manufacture until the medical implant is inserted into the patient's eye. <br> The medical implant is a drug delivery device described in claim 17, held within the needle through a friction mating. <br> In the method for producing medical implants, <br> The method is <br> The medical implant has a body in the substantial wedge shape having a height and width, and the body is a first end having a first cross-sectional area having a first cross-sectional dimension having a first cross-sectional dimension in the direction of the width, having a second end having a second cross-sectional dimension having a second cross-sectional dimension in the direction of the width, and a tapered portion extending at least partially in the direction of the width between the first end and the second end, and the first cross-sectional dimension is larger than the second cross-sectional dimension, providing for forming a medical implant, <br> The length from the first end of the body to the tapered part is less than 50% of the total length of the medical implant, <br> The shape of the medical implant enables the medical implant to be held within the needle of the drug delivery device through a friction mating, <br> The medical implant is a method for manufacturing a medical implant that is configured to be inserted into the eye using the drug delivery device. <br> | http://worldwide.espacenet.com/searchResults?ST=singleline&locale=en_EP&submitted=true&DB=worldwide.espacenet.com&query=JP2026050408A
ES3059285T3 | TPI COMPOSITES INC [US] | B29C33/307;B29L2031/085;F03D1/0675;B29C65/7841;B29C66/1122;B29C66/532;B29C66/61;B29C66/8322;B29C66/721;B29C66/71;B29C65/483;B29L2031/3067;B29L2031/3076;B21D53/78;Y02E10/72;Y02P70/50;F05B2260/02;F03D13/40;B29C65/52 | B29C33/30;B21D53/78;B29C65/00;B29C65/48;B29C65/78;B29L31/08;B29L31/30;F03D1/06 | Mechanical engineering/Engines, pumps, turbines;Mechanical engineering/Machine tools;Mechanical engineering/Other special machines | 2026-03-19 |  | WIND BLADE COMPONENT BONDING FIXTURE | (EP4699789A2) The disclosed subject matter provides a system and method for facilitating bonding of various turbine blade components, including trailing edge inserts, or flatbacks, to the trailing edge of a wind turbine blade. The system disclosed herein ensures a consistent force is applied from root to top thereby preventing defects, e.g. paste voids, from forming. Additionally, a consistent bonding gap can be achieved due to the consistent application of force from the root to tip of the blade. |  | http://worldwide.espacenet.com/searchResults?ST=singleline&locale=en_EP&submitted=true&DB=worldwide.espacenet.com&query=ES3059285T3
US20260077170A1 | UNIV TSINGHUA [CN] | A61M37/00;A61K38/28;A61K9/0021;A61M37/0015;A61M2037/0023;A61M2037/0046;A61M2037/0053;A61M2037/0061;A61M2205/02;A61M2210/106 | A61M37/00 | Instruments/Medical technology | 2026-03-19 |  | MICRONEEDLE DRUG DELIVERY APPARATUS AND PREPARATION METHOD THEREOF | The present application relates to the technical field of drug delivery, and particularly, to a microneedle drug delivery apparatus and a preparation method thereof. The apparatus includes: a substrate; an array of microneedles loaded on the substrate; and a liquid-absorbing swellable material wrapped by the substrate to form a closed sandwich structure. This microneedle drug delivery apparatus allows microneedles to penetrate an intestinal wall using a mild water-absorbing swellable mechanism and natural peristaltic behavior of a gastrointestinal tract, to complete drug delivery. It penetrates a physiological barrier of oral delivery and absorption of biologic drugs by physical means, improving oral bioavailability of biologic drugs. Also, all materials used are biodegradable soft materials, with high safety. (national office) |  | http://worldwide.espacenet.com/searchResults?ST=singleline&locale=en_EP&submitted=true&DB=worldwide.espacenet.com&query=US20260077170A1
US20260077520A1 | ANDIS CO [US] | B26B19/06;B26B19/3846;B26B19/3853;B26B19/205;B26B19/3886;B26B19/20 | B26B19/06;B26B19/20;B26B19/38 | Mechanical engineering/Machine tools | 2026-03-19 |  | Hair Clipper with Blade Assembly Having Entrapped Spring | A hair cutter with an improved blade assembly is described. The blade assembly includes a first blade, a second blade, a yoke coupled to the second blade, a blade guide between the first and second blade, a retainer, and a biasing mechanism. The biasing mechanism includes a base and at least one arm configured to interface with and move with the second blade. The retainer is positioned behind the second blade and engages the biasing mechanism. The retainer is further configured to receive a housing connector, allowing for coupling to a handle of the hair cutter. (national office) |  | http://worldwide.espacenet.com/searchResults?ST=singleline&locale=en_EP&submitted=true&DB=worldwide.espacenet.com&query=US20260077520A1
US20260078675A1 | MITSUBISHI HEAVY IND LTD [JP] | F01D9/02;F01D25/00;F01D25/32;F01D5/141;F05D2220/31;F05D2230/00 | F01D5/14;F01D9/02;F01D25/32 | Mechanical engineering/Engines, pumps, turbines | 2026-03-19 |  | STEAM TURBINE BLADE, STEAM TURBINE, AND METHOD FOR MANUFACTURING STEAM TURBINE BLADE | A steam turbine blade according to at least one embodiment of the present disclosure comprises: a recess part formed in the surface of the blade; a liquid-phase guiding member that is inserted in and fixed to the recess part, and that either has a hydrophilic coating provided thereon or has, on the surface thereof, projections and recesses for guiding liquid-phase water to the rear edge side of the blade; and a through-hole for taking, into an internal space of the blade, the liquid-phase water guided by the liquid-phase guiding member. (national office) |  | http://worldwide.espacenet.com/searchResults?ST=singleline&locale=en_EP&submitted=true&DB=worldwide.espacenet.com&query=US20260078675A1
US20260078734A1 | VESTAS WIND SYS AS [DK] | F03D1/0633;F05B2240/30;F03D7/0288;Y02E10/72;F03D1/0641 | F03D1/06 | Mechanical engineering/Engines, pumps, turbines | 2026-03-19 |  | PRE-BENT WIND TURBINE BLADE WITH MULTIPLE INFLECTION POINTS AND METHOD OF MAKING SAME | A wind turbine blade (40) for a wind turbine (10) includes an elongate body (42) defining a root end (44), a tip end (46), a leading edge (56), and a trailing edge (58). The elongate body (42) further defines a pitch axis (60) and a blade centre line axis (64) extending along a length of the blade (40). The blade centre line axis (64) defines a pre-bend in the blade (40), wherein the curve that defines the blade centre line axis (64) includes at least a first inflection point (I1) and a second inflection point (I2) between the root end (44) and the tip end (46) of the blade (40). A method of making a wind turbine blade (40) having a blade centre line axis (64) with multiple inflection points is disclosed and a moulding assembly (80) for making the pre-bent wind turbine blade (40) is also disclosed. (national office) |  | http://worldwide.espacenet.com/searchResults?ST=singleline&locale=en_EP&submitted=true&DB=worldwide.espacenet.com&query=US20260078734A1
US20260078735A1 | NORDEX ENERGY SE & CO KG [DE] | F03D80/40;F03D1/0675;F03D1/069;Y02E10/72;F03D80/60;F05B2240/303;F03D1/0688;F03D80/401;H05B2214/02 | H05B3/34;F03D1/06;F03D80/40;H05B3/14 | Electrical engineering/Electrical machinery, apparatus, energy;Mechanical engineering/Engines, pumps, turbines | 2026-03-19 |  | HEATING ELEMENT FOR A WIND TURBINE ROTOR BLADE | A heating element for a wind turbine rotor blade including: two electrical connectors adapted to be connected to electrical supply lines of the wind turbine rotor blade, and a defined geometry configured to be arranged on a specified surface area of the wind turbine rotor blade. The heating element is provided with a position indicator adapted to be aligned with a leading edge of the wind turbine rotor blade. (national office) |  | http://worldwide.espacenet.com/searchResults?ST=singleline&locale=en_EP&submitted=true&DB=worldwide.espacenet.com&query=US20260078735A1
US20260078742A1 | FABRICAIR CANADA INC [CA] | F03D80/402;F05B2260/20;Y02E10/72;F03D80/40;F03D1/0684;F05B2230/60 | F03D80/40;F03D1/06 | Mechanical engineering/Engines, pumps, turbines | 2026-03-19 |  | DUCT SUPPORT SYSTEM FOR A WIND TURBINE BLADE | Provided herein are duct support systems and methods for installing and supporting a flexible duct in an interior of a wind turbine blade. The system comprises a duct support including an eyelet and at least one bonding surface, wherein the bonding surface is glued to an interior surface of the wind turbine blade near a tip of the wind turbine blade, and a cable, wherein the cable is connected to a tip-most end of the flexible duct, the cable passes through the eyelet of the duct support, and the cable passes through the flexible duct, whereby the flexible duct can be retracted from or deployed to the tip of the wind turbine blade by pulling the cable in a respective direction. (national office) |  | http://worldwide.espacenet.com/searchResults?ST=singleline&locale=en_EP&submitted=true&DB=worldwide.espacenet.com&query=US20260078742A1
US20260076741A1 | SMITH & NEPHEW INC [US];SMITH & NEPHEW ASIA PACIFIC PTE LTD [SG];SMITH & NEPHEW ORTHOPAEDICS AG [CH] | A61B2018/2015;A61B2018/2211;A61B18/22;A61B34/30;A61B2018/00601;A61B2018/2222;A61B2018/00648;A61B2018/00642;A61B2018/00577;A61B2018/00702;A61B2018/2266;A61B2018/00791;A61B18/201;A61B2018/0066;A61B34/32 | A61B18/22;A61B18/00;A61B18/20;A61B34/30 | Instruments/Medical technology | 2026-03-19 |  | LASER BLADE PULSED LASER ABLATION | A device for resecting hard biological tissue is provided. The device comprises a laser source configured to emit a laser beam, and a plurality of optical fibers, each having a proximal end optically coupled to the laser source and a distal end configured to emit the laser beam. A support structure maintains the distal ends of the optical fibers in a predetermined spatial arrangement. A window is positioned to permit transmission of the laser beam from the distal ends toward the tissue. At least one spacing element is associated with the support structure to maintain a predetermined distance between the distal ends and the tissue during operation. The device further includes a fluid delivery system associated with the support structure and configured to deliver a fluid to a cutting interface at the tissue. The arrangement enables precise, efficient, and controlled laser ablation or resection of hard tissue, with improved cooling and debris management. (national office) |  | http://worldwide.espacenet.com/searchResults?ST=singleline&locale=en_EP&submitted=true&DB=worldwide.espacenet.com&query=US20260076741A1
US20260077414A1 | HANGZHOU EASY CAN TOOLS CO LTD [CN] | B23D61/08;B23D61/006;B23D61/0212 | B23D61/00 | Mechanical engineering/Machine tools | 2026-03-19 |  | ARC-SHAPED OSCILLATING SAW BLADE WITH LARGE AND SMALL TEETH AND OSCILLATING SAW | An arc-shaped oscillating saw blade with large and small teeth and an oscillating saw are provided. The arc-shaped oscillating saw blade with large and small teeth includes a connecting part and a cutting part. Sawteeth of the cutting part are arranged in an arc shape, and a plurality of adjacent sawteeth form a sawtooth unit, and each sawtooth unit includes a plurality of large teeth and a plurality of small teeth, thus forming a structure with the large and small teeth interleaved. With structural design of the saw blade with interleaved large and small teeth, an effective cutting area of the saw blade can be increased. With design of incremented angles, the sawteeth distributed in the arc shape can be formed, which facilitates reducing of the impact and vibration in the cutting process and further improves the cutting accuracy. (national office) |  | http://worldwide.espacenet.com/searchResults?ST=singleline&locale=en_EP&submitted=true&DB=worldwide.espacenet.com&query=US20260077414A1
US20260077415A1 | HANGZHOU EASY CAN TOOLS CO LTD [CN] | B23D61/08;B23D61/006;B23D61/0212 | B23D61/02;B23D61/00;B23D61/08 | Mechanical engineering/Machine tools | 2026-03-19 |  | ARC-SHAPED OSCILLATING SAW BLADE WITH SPARSE AND DENSE TEETH AND OSCILLATING SAW | An arc-shaped oscillating saw blade with sparse and dense teeth and an oscillating saw are provided. The arc-shaped oscillating saw blade with sparse and dense teeth includes a cutting end composed of a plurality of sawteeth distributed in an arc shape, and a tooth spacing between adjacent sawteeth gradually increases from a middle position to positions at two sides of the cutting end, thus forming a sawtooth arrangement structure with dense sawteeth at a middle and sparse sawteeth at two sides. With a tooth structure with arrangement of proper tooth density gradient, a contact area between the saw blade and a material in the cutting process can be reduced, so that cutting resistance can be reduced. Arc-shaped tooth distribution facilitates improving of the cutting accuracy and surface smoothness, reduces cutting errors and surface defects, reduces impact and vibration in the cutting process, and further improves the cutting accuracy. (national office) |  | http://worldwide.espacenet.com/searchResults?ST=singleline&locale=en_EP&submitted=true&DB=worldwide.espacenet.com&query=US20260077415A1
US20260077518A1 | LOW DAVID [US];GALLOWAY DOUGLAS [US] | B26B5/006;B26B5/001 | B26B5/00 | Mechanical engineering/Machine tools | 2026-03-19 |  | MULTI-PURPOSE DETACHABLE BLADE UTILITY KNIFE | A multi-purpose detachable blade utility knife includes a handle with a forward and rearward section, divided by a mid-line sagittal plane. The forward section has a body portion and a removable blade cover, along with a forward-facing blade insertion slot. The rearward section features a blade storage compartment that pivots at the rear end. The knife accommodates a notched cutting blade with U-shaped retention notches and a slotted cutting blade with a blade retention slot. A blade retention mechanism in the forward section uses spring-activated push-button mechanisms to secure either blade in an extended cutting position. (national office) |  | http://worldwide.espacenet.com/searchResults?ST=singleline&locale=en_EP&submitted=true&DB=worldwide.espacenet.com&query=US20260077518A1
US20260078730A1 | CUMMINGS MICHAEL SCOT [US] | F05B2260/31;F05B2260/95;F03B11/00;H02K7/1823;F03B3/12;F03B13/00;F03B17/065;F03D9/008 | F03B11/00;F03B3/12;F03B13/00;F03D9/00;H02K7/18 | Electrical engineering/Electrical machinery, apparatus, energy;Mechanical engineering/Engines, pumps, turbines | 2026-03-19 |  | DUAL LOCKING POSITION REACTIVE, REVERSIBLE BLADE TURBINE SYSTEM FOR ALTERNATIVE ENERGY PRODUCTION | A reactive turbine system provides a turbine having a top support and a bottom support defining a system axis therebetween. The turbine is configured to rotate about the system axis in a flow of fluid, and at least one reactive turbine blade is disposed between the top and bottom supports. The reactive turbine blade is configured for communication with the flow of fluid, and the reactive turbine blade, spinning in a first direction in the flow of fluid, reaches a first locking position and reverses until, spinning in a second, opposing direction, reaches a second locking position and reverses again to spin in the second direction in the flow of fluid. The system further comprises a guard disposed about the turbine configured to spin independently in the flow of fluid. Methods of using the reactive turbine system are also provided herein. (national office) |  | http://worldwide.espacenet.com/searchResults?ST=singleline&locale=en_EP&submitted=true&DB=worldwide.espacenet.com&query=US20260078730A1
US20260078738A1 | CTG JIANGSU ENERGY INVEST CO LTD [CN] | B66C1/108;B66C1/425;B66C1/427;B66C13/06;B66C13/08;F16F15/067;F03D13/104;Y02E10/72;F05B2230/61;F03D13/40;F03D13/10;F03D13/126;F03D13/139 | F03D13/10 | Mechanical engineering/Engines, pumps, turbines | 2026-03-19 |  | WIND TURBINE BLADE LIFTING DEVICE BASED ON OFFSHORE WIND TURBINE UNIT | The present application provide a wind turbine blade lifting device based on an offshore wind turbine unit, including: a clamping assembly and an adjusting assembly, where the clamping assembly includes a clamping box and a plurality of clamping base members, the clamping box is internally provided with a fixing plate, and the plurality of clamping base members are independently provided on both sides of the clamping box; the clamping base members penetrate through a sidewall of the clamping box and extend into the clamping box and are detachably connected to the adjusting assembly provided in the clamping box; the adjusting assembly includes a conveying member, a hydraulic barrel, and a fixing barrel, the conveying member is provided at bottom of the fixing plate, both sides of the conveying member are detachably connected to the plurality of clamping base members, respectively. (national office) |  | http://worldwide.espacenet.com/searchResults?ST=singleline&locale=en_EP&submitted=true&DB=worldwide.espacenet.com&query=US20260078738A1
US20260078743A1 | NORDEX ENERGY SE & CO KG [DE] | Y02E10/72;Y02P70/50;F03D1/0675;F03D80/40;F03D80/401 | F03D80/40 | Mechanical engineering/Engines, pumps, turbines | 2026-03-19 |  | WIND TURBINE ROTOR BLADE WITH A HEATING ELEMENT | A wind turbine rotor blade including a wind turbine rotor blade shell structure including a fiber reinforced composite material; an electrical heating element arranged on an outer surface of the wind turbine rotor blade shell structure, the electrical heating element having an electrical heating conductor with an end section; an electrical supply line running along a longitudinal direction of the wind turbine rotor blade; and, a connector connecting the end section of the heating conductor electrically to the electrical supply line wherein the connector includes an outer thread screwed directly into the fiber reinforced composite material and into the electrical supply line. (national office) |  | http://worldwide.espacenet.com/searchResults?ST=singleline&locale=en_EP&submitted=true&DB=worldwide.espacenet.com&query=US20260078743A1
US20260078744A1 | WATERHOUSE JAMES ROJAS [BR] | Y02P70/50;F05B2230/80;F05B2250/192;F05B2240/30;F05B2280/6003;F03D1/0658;F03D80/502;F03D1/0675 | F03D1/06;F03D80/50 | Mechanical engineering/Engines, pumps, turbines | 2026-03-19 |  | WIND TURBINE BLADE ROOT REPLACEMENT METHOD | A method of replacing the root part from a wind turbine blade by attaching a new fabricated root part consisting of utilizing a new root part manufactured specifically for the blade to be repaired, which does not use the same materials as the original. To separate the original root segment from the original blade the cut line with single or double bevels is prepared, both in the new, pre-fabricated root assembly and in the region to be cut of the original blade. The next step is joining the new root assembly with the original blade using layers of structural fiber fabric, initially utilizing reconstruction layers and subsequently with internal and external reinforcement layers on the blade and, optionally, apply resin preferably through vacuum infusion and optionally through hand layup, to complete the joint between the new root and the original blade. (national office) |  | http://worldwide.espacenet.com/searchResults?ST=singleline&locale=en_EP&submitted=true&DB=worldwide.espacenet.com&query=US20260078744A1
US20260081144A1 | UNIV RUTGERS [US] | Y02E60/10;H01M10/0525;H01M2004/021;H01M4/382;H01M4/54;H01M4/381;H01M4/583;H01M4/525;H01M4/505;H01M4/134;H01M4/405;H01M10/052;H01M10/0585;H01M10/056;H01M4/662;H01M4/667;H01M4/587;H01M4/0423 | H01M4/38;H01M4/04;H01M10/0525 | Electrical engineering/Electrical machinery, apparatus, energy | 2026-03-19 |  | NEGATIVE ELECTRODE FOR A LITHIUM BATTERY | A battery includes a housing, a positive electrode in the housing, and a negative electrode in the housing. The negative electrode comprises an alloy. The alloy comprises lithium, magnesium, and silver at a period during charging or discharging of the battery. The battery includes an electrolyte in the housing. The electrolyte configured to conduct ionic current between the positive electrode and the negative electrode. (national office) |  | http://worldwide.espacenet.com/searchResults?ST=singleline&locale=en_EP&submitted=true&DB=worldwide.espacenet.com&query=US20260081144A1
US20260081305A1 | LUO ZHI FENG [CN] | Y02E60/10;H01M50/426;H01M2300/0065;H01M2300/0091;H01M50/42;H01M50/457;H01M10/052;H01M50/446;H01M10/056 | H01M50/457;H01M10/052;H01M10/056;H01M50/42;H01M50/426;H01M50/446 | Electrical engineering/Electrical machinery, apparatus, energy | 2026-03-19 |  | DIELECTRIC THIN FILM FOR SOLID-STATE OR SEMI-SOLID LITHIUM BATTERY | A dielectric thin film for a solid-state or semi-solid lithium battery, wherein the dielectric thin film is connected between a negative electrode and a positive electrode of the lithium battery. The dielectric thin film includes a first film layer connected to the positive electrode, a third film layer connected to the negative electrode, and a second film layer connected between the first film layer and the third film layer. The first film layer includes a first polymer material and a first lithium salt. The second film layer includes a second polymer material, a second lithium salt and a second inorganic ceramic structure. The third film layer includes a third polymer material, a third lithium salt and a third inorganic ceramic structure. (national office) |  | http://worldwide.espacenet.com/searchResults?ST=singleline&locale=en_EP&submitted=true&DB=worldwide.espacenet.com&query=US20260081305A1
US20260081306A1 | SAMSUNG SDI CO LTD [KR] | H01M50/411;H01M50/449;H01M10/052;Y02E60/10;H01M50/4295;H01M50/417;H01M50/461;H01M50/491;H01M50/457;H01M50/443;H01M10/0525 | H01M50/491;H01M10/0525;H01M50/417;H01M50/429;H01M50/443;H01M50/457;H01M50/46 | Electrical engineering/Electrical machinery, apparatus, energy | 2026-03-19 |  | SEPARATOR FOR RECHARGEABLE LITHIUM BATTERY AND RECHARGEABLE LITHIUM BATTERY INCLUDING THE SAME | The present disclosure relates to a separator for a rechargeable lithium battery, and a rechargeable lithium battery including the separator. The separator includes a porous substrate, a coating layer located on at least one surface of the porous substrate, and an adhesive layer located on one surface of the coating layer. The coating layer includes a crosslinked product of a binder, a cross-linking agent, and a carboxyalkyl cellulose or a salt thereof, and a filler. The binder includes a (meth)acryl-based binder that includes a first structural unit derived from (meth)acryl amide and a second structural unit derived from (meth)acrylamidosulfonic acid or a salt thereof. The crosslinking agent includes an aziridine-based crosslinking agent, and the adhesive layer includes a (meth)acryl-based adhesive binder. (national office) |  | http://worldwide.espacenet.com/searchResults?ST=singleline&locale=en_EP&submitted=true&DB=worldwide.espacenet.com&query=US20260081306A1
JP2026050263A | 住友重機械プロセス機器株式会社 [--] | B01F27/0721;B01F2215/0427;B01F2215/0431;B01F27/0725;B01F27/192;B01F27/1125;B01F27/90;B01F2215/0459 | B01F27/1125;B01F27/112;B01F27/191;B01F27/192;B01F27/90 | Chemistry/Chemical engineering | 2026-03-19 |  | STIRRING BLADE, STIRRING DEVICE, AND STIRRING METHOD | (EP4706807A1) Provided is a stirring blade (3) or the like capable of efficiently applying a shearing force to a fluid (F) having a Reynolds number (Re) of 300 or more. The stirring blade (3) is a stirring blade (3) that stirs a fluid (F) by rotating around a rotary shaft (30), and a flow of the fluid (F) in which a Reynolds number (Re) is 300 or more and a ratio of a deformation rate tensor (E) with respect to a velocity gradient tensor (Vu) of the fluid (F) that is a sum of the deformation rate tensor (E) and a rotational speed tensor (Ω) is 0.8 or more in a region of 5% or more in the flow is generated. The stirring blade (3) includes a plurality of plate-shaped members (311, 312, 313, 314) that are rotatable at different positions in a radial direction perpendicular to an axial direction in which the rotary shaft (30) extends. Two or more and five or less plate-shaped members (311, 312, 313, 314) that are rotatable at two or more and five or less different radial positions are provided. (national office) | It is a stirring blade that stirs the fluid by rotation around the axis of rotation. <br> A flow of a fluid with a Reynolds number of 300 or more, and in a region of 5% or more in the flow, the ratio of the deformation velocity tensor in the velocity gradient tensor of the fluid, which is the sum of the deformation velocity tensor and the rotational velocity tensor, is generated. <br> Stir the wings. <br> A stirring blade described in claim 1 that produces a flow of fluid with a Reynolds number of 1000 or more, and in an area of 5% or more in said flow, the ratio of the deformation velocity tensor in the velocity gradient tensor is 0.8 or more. <br> A stirring blade described in claim 1 that produces a flow of fluid with a Reynolds number of 300 or more, and in the region of 5.35%~5.70% of the flow, the ratio of the deformation velocity tensor in the velocity gradient tensor is 0.8 or more. <br> A stirring blade described in any of claims 1 to 3, which is equipped with a plurality of plate-like members that can be rotated at different positions in the radial direction perpendicular to the axis to which the rotating shaft extends. <br> A stirring blade described in claim 4, which is equipped with two or more and not more five plate-like members that can be rotated in two or more different radial positions. <br> With respect to the two sets of the plate members adjacent in the radial direction, the radial spacing is 1.5 times ~ 2.5 times the radial width of at least one of the plate members of the stirring blade described in claim 4. <br> The circumferential thickness of each plate member perpendicular to the axial and radial directions is 2%~10% of the total width of the radial agitation blade of the stirring blade described in claim 4. <br> having at least three plate-like members that can be rotated in at least three different radial positions, <br> The radial spacing of at least three plate members is larger the inner circumference side closer to the rotation axis, <br> stirring blades described in claim 4. <br> Each of the plurality of plate members extends along the axial direction, the stirring blade described in claim 4. <br> It is a stirring blade that stirs the fluid by rotation around the axis of rotation. <br> Equipped with two or more or not more plate-like members that can be rotated in two or more five different positions in the radial direction perpendicular to the axis to which the rotating axis extends, <br> With respect to the two groups of the radially adjacent plate members, the radial spacing is 1.5 times ~ 2.5 times the width of at least one of the radial dimensions of each plate member, <br> Stir the wings. <br> A stirring blade described in claim 10, wherein a rotatable circulation part is provided around the rotating axis below the plate-like member. <br> It is a stirring device equipped with a stirring blade that stirs the fluid contained in the stirring tank by rotation. <br> The stirring blade generates a flow in the stirring tank in which the ratio of the deformation velocity tensor in the velocity gradient tensor of the fluid, which is the sum of the deformation velocity tensor and the rotation velocity tensor, is 0.8 or more in a region of 5% or more in the flow, <br> Mixing device. <br> It is a stirring method in which the fluid contained in the stirring tank is stirred by the rotation of the stirring blade. <br> By the stirring blade, a flow of a fluid with a Reynolds number of 300 or more, and in a region of 5% or more in the flow, the ratio of the deformation velocity tensor to the velocity gradient tensor of the fluid, which is the sum of the deformation velocity tensor and the rotation velocity tensor, is generated in the stirring tank, <br> Stirring method. <br> | http://worldwide.espacenet.com/searchResults?ST=singleline&locale=en_EP&submitted=true&DB=worldwide.espacenet.com&query=JP2026050263A
KR102941297B1 | PINKLAB CORP [KR] |  | G01S17/86;G01S7/497;G01S17/06;G05D1/242;G05D1/246;G05D1/249;G05D111/10;G06T7/73 | Electrical engineering/Computer technology;Instruments/Control;Instruments/Measurement | 2026-03-19 |  | METHOD DEVICE AND SYSTEM FOR SPATIAL POSITION ESTIMATION BASED ON LIDAR SENSOR THROUGH PLANE OBJECT DETECTION AND ALIGNMENT |  | In a method of estimating the position in space based on a lidar sensor based on a planar object detection and matching performed by the processor by executing a program stored on the non-transient storage medium, the robot comprises a processor, memory, communication module, and non-transient storage medium, generating the first position information regarding the position and direction of the robot based on the point cloud data obtained from the first lidar sensor; the stage of recognizing the first object from the interior image acquired through the camera; a step of extracting wall information using the point cloud data obtained from the first lidar sensor; and the first object and wall information to compensate the first location information based on the first object and wall information; The steps for correcting the first position information are: the steps for extracting the first key points from the first object; The step of reading the first template image corresponding to the first object from the database; extracting the second key points from the first template image; the step of selecting matchable pairs between the first and second key points; a second position information regarding the position and orientation of the camera based on the corresponding pair and wall information; the stage of combining the second location information with the first location information to calculate the third location information; and the steps of specifying the third location information as the first location information; The stage of calculating the second position information is as follows: the first position estimation step of calculating the three-dimensional corresponding point corresponding to the first key point on the three-dimensional spatial coordinate based on the corresponding pair; a second position estimation step, in which a mathematical solution estimating the position and direction of the camera is calculated based on the three-dimensional corresponding point, and the first rotation parameter and the first movement parameter are derived; a third position estimation step, in which the first rotation parameter and the first movement parameter are reflected in the three-dimensional correspondence point, and the two-dimensional correspondence point is calculated as the position when the three-dimensional correspondence point is projected on the wall information; and a fourth position estimation step, which calculates the projection error based on the difference between the position between the two-dimensional counterpart point and the first key point on the indoor image, and repeats the second position estimation step and the third position estimation step to minimize the projection error, and reflects the normal vector derived from the wall information as a mathematical constraint in the process of repeated performance; The steps for calculating the third position information are: comparing the position and direction of the robot contained in the first position information with the position and direction of the camera contained in the second position information, and then calculating the error vector which is the difference between the two position information; and the stage of specifying the final position information corrected by the robot's position and orientation information as the third position information by reflecting the error vector in the first position information; Including a method for estimating position in space based on lidar sensors through planar object detection and matching <br> <br> Delete <br> Delete <br> | http://worldwide.espacenet.com/searchResults?ST=singleline&locale=en_EP&submitted=true&DB=worldwide.espacenet.com&query=KR102941297B1
KR20260038385A | SAMSUNG SDI CO LTD [KR] | H01M10/0564;H01M10/0566;H01M50/449;H01M50/411;Y02E60/10;H01M50/426;H01M50/446;H01M50/42;H01M4/525;H01M10/0525;H01M10/0569;H01M2300/0028 | H01M50/411;C08J5/22;C08K5/3447;H01M4/505;H01M4/525;H01M4/58;H01M10/052;H01M10/0566;H01M50/449 | Chemistry/Macromolecular chemistry, polymers;Electrical engineering/Electrical machinery, apparatus, energy;Mechanical engineering/Other special machines | 2026-03-19 |  | SEPARATOR FOR RECHARGEABLE LITHIUM BATTERY AND RECHARGEABLE LITHIUM BATTERY INCLUDING THE SAME | (EP4715930A1) The present disclosure relates to a separator for a rechargeable lithium battery, and a rechargeable lithium battery including the separator. The separator for a rechargeable lithium battery includes a porous substrate, and a coating layer located on at least one surface of the porous substrate. (national office) |  | http://worldwide.espacenet.com/searchResults?ST=singleline&locale=en_EP&submitted=true&DB=worldwide.espacenet.com&query=KR20260038385A
KR20260038452A | SAMSUNG SDI CO LTD [KR] | H01M2004/029;H01M4/667;B32B15/08;Y02E60/10;H01M4/661;H01M4/668;H01M10/052 | H01M4/66;H01M4/02;H01M4/04;H01M4/62;H01M10/052;H01M10/42 | Electrical engineering/Electrical machinery, apparatus, energy | 2026-03-19 |  | Composite substrate for rechargeable lithium battery fabricating the same and rechargeable lithium battery including the same | (EP4712173A1) Provided is a composite substrate for a rechargeable lithium battery that includes a support layer including a polymer film, and a metal layer disposed on the support layer and including at least any one of copper, copper oxide, or a combination thereof, wherein the metal layer includes a first metal layer disposed on a surface of the support layer and including an adhesion enhancer and a first copper, and a second metal layer disposed on the first metal layer and including a second copper, and the adhesion enhancer includes a first moiety chemically bonded to the surface of the support layer and including a hydroxyalkylene group, and a second moiety including an amine group configured to adsorb the first copper. (national office) |  | http://worldwide.espacenet.com/searchResults?ST=singleline&locale=en_EP&submitted=true&DB=worldwide.espacenet.com&query=KR20260038452A
KR20260038465A | SAMSUNG SDI CO LTD [KR] | H01M4/667;H01M4/668;H01M4/661;H01M4/70;H01M10/0525;H01M10/052;Y02E60/10;H01M50/128;H01M50/121;H01M50/102;H01M50/133;H01M50/119 | H01M4/66;B32B15/082;B32B15/085;H01M4/70;H01M10/052;H01M10/058 | Chemistry/Surface technology, coating;Electrical engineering/Electrical machinery, apparatus, energy | 2026-03-19 |  | Composite substrate for rechargeable lithium battery and rechargeable lithium battery including the same | (EP4712172A1) Disclosed is a composite substrate for a rechargeable lithium battery including a support layer having a first surface and a second surface that are opposite to each other, a first metal layer on the first surface, and a second metal layer on the second surface. The support layer includes a plurality of first through parts penetrating the first surface and spaced apart from each other along a first direction, and a plurality of second through parts penetrating the second surface and spaced apart from each other along the first direction. The plurality of first through parts and the plurality of second through parts are alternately disposed along the first direction, and the first direction is substantially parallel to the first surface. (national office) |  | http://worldwide.espacenet.com/searchResults?ST=singleline&locale=en_EP&submitted=true&DB=worldwide.espacenet.com&query=KR20260038465A
AU2025203842A9 | CATERPILLAR INC [US] | E02F3/8152;E02F9/2825;E02F9/2833;E02F9/285;E02F9/2858;E02F9/2883;E21C35/18;E21C35/1837;E02F9/2808;E02F9/2816 | E02F3/815;E02F9/28;E21C35/193 | Other fields/Civil engineering | 2026-03-19 |  | Retention system for attaching tool bits to a blade assembly | Abstract RETENTION SYSTEM FOR ATTACHING TOOL BITS TO A BLADE An assembly (8000), comprising: a tool bit (5000, 6000, 7000) including: a first side region, a second side region, a front working region, 5 forming a first draft angle projected along a longitudinal axis of the tool bit onto a plane perpendicular to the longitudinal axis, comprising: a first flat angled surface, and a second flat angled surface forming a first included angle, projected along the longitudinal axis, onto the plane perpendicular to the longitudinal axis, ranging from 130 degrees to less than 180 degrees, the first flat angle surface 10 extending from the second flat angled surface to a first end of the first side region, and the second flat angle surface extending from the first flat angled surface to a first end of the second side region, and a rear working region, forming a second draft angle with the longitudinal axis onto the plane perpendicular to the longitudinal axis, extending from a second end of the first 15 side region to a second end of the second side region, the second draft angle being different from the first draft angle; an adapter board (102); and an orientation plate (9000) configured to orient the tool bit (5000, 6000, 7000) relative to a centerline (CL) of the adapter board (102), comprising, a rectangular body (9001) defining a top surface (9006), a bottom surface (9008), a front 20 surface (9010), a back surface (9012), a first end surface (9014), a second end surface (9013), and a thickness (9018), and a plurality of apertures (9002) extending through the thickness (9018). Abstract RETENTION SYSTEM FOR ATTACHING TOOL BITS TO A BLADE An assembly (8000), comprising: a tool bit (5000, 6000, 7000) 5 including: a first side region, a second side region, a front working region, forming a first draft angle projected along a longitudinal axis of the tool bit onto a plane perpendicular to the longitudinal axis, comprising: a first flat angled surface, and a second flat angled surface forming a first included angle, projected along the longitudinal axis, onto the plane perpendicular to the longitudinal axis, 10 ranging from 130 degrees to less than 180 degrees, the first flat angle surface extending from the second flat angled surface to a first end of the first side region, and the second flat angle surface extending from the first flat angled surface to a first end of the second side region, and a rear working region, forming a second draft angle with the longitudinal axis onto the plane 15 perpendicular to the longitudinal axis, extending from a second end of the first side region to a second end of the second side region, the second draft angle being different from the first draft angle; an adapter board (102); and an orientation plate (9000) configured to orient the tool bit (5000, 6000, 7000) relative to a centerline (CL) of the adapter board (102), comprising, a rectangular 20 body (9001) defining a top surface (9006), a bottom surface (9008), a front surface (9010), a back surface (9012), a first end surface (9014), a second end surface (9013), and a thickness (9018), and a plurality of apertures (9002) extending through the thickness (9018). ay a y (national office) | 1. An assembly, comprising: a tool bit including: <br> a first side region, <br> a second side region, <br> a front working region, forming a first draft angle projected along a longitudinal axis of the tool bit onto a plane perpendicular to the longitudinal axis, comprising: <br> a first flat angled surface, and <br> a second flat angled surface forming a first included angle, projected along the longitudinal axis, onto the plane perpendicular to the longitudinal axis, ranging from 130 degrees to less than 180 degrees, <br> the first flat angle surface extending from the second flat angled surface to a first end of the first side region, and <br> the second flat angle surface extending from the first flat angled surface to a first end of the second side region, and <br> a rear working region, forming a second draft angle with the longitudinal axis onto the plane perpendicular to the longitudinal axis, extending from a second end of the first side region to a second end of the second side region, <br> the second draft angle being different from the first draft angle; <br> an adapter board; and <br> an orientation plate, configured to orient the tool bit relative to a centreline of the adapter board, comprising: <br> a rectangular body defining a top surface, a bottom surface, a front surface, a back surface, a first end surface, a second end surface, and a thickness, and <br> a plurality of apertures extending through the thickness. <br> <br>;2. The assembly of claim 1 , wherein the plurality of apertures has two orientation flats parallel to each other. <br>;3. The assembly of claim 2 , wherein two circular portions connect the two orientation flats. <br>;4. The assembly of any one of claims 1-3 , wherein each of the plurality of apertures is identical. <br>;5. The assembly of any one of claims 1-4 , wherein the thickness defines a midplane. <br>;6. The assembly of claim 5 , wherein the orientation plate is symmetrical about the midplane. <br>;8. The assembly of any one of claims 1-7 , wherein the tool bit includes a shank portion and a working portion, and <br> wherein the working portion includes the front working region, a rear region, the first side region, and the second side region, and <br> wherein the shank portion includes: <br> a cylindrical configuration defining a circumferential direction and a radial direction, and <br> a pair of parallel flat surfaces disposed on a perimeter of the shank portion. <br> <br> The assembly of claim 8, wherein each aperture, of the plurality of apertures, has at least one orientation flat configured to contact a flat surface of the pair of parallel flat surfaces. <br>;10. An assembly, comprising: a tool bit, including: <br> a shank portion, and <br> a working portion, comprising: <br> a first side region, <br> a second side region, <br> a front working region, forming a first draft angle projected along a longitudinal axis of the tool bit onto a plane perpendicular to the longitudinal axis, comprising: <br> a first flat angled surface, and <br> a second flat angled surface forming a first included angle, projected along the longitudinal axis onto the plane perpendicular to the longitudinal axis, ranging from 130 degrees to less than 180 degrees, <br> the first flat angled surface extending from the second flat angled surface to a first end of the first side region, and <br> the second flat angled surface extending from the first flat angled surface to a first end the second side region, and <br> a rear working region, forming a second draft angle with the longitudinal axis onto the plane perpendicular to the longitudinal axis, extending from a second end of the first side region to a second end of the second side region, <br> the second draft angle being different from the first draft angle; and <br> an orientation plate, comprising: <br> a rectangular body defining a top surface, a bottom surface, a front -45-surface, a back surface, a first end surface, a second end surface, and a thickness, and <br> a plurality of apertures including at least one orientation flat configured to contact the shank portion of the tool bit of the assembly. <br> <br>;11. The assembly of claim 10, wherein the at least one orientation flat includes two orientation flats parallel to each other, and wherein two circular portions connect the two orientation flats. <br>;12. The assembly of claim 10 or 11 , wherein each of the plurality of apertures are identical. <br>;13. The assembly of any one of claims 10-12 wherein thickness defines a midplane, and the orientation plate is symmetrical about the midplane. <br>;14. The assembly of any one of claims 10-13 , wherein the thickness is a minimum dimension of the rectangular body. <br>;15. An assembly, comprising: a tool bit including: <br> a shank portion, and <br> a working portion, including: <br> a first side region, <br> a second side region, <br> a front working region, forming a first draft angle projected along a longitudinal axis of the tool bit onto a plane perpendicular to the longitudinal axis, comprising: <br> a first angled surface, and <br> a second angled surface forming a first -46-included angle, projected along the longitudinal axis, onto the plane perpendicular to the longitudinal axis, ranging from 130 degrees to less than 180 degrees, <br> the first angled surface extending from the second angled surface to the first side region, and <br> the second angle surface extending from the first angled surface to the second side region, and <br> a rear working region, forming a second draft angle with the longitudinal axis onto the plane perpendicular to the longitudinal axis, extending from a second end of the first side region to a second end of the second side region, <br> the second draft angle being different from the first draft angle; and <br> an orientation plate, configured to orient the tool but, comprising: <br> a rectangular body, and <br> a plurality of apertures extending through the rectangular body. <br> <br>;16. The assembly of claim 15, wherein each aperture, of the <br>;17. The assembly of claim 15 or 16 , wherein the working <br>;18. The assembly of any one of claims 15-17 , wherein: the first side region forms a third draft angle projected along the longitudinal axis onto the plane perpendicular to the longitudinal axis, and <br> the second side region forms a fourth draft angle projected along the longitudinal axis onto the plane perpendicular to the longitudinal axis, <br> the third draft angle being the same as the fourth draft angle and different from the first draft angle and the second draft angle. <br> <br>;19. The assembly of any one of claims 15-18 , wherein the first side region comprises: a first vertical surface disposed longitudinally adjacent to the shank portion, <br> a first drafted side surface extending downwardly longitudinally from the first vertical surface, and <br> a second vertical surface extending downwardly longitudinally from the first drafted side surface, <br> the first drafted side surface formatting at least partially an obtuse angle with the rear working region projected along the longitudinal axis onto the plane perpendicular to the longitudinal axis. <br> to receive an insert. 20. The assembly of claim 19, wherein first drafted side surface and the second vertical surface at least partially border a notch configured <br> <br> | http://worldwide.espacenet.com/searchResults?ST=singleline&locale=en_EP&submitted=true&DB=worldwide.espacenet.com&query=AU2025203842A9
WO2026059434A1 | ON MEDICAL GROUP LLC [MX] | A61B1/267;A61B1/04 | A61B1/267;A61B1/04 | Instruments/Medical technology | 2026-03-19 |  | LARYNGOSCOPE BLADE | The present invention relates to a laryngoscope blade characterised in that it comprises a body (a), a handle (b), a working channel (c), a groove (d), a diagonally-cut tip (e), a proximal curve (f), a distal curve (g) of the body (a) and a curve (h) on the handle (b). The laryngoscope blade is used together with an optical device so as to be inserted into the endotracheal tube, which allows a central unblocked camera view during intubation. (national office) | 1. A blade for laryngoscopy, characterized by comprising: a body (a) with a handle (b) and a working channel (c) inside the body (a), where the working channel (c) is exposed to the outside on one side of the body (a) and closed on the opposite side. The body (a) has a slit <br> (d) arranged in a part of the working channel (c) and close to the handle (b), and with a point with a diagonal cut <br> (e) arranged at the opposite end to the handle (b) and ends the body (a), a proximal curvature (f) and a distal curvature (g) arranged in the body (a). The handle (b) facilitates its handling, and in the working canal (c) an endotracheal tube is inserted and led to the trachea, the surface of the body (a) and the tip with diagonal cut (e) adapts to the patient's anatomy. The body (a) and the diagonally cut tip (e) of the blade have an upper surface with the design of a proximal curvature (f) that adapts to the anatomy of the tongue until the tip of the blade is placed in the patient's valclecula or epiglottis, being able to surround the anatomical structures without requiring excessive traction of tissues. which allows less trauma for the patient and effort on the part of the user. The working channel (c) for endotracheal tube is the length of an endotracheal tube, which allows the endotracheal tube to be placed completely. The proximal curvature (g) of the working canal (c) allows a displacement to the interior of the patient's trachea during intubation. The distal curve (g) of the working canal (c) directs the tube in the direction of the patient's vocal cords, which maintain a relationship between the position of the tip (e) in the vallecula and the outlet of the canal, which allows the tube to be directed directly to the cords when the tube is moved downwards. The slit (d) of the working canal (c) is used in the case where the tube can partially exit the working canal (c) by means of the slit (d), so that the proximal half of the endotracheal tube adopts a less curved position for the final insertion into the vocal cords. <br>;2. The laryngoscopy blade of claim 1, wherein the handle (b) allows the laryngoscopy blade to be held in conjunction with an endotracheal tube and operated together, and has a curvature (h) that moves the proximal edge away from the patient's chest, preventing it from colliding with it during the insertion of the tip into the patient's mouth while allowing a vertical position of the handle (b) once that the tip is located in the vallecula, facilitating the operation of a flexible video device, entered through the working channel (C) through the endotracheal tube to visualize the anatomical structures. <br>;3. The laryngoscopy blade of claims 1 and 2, wherein the blade is used in conjunction with an optical device, to introduce it into the endotracheal tube, allowing central vision without camera blocking during intubation. <br> | http://worldwide.espacenet.com/searchResults?ST=singleline&locale=en_EP&submitted=true&DB=worldwide.espacenet.com&query=WO2026059434A1
KR102942277B1 | 삼성에스디아이 주식회사 [--] | Y02E60/10;H01M10/0567;H01M10/0569;H01M50/531;H01M10/052;H01M2300/004 | H01M10/0567;H01M10/052;H01M10/0569;H01M50/531 | Electrical engineering/Electrical machinery, apparatus, energy | 2026-03-19 |  | RECHARGEBALE LITHIUM BATTERY | (KR20220061722A) Provided is a lithium secondary battery. The lithium secondary battery includes: a positive electrode having a positive electrode tab; a negative electrode having a negative electrode tab; and an electrolyte including a non-aqueous organic solvent, lithium salt, and an additive including a compound represented by chemical formula 1, wherein the total number of the positive electrode tab and the negative electrode tab is 2 to 6. In chemical formula 1, the definition of each substituent is the same as in the detailed description. (national office) | anode with anode tab attached; cathode with cathode tab attached; and an electrolyte comprising a non-aqueous organic solvent, a lithium salt, and an additive expressed in the following chemical formula 1, the total number of the anode tab and the cathode tab is 3 to 6, and the content of the additive is a lithium secondary battery that is more than 0.1 by weight % and less than 10 by weight when the content of the non-aqueous organic solvent and the lithium salt is 100% by weight. [Formula 1] (In the chemical formula 1, R <sup>1 </sup> to R <sup>8 </sup> are respectively hydrogen atoms, substituted or non-converted C1 to C30 alkyl groups, substituted or non-converted C2 to C30 alkenyl groups, substituted or non-converted C2 to C30 alkynyl groups, substituted or non-converted C3 to C30 cycloalkyl groups, substituted or non-converted C3 to C30 cycloalkenyl groups, or substituted or non-converted C6 to C30 aryl groups.) <br> For the purposes of paragraph 1, the number of cathode taps is equal to or greater than the number of cathode taps. <br> In paragraph 1, the number of cathode taps is equal to or one more than the number of anode tabs for a lithium secondary battery. <br> Referred to in paragraph 1, the lithium secondary battery is a lithium secondary battery comprising one anode tab and one to three cathode taps, two anode taps and two or three cathode tabs, or three anode taps and three cathode tabs. <br> Delete <br> In paragraph 1, the content of the additive expressed by the chemical formula 1 is a lithium secondary battery that is more than 1 by weight and less than 10% by weight when the content of the non-aqueous organic solvent and the lithium salt is 100% by weight. <br> In paragraph 1, the content of the additive expressed by the chemical formula 1 is a lithium secondary battery of 3 by weight % to 7 by weight when the content of the non-aqueous organic solvent and the lithium salt is 100% by weight. <br> In paragraph 1, the R <sup>1 </sup> to R <sup>8 </sup> respectively refers to lithium secondary batteries, which are hydrogen atoms, substituted or non-converted C1 to C10 alkyl groups, substituted or non-converted C2 to C10 alkenyl groups, substituted or non-converted C2 to C10 alkynyl groups, substituted or non-converted C3 to C10 cycloalkyl groups, substituted or non-converted C3 to C10 cycloalkenyl groups, or substituted or non-converted C6 to C10 aryl groups. <br> In paragraph 1, the additives expressed by the chemical formula 1 are sulfora, methylsulfora, dimethylsulforane or a combination thereof, which is a lithium secondary battery. <br> In paragraph 1, the non-aqueous organic solvent is a lithium secondary battery that includes a propionate-based solvent. <br> For purposes of paragraph 10, the propionate-based solvent is methyl propionate, ethyl propionate, propyl propionate, or a combination thereof, which is a lithium secondary battery. <br> In paragraph 10, the content of the propionate-based solvent is 40% to 80% of the total volume of a non-aqueous organic solvent for a lithium secondary battery. <br> | http://worldwide.espacenet.com/searchResults?ST=singleline&locale=en_EP&submitted=true&DB=worldwide.espacenet.com&query=KR102942277B1
KR102942278B1 | 삼성에스디아이 주식회사 [--] | H01M4/02;H01M10/052;H01M10/0567;H01M4/36;H01M10/0569;H01M4/38;H01M4/587;H01M4/62;Y02E60/10;C07D333/48;H01M4/583;H01M2300/004;H01M2004/021;H01M4/362;H01M10/0525;H01M2004/027;H01M2004/028;H01M4/386;H01M4/364;H01M4/366;H01M4/625 | H01M10/0567;H01M4/02;H01M4/36;H01M4/38;H01M4/587;H01M4/62;H01M10/052;H01M10/0569 | Electrical engineering/Electrical machinery, apparatus, energy | 2026-03-19 |  | RECHARGEBALE LITHIUM BATTERY | (US2023327203A1) Provided is a lithium secondary battery, which comprises: an electrolyte comprising a non-aqueous organic solvent, a lithium salt, and an additive represented by Chemical Formula 1; a cathode comprising a cathode active material including a Si-carbon composite; and an anode comprising an anode active material. (national office) | An electrolyte containing a non-aqueous organic solvent, lithium salts, and additives expressed by the following chemical formula 1; cathode containing cathodic active material containing Si-C complex; and a lithium secondary battery containing an anode containing an anode active material, the content of the additive is 0.1 wt% to 10 wt% when the content of the non-aqueous organic solvent and the lithium salt is 100 wt% of the lithium secondary cell. [Formula 1] (In the chemical formula 1, R <sup>1 </sup> to R <sup>8 </sup> are respectively hydrogen atoms, substituted or non-converted C1 to C30 alkyl groups, substituted or non-converted C2 to C30 alkenyl groups, substituted or non-converted C2 to C30 alkynyl groups, substituted or non-converted C3 to C30 cycloalkyl groups, substituted or non-converted C3 to C30 cycloalkenyl groups, or substituted or non-converted C6 to C30 aryl groups.) <br> In paragraph 1, the R <sup>1 </sup> to R <sup>8 </sup> respectively refers to lithium secondary batteries, which are hydrogen atoms, substituted or non-converted C1 to C10 alkyl groups, substituted or non-converted C2 to C10 alkenyl groups, substituted or non-converted C2 to C10 alkynyl groups, substituted or non-converted C3 to C10 cycloalkyl groups, substituted or non-converted C3 to C10 cycloalkenyl groups, or substituted or non-converted C6 to C10 aryl groups. <br> In paragraph 1, the additives expressed by the chemical formula 1 are sulfora, methylsulfora, dimethylsulforane or a combination thereof, which is a lithium secondary battery. <br> Delete <br> In paragraph 1, the content of the Si-C complex is 0.1 wt% to 5 wt% for the total weight of the cathode active material. <br> In paragraph 1, the cathode active material is a lithium secondary battery that further contains crystalline carbon. <br> In paragraph 1, the non-aqueous organic solvent is a lithium secondary battery that includes a propionate-based solvent. <br> For the purposes of paragraph 7, the propionate-based solvent is methyl propionate, ethyl propionate, propyl propionate, or a combination thereof, a lithium secondary battery. <br> In paragraph 7, the content of the propionate-based solvent is 5% to 80% of the total volume of a non-aqueous organic solvent for a lithium secondary battery. <br> In paragraph 1, said Si-C complex is a lithium secondary cell, which is to contain Si nanoparticles and amorphous carbon. <br> In paragraph 1, the Si-C complex comprises a core and a coating layer surrounding the core, a lithium secondary battery comprising amorphous carbon or crystalline carbon, and a Si nanoparticle, and the coating layer comprising amorphous carbon. <br> For the purposes of paragraph 11, a lithium secondary battery with a thickness of 1 nm to 100 nm. <br> For the purposes of paragraph 11, the content of the Si nanoparticles is 1 wt% to 60 wt% for the total 100 wt% of the Si-C complex. <br> | http://worldwide.espacenet.com/searchResults?ST=singleline&locale=en_EP&submitted=true&DB=worldwide.espacenet.com&query=KR102942278B1
US20260078739A1 | SIEMENS GAMESA RENEWABLE ENERGY AS [DK] | F03D13/401;Y02E10/72;F05B2230/604 | F03D13/40 | Mechanical engineering/Engines, pumps, turbines | 2026-03-19 |  | Blade guiding system for a wind turbine blade rack | The invention relates to a blade guiding system (10) for guiding at least one wind turbine blade (1) during a positioning of the wind turbine blade (1) in or a removal of the wind turbine blade (1) from a wind turbine blade rack (100) comprising at least one blade guiding unit (11), the blade guiding unit (11) further comprising at least one guiding rail (12) and at least one trolley unit (13). (national office) |  | http://worldwide.espacenet.com/searchResults?ST=singleline&locale=en_EP&submitted=true&DB=worldwide.espacenet.com&query=US20260078739A1
AU2020360255B2 | AMGEN INC [US] | A61M5/2033;A61M5/31581;A61M5/31535;A61M5/31501;A61M5/31591;A61M5/326;A61M2005/3267;A61M2005/2013;A61M2005/208;A61M2005/31508;A61M2205/581;A61M2205/582 | A61M5/28;A61M5/20;A61M5/315;A61M5/32 | Instruments/Medical technology | 2026-03-19 |  | Drug delivery device | A drug delivery device may include a housing having an opening and a drug storage container including a delivery member with an insertion end configured to extend at least partially through the opening. A biasing member may initially be retained in an energized state, and may be released to drive a plunger to expel a drug from the drug storage container. The plunger may be configured to selectively rotate from an initial rotational position to a second rotational position under a biasing force exerted by the biasing member, and translate linearly in a distal direction to drive the stopper through the drug storage container after rotating from the initial rotational position to the second rotational position. A releaser member may have an initial position wherein the releaser member retains the biasing member in the energized state, and a second position wherein the releaser member generates an audible end-of-dose signal. (national office) | A drug delivery device comprising: 1. a housing; <br> a drug storage container fixed relative to the housing and including an interior surface and a stopper slidable along the interior surface; <br> a biasing member; 2020360255 a plunger operably coupled to the biasing member and configured to: selectively rotate from an initial rotational position to a second rotational position under a biasing force exerted by the biasing member, and translate linearly in a distal direction to drive the stopper through the drug storage container after rotating from the initial rotational position to the second rotational position; and <br> a plunger guide fixed relative to the housing, the plunger being disposed at least partially within the plunger guide, <br> wherein the plunger comprises a cam follower and the plunger guide comprises a cam, and <br> wherein the biasing force of the biasing member is configured to urge the cam follower against the cam to urge the plunger to rotate from the initial rotational position toward the second rotational position. <br> <br>;2. The drug delivery device of claim 1 , wherein the biasing member is disposed at least partially within the plunger. <br>;3. The drug delivery device of claim 2 , wherein the biasing member comprises a compression spring. <br>;4. The drug delivery device of any one of claims 2 or 3 , wherein the plunger is configured to translate linearly in the distal direction while rotating from the initial rotational position to the second rotational position. <br>;5. The drug delivery device of any one of claims 1 to 4 , wherein the plunger is rotationally fixed relative to the housing after rotating from the initial rotational position to the second rotational position. <br>;6. The drug delivery device of any one of claims 1 to 5 , wherein the plunger guide comprises an annular wall, and wherein the cam is formed by a proximally facing surface of the annular. <br>;7. The drug delivery device of any one of claims 1 to 6 , wherein the cam follower is formed by at least one projection extending outwardly from the plunger. 47381709_1 <br> <br>;8. The drug delivery device of claim 6 , wherein an opening is formed in the annular wall distal to the proximally facing surface, and wherein the opening slidably receives the projection after the plunger rotates from the initial rotational position to the second rotational position. <br>;9. The drug delivery device of any one of claims 1 to 8 , comprising: <br> a releaser member operably coupled to the plunger and configured to selectively rotate relative to the housing, wherein each of the plunger and the plunger guide is disposed at least partially within the releaser 2020360255member; and a guard moveably positioned adjacent to an opening in the housing and operably coupled to the releaser member. 10. The drug delivery device of claim 9 , wherein the guard has an extended position wherein the guard <br> extends at least partially through the opening in the housing and a retracted position wherein the guard is positioned away from the extended position toward the housing. <br> <br>;11. The drug delivery device of claim 10 , wherein the releaser member is prevented from rotating in at least one rotational direction when the guard is in the extended position, and wherein the releaser member is allowed to rotate in the at least one rotational direction when the guard is in the retracted position. <br>;12. The drug delivery device of any one of claims 10 or 11 , wherein moving the guard from the extended position to the retracted position allows the releaser member and the plunger to rotate jointly from the initial rotation position toward the second rotation position under the biasing force exerted by the biasing member. <br>;13. The drug delivery device of any one of claims 1 to 12 , comprising an indicator configured to generate an audible signal indicating an end of drug delivery, the indicator being configured to rotate jointly with the plunger from the initial rotational position to the second rotational position. <br>;14. The drug delivery device of claim 13 , wherein the indicator is configured to translate linearly in a proximal direction while rotating from the initial rotational position toward the second rotational position. <br>;15. The drug delivery device of claim 14 , wherein the indicator is configured to rotate independently of the plunger from the second rotational position to a third rotational position. <br>;16. The drug delivery device of claim 15 , wherein the indicator is configured to translate linearly in the proximal direction while rotating from the second rotational position toward the third rotational position. 47381709_1 <br> <br>;17. The drug delivery device of any one of claims 15 or 16 , wherein the indicator, upon reaching the third rotational position, comes into contact with the housing or a structure fixed relative to the housing to generate the audible signal. <br>;18. The drug delivery device of claim 17 , wherein the indicator contacts a distally facing surface of the housing or the structure fixed relative to the housing in the third rotational position to generate the audible signal. <br> 2020360255 <br> <br>;19. The drug delivery device of any one of claims 1 to 18 , wherein the housing comprises an opening, and wherein the drug storage container comprises a delivery member having an insertion end configured to extend at least partially through the opening. <br>;20. The drug delivery device of claim 19 , wherein the guard is moveably positioned adjacent to the opening. <br>;21. The drug delivery device of claim 20 , wherein the guard has an extended position wherein the guard extends at least partially through the opening in the housing and a retracted position wherein the guard is positioned away from the extended position toward the housing. <br>;22. The drug delivery device of claim 21 , comprising a guard biasing member configured to bias the guard toward the extended position. <br> <br>;23. The drug delivery device of claim 22 , comprising an indicator operably coupled to the guard biasing member and configured to generate an audible signal indicating an end of drug delivery. <br>;24. The drug delivery device of claim 23 , comprising a second cam and a second cam follower, wherein the indicator comprises a second cam follower. <br>;25. The drug delivery device of claim 24 , wherein a biasing force of the guard biasing member urges the second cam follower against the second cam to urge the indicator to rotate relative to the housing. <br>;26. The drug delivery device of claim 25 , wherein the indicator is configured to rotate jointly with the plunger from the initial rotational position to the second rotational position, and rotate independently of the plunger from the second rotational position to a third rotational position. 47381709_1 <br> <br>;27. The drug delivery device of claim 26 , wherein the indicator, upon reaching the third rotational position, comes into contact with the housing or a structure fixed relative to the housing to generate the audible signal. Amgen Inc. Patent Attorneys for the Applicant/Nominated Person <br> SPRUSON &amp; FERGUSON 2020360255 <br> 47381709_1 <br> <br> | http://worldwide.espacenet.com/searchResults?ST=singleline&locale=en_EP&submitted=true&DB=worldwide.espacenet.com&query=AU2020360255B2
EP4671674A3 | MILWAUKEE ELECTRIC TOOL CORP [US] | G01B3/1003;G01B3/1007;G01B1/00;G01B3/1056;G01B2003/1053;G01B2003/1076 | G01B1/00;G01B3/10;G01B3/1003;G01B3/1041;G01B3/1056 | Instruments/Measurement | 2026-03-18 |  | TAPE MEASURE WITH REINFORCED TAPE BLADE AND/OR TEAR REDUCING HOOK CONFIGURATION | A tape measure (10) comprising a housing (18), a reel rotatably mounted within the housing, an elongate blade (14) comprising an elongate metal, a polymer coating surrounding the elongate metal core, and an ink layer located between the elongate metal core and the polymer coating, a spring coupled to the reel, and a hook (26) assembly coupled to an outer end of the elongate blade. The polymer coating thickness may be greater than the metal thickness. The elongate blade (14) may have a pinch load threshold of greater than 50 lbs. (national office) |  | http://worldwide.espacenet.com/searchResults?ST=singleline&locale=en_EP&submitted=true&DB=worldwide.espacenet.com&query=EP4671674A3
EP4709574A1 | SIEMENS GAMESA RENEWABLE ENERGY AS [DK] | B29D99/0028;B29C70/86;F03D1/0677;B29L2031/085;Y02P70/50;Y02E10/72 | B29C70/86;B29D99/00;F03D1/06 | Mechanical engineering/Engines, pumps, turbines;Mechanical engineering/Other special machines | 2026-03-18 |  | METHOD FOR MANUFACTURING A WIND TURBINE BLADE AND WIND TURBINE BLADE | (EP4497582A1) The present invention relates to a method for manufacturing a wind turbine blade (1), comprising the steps:a) Premanufacturing an outboard blade section (15) by lamination of one or multiple layers of fiber material, wherein the premanufactured outboard blade section (15) comprises a main joining region (11) at an inboard end (151),b) Providing an openable mold (3) having the shape of a negative impression of an inboard blade section (16) of the wind turbine blade (1),c) Inserting the premanufactured outboard blade section (15) at least with the main joining region (11) into the openable mold (3);d) Extending the premanufactured outboard blade section (15) with an inboard blade section (16) by lamination of one or multiple layers of fiber material (45,46,85,86) in the openable mold (3), thereby connecting the main joining region (11) of the premanufactured outboard blade section (15) to the inboard blade section (16).The method involves less steps than current manufacturing methods and can, even with further increasing blade lengths, be executed within existing production facilities. (national office) |  | http://worldwide.espacenet.com/searchResults?ST=singleline&locale=en_EP&submitted=true&DB=worldwide.espacenet.com&query=EP4709574A1
EP4709984A1 | VESTAS WIND SYS AS [DK] | F03D1/0658;F03D13/108;Y02E10/72 | F03D1/06;F03D13/10 | Mechanical engineering/Engines, pumps, turbines | 2026-03-18 |  | A METHOD FOR MOUNTING A WIND TURBINE ROTOR BLADE TO A HUB | (WO2024230904A1) The invention provides a method for mounting a wind turbine rotor blade (11) to a hub (18), - the blade comprising a blade root (111) comprising a root shell (115) forming a tubular shape of the blade root, the blade root forming an open blade root end (112) defining an imaginary root end plane (REP) at which the root shell terminates, - wherein for mounting the blade (11) to the hub (18), one of the blade root and the hub comprises a plurality of protruding engagement devices (119), and the other of the blade root and the hub forms a plurality of engagement apertures (181) each arranged to receive a respective of the engagement devices (119), - wherein the method comprises placing in the blade root (111), before the blade is mounted to the hub, a jacking device (401) so as to extend between two opposite locations of the blade root shell (115), - extending the jacking device (401) to subject the blade root (111) to a jacking force acting on said two locations (401L) of the root shell (115), so as to alter the shape of the blade root as seen in a direction which is perpendicular to the root end plane (REP), and - subsequently to said step of extending the jacking device (401), and while the jacking device is extended to subject the blade root (111) to the jacking force, moving the blade (11) and/or hub (18) to allow the engagement devices (119) to at least partly enter the respective engagement apertures (181). (national office) |  | http://worldwide.espacenet.com/searchResults?ST=singleline&locale=en_EP&submitted=true&DB=worldwide.espacenet.com&query=EP4709984A1
EP4709985A1 | VESTAS WIND SYS AS [DK] | F03D1/0658;F03D13/108;Y02E10/72 | F03D1/06;F03D13/10 | Mechanical engineering/Engines, pumps, turbines | 2026-03-18 |  | BLADE GUIDING APPARATUS | (WO2024230905A1) The present disclosure relates to a blade guiding apparatus for facilitating connection between a wind turbine blade and a rotor hub. The blade guiding apparatus has at least one pin which is associated with one of a wind turbine blade or a rotor hub and a frame having a hole for receiving the pin, said frame being associated with the other of the wind turbine blade or the rotor hub. The blade guiding apparatus also features an inflatable part which is configured to, upon inflation, expand from an uninflated condition, in which relative movement between the pin and the frame is not impeded, to an inflated condition, in which the pin is secured within to the frame. (national office) |  | http://worldwide.espacenet.com/searchResults?ST=singleline&locale=en_EP&submitted=true&DB=worldwide.espacenet.com&query=EP4709985A1
EP4709986A2 | VESTAS WIND SYS AS [DK] | F03D13/108;Y02E10/72;F05B2230/604;F03D1/066 | F03D1/06;F03D13/10 | Mechanical engineering/Engines, pumps, turbines | 2026-03-18 |  | BLADE GUIDING APPARATUS | (WO2024230906A3) The present disclosure relates to a blade guiding apparatus for facilitating connection between a wind turbine blade and a rotor hub. The blade guiding apparatus has a guide and a cushion which is carried by said guide. The cushion is provided for interfacing with a wind turbine blade or with a rotor hub to create an interference fit between the guide and the wind turbine blade or rotor hub. The provision of a cushion helps to absorb and/or dampen impacts which may be encountered during installation due to relative movement between the wind turbine blade and the rotor hub. (national office) |  | http://worldwide.espacenet.com/searchResults?ST=singleline&locale=en_EP&submitted=true&DB=worldwide.espacenet.com&query=EP4709986A2
EP4709987A1 | STRUCTEAM LTD [GB] | F03D1/0677;F03D1/0679;Y02P70/50;Y02E10/72;F03D1/0681;B29D99/0028;F05B2280/6003 | F03D1/06 | Mechanical engineering/Engines, pumps, turbines | 2026-03-18 |  | A SPAR FOR A WIND TURBINE BLADE | (GB2629782A) A spar for a wind turbine blade extends lengthwise and has a shear web with a spar cap 11A, 11B at each end. At least one of the spar caps is formed of a stack of planks 12A, 12B with a first plank terminating at a first termination face and a second adjacent plank continuing lengthwise past the first termination face and terminating at a second termination face longitudinally spaced from the first termination face. A connector 16 extends across the first termination face with a first surface of the connector facing and being attached to the first and second planks either side of the first termination face to spread the load transfer from the first plank to the second plank along the length of the connector. A second surface opposite to the first surface of the connector may having a geometry different from the first surface and be connected to an adjacent component to transfer the load from the spar cap to the adjacent component. (national office) |  | http://worldwide.espacenet.com/searchResults?ST=singleline&locale=en_EP&submitted=true&DB=worldwide.espacenet.com&query=EP4709987A1
EP4711119A2 | RTX CORP [US] | B29C70/24;B29C70/226;B29C70/222;B29D99/0025;B29L2031/08;F01D5/282;F04D29/324;F05D2300/6034;B29C70/44;F04D29/023;F01D5/147;B32B5/262;B29C70/20;B29C70/22;B29C70/30;B29K2105/0827;B29K2105/0845;B29K2105/0881;B29K2307/04;B29L2031/082;B32B3/085;B32B5/02;B32B5/024;B32B5/26;B32B2250/20;B32B2260/023;B32B2260/046;B32B2603/00;F05D2230/50;F05D2300/6012 | B29C70/22;B29C70/24;B29C70/44;B29D99/00;B29L31/08;F01D5/28;F04D29/32 | Mechanical engineering/Engines, pumps, turbines;Mechanical engineering/Other special machines | 2026-03-18 |  | HYBRID COMPOSITE ARCHITECTURE FOR COMPOSITE FAN BLADE IMPACT ROBUSTNESS | A composite fan blade (58) includes a plurality of uniplies (74) stacked together to define the blade (58); and at least one braided (78) or woven (76) ply between two plies of the plurality of uniplies (74). Z-pins (96) can be incorporated into the fan blade (58. A method for making a composite fan blade is also disclosed. (national office) | A composite fan blade (58), comprising: a plurality of uniplies (74) stacked together to define the blade (58); and <br> at least one braided or woven ply (76, 78) between two plies (74) of the plurality of uniplies (74). <br> <br> A method for making a composite fan blade (58), comprising the steps of: laying up a plurality of uniplies (74) to define the composite fan blade (58); and <br> applying at least one braided or woven ply (76, 78) between two plies (74) of the plurality of uniplies (74). <br> <br> The composite fan blade or method of any preceding claim , wherein the at least one braided or woven ply (76, 78) comprises a braided ply (78) having a triaxial architecture. <br> The composite fan blade or method of any preceding claim , wherein the at least one braided or woven ply (76, 78) comprises a woven fabric. <br> The composite fan blade or method of any preceding claim , wherein the at least one braided or woven ply (76, 78) comprises a prepreg braided or woven ply. <br> The composite fan blade or method of any preceding claim , wherein the at least one braided or woven ply (76, 78) comprises a fiber material selected from the group consisting of carbon fiber material, fiberglass material, para-aramid synthetic fiber and combinations thereof. <br> The composite fan blade or method of any preceding claim , wherein a matrix material is in at least some of the uniplies (74) and the at least one braided or woven ply (76, 78), and the matrix material is selected from the group consisting of epoxy, bismaleimide and polyimide. <br> The composite fan blade or method of any preceding claim , wherein the at least one braided or woven ply (76, 78) comprises at least two adjacent braided or woven plies (76, 78), wherein the at least two adjacent braided or woven plies (76, 78) are nested. <br> The composite fan blade or method of any preceding claim , further comprising carbon nano tubes between at least two of the uniplies (74). <br> The composite fan blade or method of claim 9 , wherein the carbon nano tubes comprise a portion of a or the matrix material dispersed through the uniplies (74). <br> The composite fan blade or method of any preceding claim , further comprising at least one z-pin (96) extending across at least two of the uniplies (74). <br> The composite fan blade (58) or method of claim 11 , wherein the at least one z-pin (96) extends substantially normal to a surface of the composite fan blade (58). <br> The composite fan blade or method of claim 11 or 12 , wherein the at least one z-pin (96) comprises carbon. <br> The method of any preceding claim , further comprising a step of incorporating carbon nano tubes between at least two of the uniplies (74). <br> The method of claim 14 , wherein the carbon nano tubes comprise a portion of a or the matrix material dispersed through the uniplies (74). <br> | http://worldwide.espacenet.com/searchResults?ST=singleline&locale=en_EP&submitted=true&DB=worldwide.espacenet.com&query=EP4711119A2
EP4711123A2 | TPI TECH INC [US] | Y02P70/50;Y02E10/72;F03D1/0658;F05B2260/30;B29C70/48;B29C70/86;B29D99/0028;B29L2031/085;B29C33/30;F05B2230/60 | B29D99/00 | Mechanical engineering/Other special machines | 2026-03-18 |  | QUICK ADJUST ROOT PLATE ATTACHMENT FOR WIND TURBINE BLADE MOLDS | A method for axial adjustment of a root plate assembly system of a wind turbine blade is disclosed. The method comprises providing a root plate comprising at least one aperture, providing a threaded collar comprising a longitudinal extending channel and threads on an outer surface thereof; providing an infused plate comprising at least one aperture disposed therein; providing a fastener disposed at least partially within the longitudinal extending channel of the threaded collar and the root plate; providing an infused composite panel to form a root flange, positioning the root flange between the root plate and the infused plate, the root flange extending around the threaded collar and the fastener; adjusting the threaded collar to longitudinally move the fastener relative to the root flange; adjustably coupling the root plate and the infused plate via the fastener disposed through the longitudinal extending channel of the threaded collar disposed therebetween. (national office) | A method for axial adjustment of a root plate assembly system of a wind turbine blade, the method comprising: providing a root plate comprising at least one aperture disposed therein; <br> providing a threaded collar comprising a longitudinal extending channel and threads on an outer surface thereof; <br> providing an infused plate, the infused plate comprising at least one aperture disposed therein; <br> providing a fastener disposed at least partially within the longitudinal extending channel of the threaded collar and the root plate; <br> providing an infused composite panel to form a root flange, <br> positioning the root flange between the root plate and the infused plate, the root flange extending around the threaded collar and the fastener; <br> adjusting the threaded collar to longitudinally move the fastener relative to the root flange; <br> adjustably coupling the root plate and the infused plate via the fastener disposed through the longitudinal extending channel of the threaded collar disposed therebetween. <br> <br> The method of claim 1 , wherein the threaded collar is fixed to the infused plate. <br> The method of claim 1 , wherein adjusting the threaded collar to longitudinally move the fastener comprises turning the threaded collar. <br> The method of claim 1 , wherein adjustably coupling the root plate and the infused plate comprises coupling the root plate relative to the infused plate at a variable distance. <br> The method of claim 1 , wherein the adjustably coupling the root plate and the infused plate occurs prior to the providing of the infused composite panel to form a root flange. <br> The method of claim 5 , wherein the providing of the infused composite panel to form a root flange includes filling a negative space defined between the infused plate and the root plate with a composite material. <br> The method of claim 1 , further comprising coupling a locknut to the threaded collar, the locknut inhibiting relative movement between the threaded collar and the root plate. <br> The method of claim 1 , further comprising providing a sealing collar and at least one sealing washer, the sealing collar and washer circumscribing the threaded collar sealing the threaded collar from composite material. <br> The method of claim 8 , wherein each of the fastener, the threaded collar, the sealing collar and the at least one sealing washer are axially aligned in a concentric configuration. <br> The method of claim 8 , wherein the sealing collar is deformable to create a seal with the root flange. <br> The method of claim 1 , wherein the threaded collar is fixedly bound to the infused plate. <br> The method of claim 1 , wherein clockwise rotation of the threaded collar axially displaces the root flange. <br> The method of claim 1 , further comprising providing a spherical washer disposed between the threaded collar and the root flange. <br> The method of claim 13 , wherein the spherical washer comprises an outer diameter less than the outer diameter of the threaded collar. <br> The method of claim 7 , further comprising providing a bolt covering plate, the bolt covering plate attached to an outer surface of the root plate. <br> The method of claim 15 , wherein the bolt covering plate remains spaced from the locknut. <br> | http://worldwide.espacenet.com/searchResults?ST=singleline&locale=en_EP&submitted=true&DB=worldwide.espacenet.com&query=EP4711123A2
EP4711271A1 | UAB PB GROUP [LT] | B64C27/24;B64C27/32;B64C27/14;B64D27/30;B64C2211/00;B64C27/68;B64C2027/7216 | B64C27/24;B64C27/14;B64C27/32;B64C27/68;B64C27/72;B64D27/30 | Mechanical engineering/Transport | 2026-03-18 |  | NEXT GENERATION ROTORCRAFT ATTRIBUTES: VTOL/CTOL CAPABILITY, DIRECT DRIVE ROTOR, FRONT WINGS, LAMINAR AIRFLOW MODULAR FUSELAGE, NEW CONSTRUCTION BLADE HINGES | This invention relates to a MRO cost effective, VTOL/CTOL capable advanced rotorcraft design that addresses key challenges in current helicopter technologies. It employs a Direct Drive electric motor for propulsion, eliminating the need for complex gearboxes and transmission systems, thereby reducing mechanical complexity and maintenance costs. The electric motor provides Direct Drive, high torque, and enhances reliability and manoeuvrability. The fuselage features a laminar, elongated, and sleek shape for low air resistance and highspeed horizontal flight. Its modular construction optimizes aerodynamic efficiency and enables easy maintenance through quick module replacement. The rotorcraft also incorporates front wings (canards) for improved lift and manoeuvrability, especially at low altitudes. These wings enhance handling and stability, allowing precise movements in confined environments. This combination of PMSM propulsion, a modular laminar fuselage, and front wings results in superior performance, reduced maintenance, and increased versatility, making the rotorcraft well-suited for modern combat scenarios, including urban and littoral operations. (national office) | A Helicopter (1), comprising: a Vertical take-off and Landing system (VTOL); <br> a Fuselage; <br> blades; and <br> a Duct fan (5); <br> <b>characterized in that: </b> the VTOL comprises a Rotor system (2) based on a Direct Drive electric motor, where the Rotor system (2) having: blades (6), blade connecting module with magnets (7), and coils (8). <br> The Helicopter (1) according to claim 1 , <b>characterized in that </b> the mentioned Direct Drive electric motor is of "outrunner" type, or is Permanent-Magnet Synchronous Motor (PMSM). <br> The Helicopter (1) according to claims 1-2 , <b>characterized in that </b> the Rotor system (2) has two blades (6), which can be stopped / fixed in different positions during the flight using these blades (6) as wings. <br> The Helicopter (1) according to claim 3 , <b>characterized in that </b> the Rotor system (2) has: a blade holder (10) adapted to secure rotor blades (6) to a rotor head (9), said blade holder (10) configured to allow controlled movement of the rotor blades (6) along two axes (X and Y), providing smooth motion during helicopter flight mode and maintaining stability during transitions to fixed-wing flight mode; <br> a modified constant velocity (CV) joint integrated within the blade holder (10), enabling said controlled movement along the X and Y axes while providing a locking mechanism that engages to secure the rotor blades (6) in a fixed position to eliminate flap and lead/lag movements when transitioning to the horizontal flight mode; <br> a voice coil actuator (11) mounted on the rotor head (9), coupled to the blade holder (10), for adjusting the pitch of the rotor blades (6) by providing precise rotary motion control, allowing for controlled pitch movements and maintaining optimal aerodynamic positioning of the rotor blades (6) during horizontal flight mode; <br> wherein the blade holder (10) assembly maintains flight stability and performance by allowing for controlled synchronization and secure positioning of the rotor blades (6) during transitions between rotating and fixed positions, enhancing the aircraft's ability to operate efficiently in both helicopter and airplane flight modes. <br> <br> The Helicopter (1) according to claim 4 , <b>characterized in that, </b> the mentioned CV Joints are used of a Ball-type Joint (12) or a tripod-type Joint (17). <br> The Helicopter (1) according to claims 1-5 , <b>characterized in that </b> the coils (8) of outrunner electric motor has diameter equal or more than 50 cm, <br> The Helicopter (1) according to proceeding claims , <b>characterized in that </b> the Fuselage (3) has laminar - elongated and sleek shape - designed with a focus on aerodynamic efficiency, especially at high speeds > 300-800 km/h. <br> The Helicopter (1) according to proceeding claims , <b>characterized in that </b> the Fuselage (3) has modular construction, wherein each module designed to be easily replaced or repaired, reducing maintenance time and costs: such modular construction allows to remove and replace with new any damaged module, instead of replacing or scraping the whole Fuselage (3). <br> The Helicopter (1) according to proceeding claims , <b>characterized in that </b> the Fuselage (3) has modular construction, wherein some of the mentioned modules can be symmetric reducing the whole number of different parts, for example: if the Fuselage (3) comprises of total 8 required parts, only 4 type of parts will be needed for the whole Fuselage (3) production. <br> The Helicopter (1) according to proceeding claims , <b>characterized in that </b> the Fuselage (3) has modular construction, <br> wherein: the mentioned modular construction is in the form of an eggshell which supports itself without the need for internal supports like internal frames and stringers; and <br> the mentioned modular construction has skin convexity to the outer side. <br> <br> The Helicopter (1) according to proceeding claims , <b>characterized in that </b> it has Front wings / canards (4) positioned at the front of the aircraft, where these canards (4) provide additional positive or negative lift, which helps to balance the aircraft's weight distribution and improve aerodynamic efficiency. <br> The Helicopter (1) according to proceeding claims , <b>characterized in that </b> the mentioned Front wings (4) has rotational possibilities not only in "up" and "down" directions, but also in "left" and "right" - to even more, together with Duct fan (5) functionality, control manoeuvrability / agility of the Helicopter (1) in perpendicular plane. <br> The Helicopter (1) according to proceeding claims , <b>characterized in that </b> the mentioned Duct (5) module has a tilting option for the rear pusher propeller and its entire engine assembly, this design simplifies and enhances the reliability of the aircraft by tilting the entire rear propeller drive component, including the engine, given the compact nature of modern turbo engines, this approach effectively solves the engineering challenges associated with complex rear propeller shaft and gearbox power transition routing, by tilting the whole unit, the system reduces mechanical complexity, improves durability, and ensures efficient operation, particularly in providing both antitorque and propulsion functions. <br> The method of use of the Helicopter (1), according to proceeding claims , at high speeds (>300-800 km/h) in Horizontal flight (HF) / plane mode, comprising the following steps: - using a Rotor system (2), based on Direct Drive electric motor, to lift the Helicopter (1) to the needed altitude; <br> - using a Duct fan (5) to accelerate it to the needed speed (>200-300 km/h); <br> - fix blades (6) at parallel or perpendicular position; <br> - using in combination laminar - elongated and sleek shape design of the Fuselage (3), Front wings (4) and Duct fan (5) to accelerate achieving >300-800 km/h speed; <br> - using Front wings (4) to manage the altitude of the Helicopter (1) in a HF / plane mode. <br> <br> The method of use of the Helicopter (1), according to claim 12 , <b>characterized in that </b> at high (>300-800 km/h) speeds, when using Duct fan (5) and free rotating blades (6), to convert rotational blades' (6) energy to electricity powering Rotor system (2) battery pack and Rotor system (2) itself making a possibility for Landing even if all battery pack energy was used for some reasons before. <br> | http://worldwide.espacenet.com/searchResults?ST=singleline&locale=en_EP&submitted=true&DB=worldwide.espacenet.com&query=EP4711271A1
EP4711281A1 | EAGLE TECH LLC [US] | B64G1/64;B64G1/641;B64G1/645;B64G1/643;B64G1/6425;B64G1/6455 | B64G1/64 | Mechanical engineering/Transport | 2026-03-18 |  | SPACECRAFT HAVING A BLADE OPERABLE TO SEVER A ROPE SECURING A DEPLOYABLE SPACECRAFT PACKAGE AND ASSOCIATED METHODS | A spacecraft 20 includes a spacecraft package 22 movable between stored and deployed positions. A rope 28 may secure the spacecraft package 22 in the stored position. The rope 28 may have a first end 28a and a second end 28b opposite the first end. A tension lock 50 may be coupled to the first end 28a of the rope 28 to maintain the rope at an initial tension. A take-up mechanism 54 may be adjacent the first end 28a of the rope 28. A melting blade 66 may be selectively operable to melt and sever the rope 28 adjacent the second end 28b thereof so that the rope is released at the second end, retrieved onto the take-up mechanism 54, and the spacecraft package 22 is released from the stored position to move to the deployed position. (national office) | A spacecraft comprising: a spacecraft package movable between stored and deployed positions; <br> a rope securing the spacecraft package in the stored position, the rope having a first end and a second end opposite the first end; <br> a tension lock coupled to the first end of the rope to maintain the rope at an initial tension; <br> a take-up mechanism adjacent the first end of the rope; and <br> a melting blade selectively operable to melt and sever the rope adjacent the second end thereof so that the rope is released at the second end, retrieved onto the take-up mechanism, and the spacecraft package is released from the stored position to move to the deployed position. <br> <br> The spacecraft of claim 1 , wherein the rope comprises a stranded aromatic polyester rope. <br> The spacecraft of claim 1 , comprising a plurality of snubbers carried by the spacecraft package and surrounding the rope. <br> The spacecraft of claim 1 , wherein the take-up mechanism comprises a spool and a biasing member associated therewith. <br> The spacecraft of claim 1 , wherein the tension lock comprises a rope hook and a tensioning device associated therewith. <br> The spacecraft of claim 1 , wherein the melting blade comprises a pivotable arm, and a heating element carried by an end of the pivotable arm. <br> A method for releasing a spacecraft package from a stored position to move to a deployed position, the method comprising: securing the spacecraft package in the stored position with a rope, the rope having a first end and a second end opposite the first end; <br> maintaining the rope at an initial tension using a tension lock coupled to the first end of the rope; and <br> selectively operating a melting blade to melt and sever the rope adjacent the second end thereof so that the rope is released at the second end, retrieved onto a take-up mechanism adjacent the second end, and the spacecraft package is released from the stored position to move to the deployed position. <br> <br> The method of claim 7 , wherein the rope comprises a stranded aromatic polyester rope. <br> The method of claim 7 , comprising a plurality of snubbers carried by the spacecraft package and surrounding the rope. <br> The method of claim 7 , wherein the take-up mechanism comprises a spool and a biasing member associated therewith. <br> | http://worldwide.espacenet.com/searchResults?ST=singleline&locale=en_EP&submitted=true&DB=worldwide.espacenet.com&query=EP4711281A1
EP4625612A4 | JEREH NEW ENERGY REGENERATION AND RECYCLING TECH CO LTD [CN] | H01M10/54;B02C23/08;Y02W30/84;H01M10/052;B02C21/00;B03B2009/066;B02C13/16;B02C13/288;B02C23/14;B02C13/284;B09B3/32;B09B2101/16;B09B3/35 | H01M10/54;B02C13/16;B02C13/284;B02C13/288;B02C21/00;B02C23/14;H01M10/052 | Chemistry/Chemical engineering;Electrical engineering/Electrical machinery, apparatus, energy | 2026-03-18 |  | CRUSHED LITHIUM BATTERY RESOURCE RECOVERY DEVICE | (EP4625612A1) Disclosed is a crushed lithium battery resource recovery apparatus, which includes a decompaction device, where the decompaction device includes: a housing, a first inlet being disposed at a lower portion of the housing, a first outlet being disposed at an upper portion, a discharging hopper being disposed at a bottom, and a second outlet being disposed at a bottom end of the discharging hopper; a center barrel, spirally distributed blades being disposed on periphery of the center barrel; a screen, the screen being disposed in an axial extension direction of the center barrel, a third outlet being disposed at an upper portion of the screen, and a second inlet being disposed at a lower portion; and a driving apparatus, the driving apparatus being connected with the center barrel to drive the center barrel to rotate. The center barrel and the screen are disposed in the housing. The screen is disposed between the center barrel and the housing. The discharging hopper is disposed below the center barrel and the screen and separated by a partition plate. A region between the screen and the housing communicates with the discharging hopper. The first inlet is connected with the second inlet. The first outlet is connected with the third outlet. Different from a conventional solution in which a compacted material is further crushed, in the technical solution of the present disclosure, the decompaction device is adopted to unfold the compacted material, thereby reducing the content of metal particles in battery powder, and facilitating the metal to be ground into fine powder and then be sorted and recovered. (national office) |  | http://worldwide.espacenet.com/searchResults?ST=singleline&locale=en_EP&submitted=true&DB=worldwide.espacenet.com&query=EP4625612A4
EP4685862A3 | SAMSUNG SDI CO LTD [KR] | H01M4/366;H01M4/386;H01M4/625;H01M4/134;H01M2004/027;H01M4/133;H01M4/587;H01M10/052;H01M2004/021;H01M4/0471;H01M4/364;H01M4/583;H01M10/0525;Y02E60/10;H01M4/362;C01B33/02;C01B32/05;C01P2004/61;C01P2006/12 | H01M4/133;H01M4/02;H01M4/134;H01M4/36;H01M4/38;H01M4/587;H01M4/62 | Electrical engineering/Electrical machinery, apparatus, energy | 2026-03-18 |  | NEGATIVE ELECTRODE ACTIVE MATERIAL, RECHARGEABLE LITHIUM BATTERY CONTAINING THE SAME, AND PREPARATION METHOD OF THE SAME | A negative electrode active material, a rechargeable lithium battery including the same, and a preparation method of the same are provided. The negative electrode active material includes an aggregated body in which two or more composites are aggregated, the composites each including silicon (Si) and carbon (C), and a coating layer around the aggregated body, wherein the composites each include a core containing crystalline silicon, a first shell containing a first amorphous carbon on the core, and a second shell containing amorphous silicon on the first shell, and wherein the coating layer contains a second amorphous carbon. (national office) |  | http://worldwide.espacenet.com/searchResults?ST=singleline&locale=en_EP&submitted=true&DB=worldwide.espacenet.com&query=EP4685862A3
EP4675083A3 | RTX CORP [US] | F05D2220/36;F04D29/023;F01D5/3007;F01D5/147;F01D5/282;F05D2230/51;F05D2230/23;F01D11/008;F05D2260/31;F05D2240/80;F01D5/3092;F01D5/323;F05D2300/603;F04D29/322;F04D29/388;F05D2240/307 | F01D5/30;F01D5/14;F01D5/28;F01D5/32 | Mechanical engineering/Engines, pumps, turbines | 2026-03-18 |  | ROOT BLOCK DESIGN FOR A COMPOSITE FAN BLADE OF A GAS TURBINE ENGINE, COMPOSITE FAN BLADE OF A GAS TURBINE ENGINE, AND PROCESS FOR SECURING A COMPOSITE FAN BLADE OF A GAS TURBINE ENGINE WITH A ROOT BLOCK DESIGN | A root block design for a composite fan blade (43) of a gas turbine engine includes first side plies (64) attached to second side plies (66) to form the composite fan blade. The composite fan blade includes a blade tip (68) opposite a root portion (70), a first wedge (80) in operative communication with the first side plies proximate the root portion; and a second wedge (82) in operative communication with the second side plies proximate the root portion. Each of the first wedge and the second wedge is configured to be insertable within a dovetail (84) of a blade hub (86) configured to support the composite fan blade.A composite fan blade of a gas turbine engine includes the root block design. A process for securing a composite fan blade of a gas turbine engine with a root block design is also provided. (national office) |  | http://worldwide.espacenet.com/searchResults?ST=singleline&locale=en_EP&submitted=true&DB=worldwide.espacenet.com&query=EP4675083A3
EP4555209B1 | VESTAS WIND SYS AS [DK] | F03D1/0681;F05B2280/6003;F05B2280/701;F05B2280/6013;B29C70/52;B29D99/0028;Y02P70/50 | F03D1/06;B29C70/52 | Mechanical engineering/Engines, pumps, turbines;Mechanical engineering/Other special machines | 2026-03-18 |  | A WIND TURBINE BLADE SPAR CAP AND A METHOD FOR MANUFACTURING A WIND TURBINE BLADE SPAR CAP | (WO2024012642A1) A wind turbine blade spar cap comprising a fibre-reinforced resin structure, such as a pultruded element, comprising fibre tows, wherein each of at least some of said fibre tows comprises a first group of longitudinally aligned first filaments, each of which defines a first cross section, and a second group of longitudinally aligned second filaments, each of which defines a second cross section. The first cross section is different from the second cross section. The method further relates to a method for manufacturing a wind turbine blade spar cap. (national office) | A wind turbine blade spar cap (134) comprising a fibre-reinforced resin structure comprising fibre tows (142), wherein at least some of said fibre tows comprise: a first group of longitudinally aligned first filaments (146), each of which defines a first cross section (150); and <br> a second group of longitudinally aligned second filaments (148), each of which defines a second cross section (152), <br> wherein the first cross section (150) is different from the second cross section (152). <br> <br> A wind turbine blade spar cap according to claim 1 , wherein said first cross section (150) defines a first-cross-sectional area, and wherein said second cross section (152) defines a second cross-sectional area, wherein the first cross-sectional area is larger than the second cross-sectional area. <br> A wind turbine blade spar cap according to claim 1 or 2 , wherein the first cross-sectional area is from 50 square micrometres to 200 square micrometres, for example from 55 square micrometres to 100 square micrometres, such as from 60 square micrometres to 120 square micrometres, and wherein the second cross-sectional area is from 10 square micrometres to 50 square micrometres, for example from 20 square micrometres to 45 square micrometres, such as from 30 square micrometres to 40 square micrometres. <br> A wind turbine blade spar cap according to any of the preceding claims , wherein said first cross section (150) defines a first cross-sectional shape, wherein said second cross-section (152) defines a second cross-sectional shape, wherein the first cross-sectional shape is different from the second cross-sectional shape. <br> A wind turbine blade spar cap according to any of the preceding claims , wherein said first group constitutes at least 30 percent of a total cross-sectional area of the fibre tows (142), for example at least 35 percent, for example at least 40 percent, such as at least 45 percent. <br> A wind turbine blade spar cap according to any of the preceding claims , wherein said second group constitutes at least 30 percent of a total cross-sectional area of the fibre tows (142), for example at least 35 percent, for example at least 40 percent, such as at least 45 percent. <br> A wind turbine blade spar cap according to any of the preceding claims , wherein said fibre tows (142) form part of a pultruded element of said wind turbine blade spar cap (134). <br> A wind turbine blade spar cap according to any of the preceding claims , wherein all of said fibre tows (142) have the same total cross-sectional area. <br> A wind turbine blade spar cap according to any of the preceding claims , wherein the fibre tows (142) are carbon tows, and the first filaments (146) are carbon filaments and the second filaments (148) are carbon filaments. <br> A method for manufacturing a wind turbine blade spar cap, (134) according to any of the previous claims , said method comprising the steps of: transferring a liquid through a first set of nozzle apertures (156) to form a first group of filaments (146) and through a second set of nozzle apertures (160) to form a second group of filaments (148), wherein each of the nozzle apertures of said first set have first cross-sectional openings (158), and each of the nozzle apertures of said second set have second cross-sectional openings (162), wherein the first and second cross-sectional openings are differently sized and/or differently shaped; <br> processing said first group of filaments and said second group of filaments to form a first group of filaments and a second group of filaments; <br> bundling said first group and said second group of filaments to form a fibre tow (142) comprising said first group and said second group of filaments, wherein filaments of said first group and said second group are longitudinally aligned; and <br> integrating said fibre tow in a resin structure of said wind turbine blade spar cap. <br> <br> A method according to claim 10 , wherein said processing step comprises heating said first group of filaments and said second group of filaments to obtain different degrees of carbonization for the filaments (146) of said first group and the filaments (148) of said second group, respectively. <br> A method according to claim 11 , wherein said first group of filaments and said second group of filaments are subjected to the same temperature during said processing step. <br> A method according to any of claims 10 - 12 , wherein each of said first cross-sectional openings (158) defines a first cross-sectional area, and said second cross-sectional-openings (162) defines a second cross-sectional area, wherein the first cross-sectional area is larger than the second cross-sectional area. <br> A method according to any of claims 10-13 , wherein said first set and said second sets of nozzle apertures (156, 160) are disposed in a nozzle head (154), wherein said second set constitutes at least 30 percent of a total opening area of said first cross-sectional openings and said second cross-sectional openings, for example at least 35 percent, for example at least 40 percent, such as at least 45 percent. <br> A method according to any of claims 10-14 , wherein said first set (156) constitutes at least 30 percent of said total opening area, for example at least 35 percent, for example at least 40 percent, such as at least 45 percent. <br> A method according to any of claims 10-15 , wherein the fibre tow (142) is a carbon tow, and the first group of filaments are carbon filaments and the second group of filaments are carbon filaments. <br> A method according to any of claims 10-16 wherein said wind turbine blade spar cap (134) is the wind turbine blade spar cap according to any of claims 1-9 . <br> Use of at least one fibre tow (142) for balancing compressive and tensile properties in a wind turbine blade spar cap (134), wherein said at least one fibre tow comprises a first group of longitudinally aligned filaments (146), each of which has a first cross section (150), and a second group of longitudinally aligned filaments (148), each of which has a second cross section (152), wherein the first cross section is different from the second cross section. <br> Use of a first group of longitudinally aligned filaments (146) and a second group of longitudinally aligned filaments (148) in a fibre tow (142) in a resin structure of a wind turbine blade spar cap (134) for reducing filament gaps between filaments of said fibre tow, <br> wherein filaments of said first group individually have first cross sections (150) and filaments of said second group individually have second cross sections (152), wherein said first cross sections are different from said second cross sections. <br> | http://worldwide.espacenet.com/searchResults?ST=singleline&locale=en_EP&submitted=true&DB=worldwide.espacenet.com&query=EP4555209B1
EP4711606A1 | NORDEX ENERGY SE & CO KG [DE] | F03D80/40;F03D1/0675;F03D1/069;Y02E10/72;F03D80/60;F05B2240/303;F03D1/0688;F03D80/401;H05B2214/02 | F03D1/06;F03D80/40 | Mechanical engineering/Engines, pumps, turbines | 2026-03-18 |  | A HEATING ELEMENT FOR A WIND TURBINE ROTOR BLADE | A heating element for a wind turbine rotor blade comprising:• two electrical connectors adapted to be connected to electrical supply lines of the wind turbine rotor blade, and• a defined geometry configured to be arranged on a specified surface area of the wind turbine rotor blade, characterized in that• the heating element is provided with a position indicator adapted to be aligned with a leading edge of the wind turbine rotor blade. (national office) | A heating element (10) for a wind turbine rotor blade (36) comprising: • two electrical connectors (16) adapted to be connected to electrical supply lines (48) of the wind turbine rotor blade (36), and <br> • a defined geometry configured to be arranged on a specified surface area of the wind turbine rotor blade (36), <b>characterized in that </b> <br> • the heating element (10) is provided with a position indicator (24) adapted to be aligned with a leading edge (44) of the wind turbine rotor blade (36). <br> <br> The heating element (10) of claim 1 comprising a heating layer made of a carbon fiber material. <br> The heating element (10) of claim 1 , wherein the heating element (10) comprises a carrier layer (20) and a heating conductor (22) fastened to the carrier layer (20). <br> The heating element (10) of claim 3 , wherein the carrier layer (20) comprises a fiber mesh. <br> The heating element (10) of claim 3 or 4 , wherein the heating conductor (22) is mounted to the carrier layer (20) by stitching. <br> The heating element (10) of any of the claims 1 to 5 , wherein the position indicator (24) comprises a yarn connected to the heating element (10) by stitching. <br> The heating element (10) of claim 6 , wherein the position indicator (24) comprises a plurality of stitched yarn lines (30) arranged in parallel, in particular wherein the plurality of stitched yarn lines (30) together form a strip having a width which is less than a mesh size (34) of the fiber mesh, wherein the strip in the direction of its width is arranged within a single mesh. <br> The heating element (10) of claim 6 or 7 , wherein the yarn of the position indicator (24) has a color which is different from a color of the carrier layer (20) and/or different from a color of the heating conductor (22) and/or different from a color of any other yarns used on the heating element (10). <br> The heating element (10) of any of the claims 1 to 8 , wherein the heating element (10) has a length (14) and a width (12), wherein the two connectors (16) are arranged near opposite edges (18) of the heating element (10) running in the width direction, and wherein the position indicator (24) indicates a line in the width direction. <br> The heating element (10) of claim 9 , wherein the line indicated by the position indicator (24) is arranged at a predermined length position. <br> The heating element (10) of any of the claims 3 to 10 , wherein the heating conductor (22) comprises a metal heating wire. <br> The heating element (10) of any of the claims 3 to 10 , wherein the heating conductor (22) comprises a bundle of carbon fibers. <br> The heating element 10 of any of the claims 4 to 12 , wherein the fiber mesh has a mesh size (34) in a range of 1 mm to 10 mm. <br> A heating system (46) comprising a set of heating elements (10) of any of the claims 1 to 13 , wherein the heating elements (10) are adapted to be placed on a wind turbine rotor blade (36) side by side, wherein at least some of the geometries of the heating elements (10) are different from one another. <br> A wind turbine rotor blade (36) comprising the heating system (46) of claim 14 , wherein the wind turbine rotor blade (36) has an outer surface and a leading edge (44), wherein each heating element (10) is installed on the outer surface such that its position indicator (24) is aligned with the leading edge (44). <br> | http://worldwide.espacenet.com/searchResults?ST=singleline&locale=en_EP&submitted=true&DB=worldwide.espacenet.com&query=EP4711606A1
EP4711607A1 | NORDEX ENERGY SE & CO KG [DE] | H05B3/34;F03D80/40;F03D1/0675;Y02E10/72 | F03D1/06;F03D80/40;H05B3/34 | Electrical engineering/Electrical machinery, apparatus, energy;Mechanical engineering/Engines, pumps, turbines | 2026-03-18 |  | A HEATING ELEMENT FOR A WIND TURBINE ROTOR BLADE | A heating element for a wind turbine rotor blade comprising:• a carrier layer,• a heating conductor fastened to the carrier layer,• wherein the heating conductor comprises a first end section which extends beyond an edge of the carrier layer, wherein the first end section is adapted to be connected to an electrical supply line of the wind turbine rotor blade, characterized in that• the heating conductor is guided through an adjustment section in which the heating conductor is movably fastened to the carrier layer, thereby enabling an adjustment of a length of the first end section by shifting the heating conductor in the adjustment section with reference to the carrier layer along a longitudinal direction of the heating conductor. (national office) | A heating element (10) for a wind turbine rotor blade (12) comprising: • a carrier layer (14), <br> • a heating conductor (16) fastened to the carrier layer (14), <br> • wherein the heating conductor (16) comprises a first end section (18) which extends beyond an edge (20) of the carrier layer (14), wherein the first end section (18) is adapted to be connected to an electrical supply line (22) of the wind turbine rotor blade (12), <b>characterized in that </b> <br> • the heating conductor (16) is guided through an adjustment section (24) in which the heating conductor (16) is movably fastened to the carrier layer (14), thereby enabling an adjustment of a length of the first end section (18) by shifting the heating conductor (16) in the adjustment section (24) with reference to the carrier layer (14) along a longitudinal direction of the heating conductor (16). <br> <br> The heating element (10) of claim 1 , wherein a free end of the first end section is provided with a cable lug (46). <br> The heating element (10) of claim 1 or 2 , wherein the heating conductor (16) comprises a main section (26) which is immovably fastened to the carrier layer (14). <br> The heating element (10) of any of the claims 1 to 3 , wherein the heating conductor (16) between the main section (26) and the adjustment section (24) comprises a curved section (28) which is disposed unfastened on the carrier layer (14) to enable change in the arrangement of the curved section (28) with reference to the carrier layer (14) when the heating conductor (16) is shifted in the adjustment section (24). <br> The heating element (10) of claim 4 , wherein the adjustment section (24) comprises a proximal end near the end section and a distal end near the curved section (28). <br> The heating element (10) of any of the claims 1 to 5 , wherein the heating conductor (16) in the adjustment section (24) is fastened to the carrier layer (14) by stitching with a first yarn tension and/or a first spacing (s1) between neighboring stitches, which are selected such that the heating conductor (16) can be shifted along the longitudinal direction without damaging the carrier layer (14) or the heating conductor (16). <i>(stitching e.g. in a zig-zag pattern) </i> <br> The heating element (10) of claim 6 , wherein the heating conductor (16) in the main section (26) is fastened to the carrier layer (14) in a meandering pattern. <br> The heating element (10) of any of claim 7 , wherein the adjustment section (24) is arranged near a midpoint of the edge (20) of the carrier layer (14) and approximately perpendicular to the edge (20) of the carrier layer (14). <br> The heating element (10) of any of the claims 6 to 8 , wherein the heating conductor (16) in the main section (26) is fastened to the carrier layer (14) by stitching with a second yarn tension larger than the first yarn tension and/or with a second spacing (s2) between neighboring stitches smaller than the first spacing (s1). <br> The heating element (10) of any of the claims 1 to 9 , wherein the heating conductor (16) is guided through at least one additional adjustment section (30) in which the heating conductor (16) is movably fastened to the carrier layer (14), and wherein the heating conductor (16) comprises at least one additional curved section (32) which is disposed unfastened on the carrier layer (14) enabling an arrangement of the at least one additional curved section (32) capable of being modified with reference to the carrier layer (14) when the heating conductor (16) is shifted in the at least one additional adjustment section (24), wherein the heating conductor (16) between the adjustment section (24) and the at least one additional adjustment section (24) is disposed unfastened on the carrier layer (14) or is movably fastened to the carrier layer (14). <br> The heating element (10) of any of the claims 1 to 10 , wherein the heating conductor comprises a second end section (34) which extends beyond an edge (36) of the carrier layer (14) and is adapted to be connected to an electrical supply line (22) of the wind turbine rotor blade (12), wherein a length of the second end section (34) can be adjusted. <br> The heating element (10) of any of the claims 1 to 11 , wherein the heating conductor (16) comprises a metal heating wire. <br> The heating element (10) of any of the claims 1 to 11 , wherein the heating conductor (16) comprises a bundle of carbon fibers. <br> The heating element (10) of any of the claims 1 to 13 , wherein the carrier layer (14) comprises a fiber mesh (38). <br> A method of installing a heating element (10) on a wind turbine rotor blade (12), the method comprising the following steps: • providing a wind turbine rotor blade (12) comprising an electrical supply line (22), <br> • providing a heating element (10) with the features of any of the claims 1 to 14 , <br> • arranging the heating element (10) on an outer surface (40) of the wind turbine rotor blade (12) in a defined position, <br> • adjusting the length of the first end section (18) by shifting the heating conductor (16) in the adjustment section (24) with reference to the carrier layer (14) along a longitudinal direction of the heating conductor (16), and <br> • connecting the first end section (18) to the supply line (22). <br> <br> | http://worldwide.espacenet.com/searchResults?ST=singleline&locale=en_EP&submitted=true&DB=worldwide.espacenet.com&query=EP4711607A1
EP4711608A1 | NORDEX ENERGY SE & CO KG [DE] | F03D80/40;F03D1/0675;H05B3/34;Y02E10/72 | F03D1/06;F03D80/40;H05B3/34 | Electrical engineering/Electrical machinery, apparatus, energy;Mechanical engineering/Engines, pumps, turbines | 2026-03-18 |  | A HEATING SYSTEM FOR A WIND TURBINE ROTOR BLADE | A heating system for a wind turbine rotor blade comprising• a plurality of heating elements to be installed in a row along a longitudinal direction,• wherein each of the heating elements comprises a carrier layer and a heating conductor fastened to the carrier layer,• wherein each carrier layer has a first edge facing the blade tip and a second edge facing the blade root, wherein• the carrier layers along the first edge have a strip-shaped margin with a first width and along the second edge have a strip-shaped margin with a second width,• for each pair of neighboring heating elements, a first edge of one of the heating elements is arranged adjacent to a second edge of the other one of the heating elements, and• the first width and the second width are dimensioned to arrange the heating conductors of the pair of heating elements in a predetermined distance sufficient to prevent flashovers between the heating conductors. (national office) | A heating system (28) for a wind turbine rotor blade (10), the wind turbine rotor blade (10) having a blade root (12), a blade tip (14), a suction side (16), a pressure side (18), a first electrical supply line (24) arranged on the suction side (16), a second electrical supply line (26) arranged on the pressure side (18), and an outer surface, wherein the heating system (28) comprises • a plurality of heating elements (30) adapted to be installed in defined operating positionss on the outer surface in a row along a longitudinal direction of the wind turbine rotor blade (10), <br> • wherein each of the heating elements (30) comprises a carrier layer (38) and a heating conductor (36) fastened to the carrier layer (38), <br> • wherein the heating conductor (36) has a first end adapted to be connected to the first electrical supply line (24) and a second end adapted to be connected to the second electrical supply line (26), <br> • wherein, when the heating elements (30) are arranged in the defined operating positions, each carrier layer (38) has a first edge (44) facing the blade tip (14) and a second edge (46) facing the blade root (12), <b>characterized in that </b> <br> • the carrier layers (38) along the first edge (44) have a strip-shaped margin (48) with a first width (50) and along the second edge (46) have a strip-shaped margin (52) with a second width (54), <br> • when the heating elements (30) are arranged in the defined operating positions, for each pair of neighboring heating elements (30), a first edge (44) of one of the heating elements (30) of the pair is arranged adjacent to a second edge (46) of the other one of the heating elements (30) of the pair, and <br> • the first width (50) and the second width (54) are dimensioned to arrange the heating conductors (36) of the pair of heating elements (30) in a predetermined distance (56) sufficient to prevent flashovers between the heating conductors (36). <br> <br> The heating system (28) of claim 1 , wherein the strip-shaped margins (48, 52) are free of any heating conductors (36) and any other electrically conductive elements. <br> The heating system (28) of claim 1 or 2 , wherein each heating element (30) has a length (40) measured between its first edge (44) and its second edge (46), wherein for each heating element (30), the first width (50) plus the second width (54) is in a range of 2 % to 4 % of the length (40) of the heating element (30). <br> The heating system (28) of any of the claims 1 to 3 , wherein the carrier layer (38) comprises a fiber mesh (60). <br> The heating system (28) of claim 4 , wherein the first width (50) and the second width (54) comprise a defined number of mesh cells (62). <br> The heating system (28) of any of the claims 1 to 5 , wherein the heating conductor (36) is fastened to the carrier layer (38) by stitching with a stitching yarn. <br> The heating system (28) of any of the claims 1 to 6 , wherein the heating conductor (36) comprises a metal heating wire. <br> The heating system (28) of any of the claims 1 to 6 , wherein the heating conductor (36) comprises a bundle of carbon fibers. <br> The heating system (28) of any of the claims 1 to 8 , wherein the heating conductor (36) in a main section (58) is fastened to the carrier layer (38) in a meandering pattern. <br> A method of installing a heating system (28) for a wind turbine rotor blade (10), the method comprising the following steps: • providing a wind turbine rotor blade (10) comprising a blade root (12), a blade tip (14), a suction side (16), a pressure side (18), a first electrical supply line (24) arranged on the suction side (16), a second electrical supply line (26) arranged on the pressure side (18), and an outer surface, <br> • providing a plurality of heating elements (30), wherein each of the heating elements (30) comprises a carrier layer (38) and a heating conductor (36) fastened to the carrier layer (38), wherein each carrier layer (38) has a first edge (44), a second edge (46), a strip-shaped margin (48) along the first edge (44) with a first width (50) and a strip-shaped margin (52) along the second edge (46) with a second width (54), wherein each heating conductor (36) comprises a first end adapted to be connected to the first electrical supply line (24) and a second end adapted to be connected to the second electrical supply line (26), <br> • arranging a first heating element (30) on the outer surface, so that the first edge (44) of the first heating element (30) is facing the blade tip (14) and the second edge (46) of this heating element (30) is facing the blade root (12), <br> • arranging a second heating element (30) on the outer surface, so that the first edge (44) of the second heating element (30) is positioned adjacent the second edge (46) of the first heating element (30), <br> • wherein the first width (50) and the second width (54) are dimensioned to arrange the heating conductors (36) of the first heating element (30) and the second heating element (30) in a predetermined distance (56) sufficient to prevent flashovers between the heating conductors (36). <br> <br> The method of claim 10 , wherein further heating elements (30) are arranged on the outer surface until all heating elements (30) are arranged on the outer surface such that for each pair of neighboring heating elements (30), a first edge (44) of one of the heating elements (30) of the pair is arranged adjacent to a second edge (46) of the other one of the heating elements (30) of the pair. <br> | http://worldwide.espacenet.com/searchResults?ST=singleline&locale=en_EP&submitted=true&DB=worldwide.espacenet.com&query=EP4711608A1
EP3961760B1 | ZHEJIANG FUNLITHIUM NEW ENERGY TECH CO LTD [CN] | H01M4/134;H01M4/1395;H01M4/366;H01M4/382;H01M10/0525;H01M2004/027;H01M2004/021;H01M2300/0037;H01M10/052;H01M10/0569;H01M10/0568;H01M4/0404;H01M4/62;Y02E60/10;H01M4/661;H01M2300/0042;H01M2300/0051 | H01M4/04;H01M4/02;H01M4/134;H01M4/1395;H01M4/38;H01M4/62;H01M10/052;H01M10/0568;H01M10/0569 | Electrical engineering/Electrical machinery, apparatus, energy | 2026-03-18 |  | LITHIUM METAL NEGATIVE ELECTRODE AND MANUFACTURING METHOD THEREFOR, AND LITHIUM BATTERY USING NEGATIVE ELECTRODE | (EP3961760A1) Disclosed are a lithium metal negative electrode, a preparation method therefor, and a lithium battery using the negative electrode. The preparation method for the lithium metal negative electrode is as follows: selecting a lithium salt and an organic solvent and mixing same to formulate an electrolyte, and uniformly mixing the electrolyte and a thickener at a ratio to obtain a viscous liquid A, then adding a lithium powder with a volume equivalent diameter of 1-30 µm to the viscous liquid A at a ratio, stirring and mixing same until uniform to obtain a pasty lithium paste, and uniformly applying the lithium paste on a current collector to obtain the lithium metal negative electrode. (national office) | Lithium metal negative electrode, <b>characterized in that </b> it comprises a current collector and a layer of lithium paste covered on one side of the current collector, wherein the current collector is an inert conductive material, and the lithium paste is formed by the following raw materials in parts by mass in a mixture: 10-60 parts of a lithium powder with a volume equivalent diameter of 1-30 µm, <br> 10-20 parts of a thickener selected from the group comprising one or more of fumed silica, organic bentonite, a polyethylene wax, a polyamide wax, hydrogenated castor oil, and 30-80 parts of an electrolyte containing 0.5 mol/L-5 mol/L of a lithium salt in an organic solvent selected from the group comprising one or more of propylene carbonate, ethylene carbonate, fluoroethylene carbonate, diethyl carbonate, dimethyl carbonate, methyl ethyl carbonate, 1,3-dioxolane, ethylene glycol dimethyl ether, dimethyl sulfoxide, and tetrahydrofuran, and the lithium salt is one or more of LiN(SO <sub>2 </sub> CF <sub>3 </sub> ) <sub>2 </sub> , LiNO <sub>3 </sub> , LiAsF <sub>6 </sub> , LiPF <sub>6 </sub> , Lil, LiBF <sub>4 </sub> , LiClO <sub>4 </sub> , LiSO <sub>2 </sub> CF <sub>3 </sub> , and LiB(C <sub>2 </sub> O <sub>4 </sub> ) <sub>2 </sub> . <br> <br> Lithium metal negative electrode according to claim 1 , <b>characterized in that </b> the thickness of the lithium paste layer is 5-60 µm. <br> Method for preparing the lithium metal negative electrode according to any one of claims 1-2 , <b>characterized in that </b> it comprises the following steps: S1: selecting a lithium salt and an organic solvent, wherein the organic solvent is selected from the group comprising one or more of propylene carbonate, ethylene carbonate, <br> fluoroethylene carbonate, diethyl carbonate, dimethyl carbonate, methyl ethyl carbonate, 1,3-dioxolane, ethylene glycol dimethyl ether, dimethyl sulfoxide, and tetrahydrofuran, and mixing the same to obtain an electrolyte with a lithium salt concentration of 0.5 mol/L-5 mol/L wherein the lithium salt is one or more of LiN(SO <sub>2 </sub> CF <sub>3 </sub> ) <sub>2 </sub> , LiNO <sub>3 </sub> , LiAsF <sub>6 </sub> , LiPF <sub>6 </sub> , Lil, LiBF <sub>4 </sub> , LiClO <sub>4 </sub> , LiSO <sub>2 </sub> CF <sub>3 </sub> , and LiB(C <sub>2 </sub> O <sub>4 </sub> ) <sub>2 </sub> ; <br> S2: mixing 10-20 parts of a thickener selected from the group comprising one or more of fumed silica, organic bentonite, a polyethylene wax, a polyamide wax, hydrogenated castor oil and 30-80 parts of the electrolyte in parts by mass to obtain a viscous liquid A; <br> S3: adding 10-60 parts of a lithium powder to the viscous liquid A in S2 in parts by mass, and stirring and mixing the same until uniform to obtain a pasty lithium paste; and <br> S4: uniformly applying the lithium paste on the side of a current collector to obtain the lithium metal negative electrode. <br> <br> Method according to claim 3 , <b>characterized in that </b> the stirring process of S4 is performed in a vacuum environment with a vacuum pressure of 10-10 <sup>-4 </sup> Pa. <br> Method according to claim 4 , <b>characterized in that </b> steps S1-S5 are all completed in a dry atmosphere, and the water dew point in the dry atmosphere is less than -10°C. <br> Lithium battery, <b>characterized in that </b> it is a liquid or solid-state lithium metal battery, which comprises the lithium metal negative electrode according to any one of claims 1-2 . <br> | http://worldwide.espacenet.com/searchResults?ST=singleline&locale=en_EP&submitted=true&DB=worldwide.espacenet.com&query=EP3961760B1
EP4142006B1 | SAMSUNG SDI CO LTD [KR] | H01M10/0525;H01M10/0567;H01M10/4235;H01M4/364;H01M4/386;H01M4/525;H01M4/587;H01M2300/0025;Y02E60/10;H01M4/505;H01M4/625;H01M4/131;H01M10/052;H01M2004/027;H01M2004/028;H01M2300/0028 | H01M10/0567;H01M4/36;H01M4/38;H01M4/525;H01M4/587;H01M10/0525;H01M10/42 | Electrical engineering/Electrical machinery, apparatus, energy | 2026-03-18 |  | RECHARGEABLE LITHIUM BATTERY | (EP4142006A1) Provided a rechargeable lithium battery including a positive electrode including a positive active material; a negative electrode including a negative active material; and an electrolyte including a non-aqueous organic solvent, a lithium salt, and an additive represented by Chemical Formula 1, wherein a volume thereof is 5 cm<sup>3</sup> to 200 cm<sup>3</sup>. Details of Chemical Formula 1 are as described in the specification. (national office) | A rechargeable lithium battery (100), comprising a positive electrode (114) including a positive active material; <br> a negative electrode (112) including a negative active material; and <br> an electrolyte including a non-aqueous organic solvent, a lithium salt, and an additive represented by Chemical Formula 1; <br> wherein a volume of the rechargeable lithium battery is 5 cm <sup>3 </sup> to 200 cm <sup>3 </sup> : <br> wherein, in Chemical Formula 1, <br> X <sup>1 </sup> is a fluoro group, a chloro group, a bromo group, or an iodo group, <br> R <sup>1 </sup> to R <sup>6 </sup> are each independently hydrogen, a cyano group, a substituted or unsubstituted C1 to C20 alkyl group, a substituted or unsubstituted C1 to C20 alkoxy group, a substituted or unsubstituted C2 to C20 alkenyl group, a substituted or unsubstituted C2 to C20 alkynyl group, a substituted or unsubstituted C3 to C20 cycloalkyl group, a substituted or unsubstituted C6 to C20 aryl group, or a substituted or unsubstituted C2 to C20 heteroaryl group, and <br> n is an integer of 0 or 1, wherein in the term "substituted or unsubstituted", "substituted" means that a hydrogen atom in a compound is replaced by a substituent selected from a halogen atom (F, Br, Cl, or I), a hydroxy group, an alkoxy group, a nitro group, a cyano group, an amino group, an azido group, an amidino group, a hydrazino group, a hydrazono group, a carbonyl group, a carbamyl group, a thiol group, an ester group, a carboxyl group or a salt thereof, a sulfonic acid group or a salt thereof, a phosphoric acid group or a salt thereof, a C1 to C20 alkyl group, a C2 to C20 alkenyl group, a C2 to C20 alkynyl group, a C6 to C30 aryl group, a C7 to C30 arylalkyl group, C1 to C30 alkoxy group, C1 to C20 heteroalkyl group, C2 to C20 heteroaryl group, a C3 to C20 heteroarylalkyl group, a C3 to C30 cycloalkyl group, a C3 to C15 cycloalkenyl group, a C6 to C15 cycloalkynyl group, a C2 to C30 heterocycloalkyl group, and a combination thereof and <br> wherein the positive electrode (114) includes a current collector and a positive active material layer on the current collector, <br> the positive active material layer includes the positive active material and a carbon nanotube, and <br> the carbon nanotube is included in an amount of 0.5 wt% to 2.0 wt% based on the total weight of the positive active material layer. <br> <br> The rechargeable lithium battery (100) of claim 1 , wherein Chemical Formula 1 is represented by Chemical Formula 1A or Chemical Formula 1B: <br> wherein, in Chemical Formula 1A and Chemical Formula 1B, <br> X <sup>1 </sup> is a fluoro group, a chloro group, a bromo group, or an iodo group, and <br> R <sup>1 </sup> to R <sup>6 </sup> are each independently hydrogen, a substituted or unsubstituted C1 to C10 alkyl group, a substituted or unsubstituted C1 to C10 alkoxy group, a substituted or unsubstituted C2 to C10 alkenyl group, or a substituted or unsubstituted C2 to C10 alkynyl group. <br> <br> The rechargeable lithium battery (100) of claim 2 , wherein <br> in Chemical Formula 1A, R <sup>3 </sup> and R <sup>4 </sup> are each hydrogen and at least one of R <sup>6 </sup> and R <sup>6 </sup> is a substituted or unsubstituted C1 to C10 alkyl group, a substituted or unsubstituted C1 to C10 alkoxy group, a substituted or unsubstituted C2 to C10 alkenyl group, or a substituted or unsubstituted C2 to C10 alkynyl group. <br> The rechargeable lithium battery (100) of claim 1 , wherein <br> the additive represented by Chemical Formula 1 is at least one of compounds of Group 1: <br> The rechargeable lithium battery (100) of any one of the proceeding claims , wherein <br> the additive represented by Chemical Formula 1 is included in an amount of 0.1 parts by weight to 10 parts by weight based on 100 parts by weight of a total electrolyte excluding the additive. <br> The rechargeable lithium battery (100) of any one of the proceeding claims , wherein <br> the electrolyte further includes other additives, and the other additives include vinylene carbonate (VC), fluoroethylene carbonate (FEC), difluoroethylene carbonate (DFEC), chloroethylene carbonate (CEC), dichloroethylene carbonate (DCEC), bromoethylene carbonate (BEC), dibromoethylene carbonate (DBEC), nitroethylene carbonate, cyanoethylene carbonate, vinylethylene carbonate (VEC), succinonitrile (SN), adiponitrile (AN), 1,3,6-hexane tricyanide (HTCN), propenesultone (PST), propanesultone (PS), lithiumtetrafluoroborate (LiBF <sub>4 </sub> ), lithium difluorophosphate (LiPO <sub>2 </sub> F <sub>2 </sub> ), 2-fluoro biphenyl (2-FBP), or a combination thereof. <br> The rechargeable lithium battery (100) of claim 6 , wherein <br> the other additives are included in an amount of 0.2 parts by weight to 20 parts by weight based on 100 parts by weight of a total electrolyte excluding the additive and the other additives. <br> The rechargeable lithium battery (100) of any one of the proceeding claims , wherein the positive active material includes at least one of lithium composite oxide represented by Chemical Formula 2: [Chemical Formula 2] Li <sub>a </sub> Ni <sub>x </sub> Co <sub>y </sub> M <sup>1 </sup> <sub>z </sub> M <sup>2 </sup> <sub>t </sub> O <sub>2 </sub> <br> wherein, in Chemical Formula 2,0.9≤a<1.2, 0.8≤x<1.0, 0<y≤0.2, 0<z≤0.2, 0≤t≤0.1, x+y+z+t=1, <br> M <sup>1 </sup> is Mn, Al, or a combination thereof, and <br> M <sup>2 </sup> is B, Ba, Ca, Ce, Cr, Cu, F, Fe, Mg, Mo, Nb, P, S, Si, Sr, Ti, V, W, Zr, or a combination thereof. <br> <br> The rechargeable lithium battery (100) of claim 8 , wherein <br> in Chemical Formula 2, x is in the range of 0.90≤x<1.0. <br> The rechargeable lithium battery (100) of any one of the proceeding claims , wherein <br> the negative active material includes 70 wt% to 99 wt% of the carbon-based active material and 1 wt% to 30 wt% of silicon-based active material. <br> The rechargeable lithium battery (100) of claim 10 , wherein <br> the carbon-based active material is crystalline carbon and the silicon-based active material is a silicon nanoparticle, a silicon-carbon composite, or combination thereof. <br> | http://worldwide.espacenet.com/searchResults?ST=singleline&locale=en_EP&submitted=true&DB=worldwide.espacenet.com&query=EP4142006B1
EP4438750A4 | GUANGDONG BRUNP RECYCLING TECHNOLOGY CO LTD [CN];HUNAN BRUNP RECYCLING TECH CO LTD [CN];HUNAN BRUNP EV RECYCLING CO LTD [CN] | C22B7/006;C22B1/02;C22B23/04;C22B26/12;C22B47/00;C30B7/14;C30B28/04;C30B29/46;C01D15/08;C25C3/06;H01M10/54;Y02P10/20;Y02W30/84;H01M4/525;C22B7/007;C22B3/44;C22B5/04;C22B23/043;C22B23/0461;C25C3/125;C22B3/22 | C22B26/12;C01D15/08;C22B1/02;C22B3/00;C22B3/44;C22B5/04;C22B7/00;C22B23/00;C22B47/00;C25C3/06;C25C3/12;H01M4/525;H01M10/54 | Chemistry/Materials, metallurgy;Chemistry/Surface technology, coating;Electrical engineering/Electrical machinery, apparatus, energy | 2026-03-18 |  | METHOD FOR RECYCLING VALUABLE METAL IN LITHIUM BATTERY POSITIVE PLATE | (EP4438750A1) Disclosed in the present invention is a method for recycling valuable metal in a lithium battery positive plate, comprising the following steps: S1, mixing a positive plate material with reducing metal, and then roasting, the roasting being carried out in a protective atmosphere; S2, performing magnetic separation on the material obtained in step S1 to obtain a magnetic component and a non-magnetic component; S3, performing acid dissolution on the magnetic component, concentrating the obtained leaching solution, and then performing cooling crystallization to obtain a metal salt A; and S4, performing water soaking on the non-magnetic component to obtain sediment and water soaking liquid, adding carbonate into the water soaking liquid to obtain lithium carbonate, performing acid dissolution on the sediment, purifying, and performing evaporative crystallization to obtain a dissolved solution to obtain a metal salt B. According to the recycling method of the present invention, the purpose of omitting extraction and accessory steps thereof can be achieved by means of simple impurity removal and separation processes, the technological process is simplified, and the investment cost is reduced. (national office) |  | http://worldwide.espacenet.com/searchResults?ST=singleline&locale=en_EP&submitted=true&DB=worldwide.espacenet.com&query=EP4438750A4
EP4367388B1 | VESTAS WIND SYS AS [DK] | F05B2230/80;F05B2230/90;F03D80/50;B29C73/02;B29C73/24;F03D1/0675;B05D5/005;B05D2503/00;B05D2504/00;Y02E10/72;B05C5/0212;B05C5/027;B05C11/028 | F03D1/06;B05D5/00;B29C73/02;B29C73/24;F03D80/50 | Chemistry/Surface technology, coating;Mechanical engineering/Engines, pumps, turbines;Mechanical engineering/Other special machines | 2026-03-18 |  | COATING APPLICATOR TOOL USED WITH ROBOTIC DEVICE FOR REPAIRING LEADING EDGE DAMAGE ON A WIND TURBINE BLADE | (US2025001447A1) An applicator tool (42) is provided for use with a robotic maintenance device (40) for 5 repairing damage (26) around a leading edge (22) of a wind turbine blade (20) on a wind turbine (10). The applicator tool (42) includes a tool frame (70) and a spatula (76) defining a flexible extrusion plate (78) that is configured to be engaged with an exterior surface (34) of the wind turbine blade (20), and a nozzle (84) that delivers a coating material (30) into a gap (112) between the extrusion plate (78) and the blade 0 (20). At least two nozzles (84) and corresponding fluid supplies may be provided to extend a working capacity of the applicator tool (42). The applicator tool (42) also includes a first chamfer arm (80) and a second chamfer arm (82) each configured to engage an outer surface (100) of the extrusion plate (78) adjacent a front edge (94) thereof to press the extrusion plate (78) against the exterior surface (34) of the blade 5 (20) at two specific engagement locations. The spatula (76) is configured to shape the coating material (30) into a shaped coating as the coating material (30) spreads in the gap (112) to thereby fill in and cover the damage (26) on the wind turbine blade (20), and the first and second chamfer arms (80, 82) are configured to limit spread of the coating material (30) beyond the two specific engagement locations 0 such that the shaped coating applied to the wind turbine blade (20) extends only between a first chamfer line (36) and a second chamfer line (38) on opposite sides of the leading edge (22). The applicator tool (42) also includes a vision system (160) configured to image the blade (20) to detect whether the first and second chamfer lines (36, 38) are located at expected positions to determine if any overfill or underfill 5 condition needs corrected. as well as a repair verification scanner (180) that detects a coating layer thickness of the shaped coating to further confirm whether a repair is performed as expected. (national office) | An applicator tool (42) configured to be used with a robotic maintenance device (40) for repairing damage (26) around a leading edge (22) of a wind turbine blade (20) on a wind turbine (10), the applicator tool (42) comprising : a tool frame (70) configured to be connected at one end (46) of the robotic maintenance device (40); <br> a spatula (76) supported by the tool frame (70) and configured to be engaged with an exterior surface (34) of the wind turbine blade (20), the spatula (76) including a flexible extrusion plate (78) having a front edge (94), a rear edge (96) facing the robotic maintenance device (40), an outer surface (100) and an inner surface (102), wherein the flexible extrusion plate (78) is configured to define a gap (112) between the inner surface (102) thereof and the exterior surface (34) of the wind turbine blade (20); <br> a first nozzle (84) including a nozzle outlet (86) located under the spatula (76) to deliver a coating material (30) into the gap (112) as the robotic maintenance device (40) moves the spatula (76) along the leading edge (22) of the wind turbine blade (20); <br> a pair of support arms (90) configured to support the flexible extrusion plate (78) below the tool frame (70) and configured to press the extrusion plate (78) against the exterior surface (34) of the wind turbine blade (20),and <br> a first chamfer arm (80) and a second chamfer arm (82) operatively coupled to the tool frame (70), and each engaging the outer surface (100) of the extrusion plate (78) of the spatula (76) adjacent the front edge (94) to press the extrusion plate (78) against the exterior surface (34) of the wind turbine blade (20) at two specific engagement locations on opposing sides of the leading edge (22) of the wind turbine blade (20), <br> the spatula (76) being configured to shape the coating material (30) into a shaped coating as the coating material (30) spreads in the gap (112) to thereby fill in and cover the damage (26) on the wind turbine blade (20), and the first and second chamfer arms (80, 82) being configured to limit spread of the coating material (30) beyond the two specific engagement locations such that the shaped coating applied to the wind turbine blade (20) extends between a first chamfer line (36) and a second chamfer line (38) on opposite sides of the leading edge (22). <br> <br> The applicator tool (42) of claim 1 , <b>characterized in that </b> each of the first and second chamfer arms (80, 82) includes a proximal end (120, 122) and a distal end (124, 126), and the applicator tool (42) is further <b>characterized by </b> : <br> first and second drive shafts (116, 118) extending from the tool frame (70) so as to be coupled with the proximal ends (120, 122) of the first and second chamfer arms (80, 82), the drive shafts (116, 118) being configured to pivotally move the first and second chamfer arms (80, 82) to adjust a position of the two specific engagement locations where the distal ends (124, 126) of the first and second chamfer arms (80, 82) engage the extrusion plate (78) of the spatula (76). <br> The applicator tool (42) of claim 2 , further <b>characterized by </b> : a gear assembly (142) located on the tool frame (70) and connected to the first and second drive shafts (116, 118); and <br> a drive cylinder (140) that actuates the gear assembly (142) to synchronously rotate the first and second chamfer arms (80, 82) to pivot the distal ends (124, 126) towards or away from the spatula (76). <br> <br> The applicator tool (42) of any of claims 2 and 3 , <b>characterized in that </b> the first and second chamfer arms (80, 82) are formed from a rigid material and the distal end (124, 126) of each the first and second chamfer arms (80, 82) further includes a pad (128) to engage with the outer surface (100) of the extrusion plate (78) on the spatula (76), the pad (128) being at least partially resilient to transfer forces from the first and second chamfer arms (80, 82) to produce the first and second chamfer lines (36, 38) without causing damage to the spatula (76) or to the wind turbine blade (20). <br> The applicator tool (42) according to any of the preceding claims , further <b>characterized by </b> : a vision system (160) including at least one imaging device (162) configured to image the exterior surface (34) of the wind turbine blade (20), such that the vision system (160) detects, based on images from the at least one imaging device (162), a specific location along the exterior surface (34) where the coating (30) terminates to define the first and second chamfer lines (36, 38); and <br> a controller (52) operatively coupled to the vision system (160) and to a drive element of the robotic maintenance device (40) that can vary a supply rate of the coating material (30) delivered to the first nozzle (84), <br> the controller (52) being programmed to determine, based on information from the vision system (160), whether the first and second chamfer lines (36, 38) of the shaped coating are located at an expected position (172) defined by a desired size of the shaped coating, and then to send a signal to the drive element to cause the supply rate of the coating material (30) to the nozzle (84) be varied when the first and second chamfer lines (36, 38) are not located at the expected position (172). <br> <br> The applicator tool (42) of claim 5 , <b>characterized in that </b> the vision system (160) includes at least one illumination element (164) configured to direct light energy onto the exterior surface (34) of the wind turbine blade (20) such that the at least one imaging device (162) is configured to image the exterior surface (34) of the wind turbine blade (20) when illuminated by the at least one illumination element (164) and wherein, optionally: the coating material (30) includes an ultraviolet material additive, and the at least one illumination element (164) is configured to direct ultraviolet light energy onto the exterior surface (34) of the wind turbine blade (20), such that the vision system (160) detects where the coating terminates based on where the ultraviolet material additive stops when illuminated by the ultraviolet light energy, <br> or wherein optionally <br> that the at least one illumination element (164) is configured to direct visible spectrum light energy onto the exterior surface (34) of the wind turbine blade (20), <br> such that the vision system (160) detects where the coating terminates based on a change in reflectivity and/or color observed when illuminated by the visible spectrum light energy. <br> <br> The applicator tool (42) of claim 5 or 6 , <b>characterized in that </b> the expected position is located at the two specific engagement locations where the first and second chamfer arms (80, 82) engage the outer surface (100) of the spatula (76) during operation of the robotic maintenance device (40). <br> The applicator tool (42) of claims 5 to 7 , <b>characterized in that </b> when the first and second chamfer lines (36, 38) are not located at the expected position (172), the controller (52) is more specifically programmed to: send a signal to the drive element to increase the supply rate of the coating material (30) to the first nozzle (84), if the first and second chamfer lines (36, 38) are positioned closer to the leading edge (22) than the expected position (172), indicative of an underfill condition; and <br> send a signal to the drive element to decrease the supply rate of the coating material (30) to the first nozzle (84), if the first and second chamfer lines (36, 38) are positioned farther from the leading edge (22) than the expected position (172), indicative of an overfill condition. <br> <br> The applicator tool (42) according to any of the preceding claims , further <b>characterized by </b> : a second nozzle (84a) adjacent the first nozzle (84) and including a nozzle outlet (86a) located under the spatula (76) to deliver coating material (30) into the gap (112) as the robotic maintenance device (40) moves the spatula (76) along the leading edge (22) of the wind turbine blade (20), <br> <b>characterized in that </b> the first and second nozzles (84, 84a) are configured for independent connection to respective first and second coating material supply containers, such that the applicator tool (42) applies coating material (30) from the first nozzle (84) until the first coating material supply container is about to be exhausted, at which point the applicator tool (42) begins applying coating material (30) from the second nozzle (84a) to thereby maintain a consistent supply rate of the coating material (30) to the spatula (76). <br> <br> The applicator tool (42) of claim 9 , <b>characterized in that </b> the applicator tool (42) includes at least three nozzles (84) each being respectively connectable to a coating material supply container of the robotic maintenance device (40) , said coating material supply containers independently connectable to a respective one of said at least three nozzles (84) to increase a total amount of coating material (30) applied and/or a total length of the leading edge (22) of the wind turbine blade (20) that can be repaired by the robotic maintenance device (40). <br> The applicator tool (42) of any of the preceding claims , further <b>characterized by </b> : a repair verification scanner (180) including a first scanning element (182) and a second scanning element (184), each of which is configured to detect a profile height (190, 194) of the leading edge (22) of the wind turbine blade (20) defined by a spacing between the leading edge (22) and the corresponding first or second scanning element (182, 184), <br> the first scanning element (182) being positioned upstream from the spatula (76) to scan the leading edge (22) before the shaped coating is applied, and the second scanning element (184) is positioned downstream from the spatula (76) to scan the leading edge (22) after the shaped coating is applied, thereby to determine a coating layer thickness of the shaped coating applied to the wind turbine blade (20), the coating layer thickness being a difference between the spacings detected by the first and second scanning elements (182, 184). <br> <br> The applicator tool (42) of claim 11 , <b>characterized in that </b> the first and second scanning elements (182, 184) are configured to perform continuous line scans of the profile height of the leading edge (22) such that the coating layer thickness is detected over an entire working length where the applicator tool (42) applies the shaped coating to repair damages on the wind turbine blade (20). <br> A robotic maintenance device (40) for repairing damage (26) around a leading edge (22) of a wind turbine blade (20) on a wind turbine (10), the maintenance device (40) <b>characterized by </b> : the applicator tool (42) of any of claims 1 through 12 ; and <br> a sander (200) configured to sand the exterior surface (34) around the leading edge (22) of the wind turbine blade (20) at the damage (26) before the coating material (30) is applied, and <b>characterized in that </b> the applicator tool (42) is configured to adjust the position of the first and second chamfer arms (80, 82) to position the first and second chamfer lines (36, 38) of the shaped coating proximate edges of where the exterior surface (34) has been sanded. <br> <br> A method for repairing damage (26) around a leading edge (22) of a wind turbine blade (20) on a wind turbine (10), the method comprising the steps of : providing a robotic maintenance device (40) onto the wind turbine blade (20), the robotic maintenance device (40) including an applicator tool (42) having a spatula (76), a first nozzle (84), a pair of support arms (90), and a first chamfer arm (80) and a second chamfer arm (82) located adjacent the spatula (76); <br> moving the robotic maintenance device (40) along a working length at the leading edge (22) of the wind turbine blade (20); <br> discharging a coating material (30) from the first nozzle (84) under the spatula (76) and specifically into a gap (112) defined between an extrusion plate (78) of the spatula (76) and an exterior surface (34) of the wind turbine blade (20); <br> actuating the pair of support arms (90) to press the extrusion plate (78) against the exterior surface (34) of the wind turbine blade (20); <br> shaping the coating material (30) into a shaped coating with the extrusion plate (78) of the spatula (76) as the coating material (30) spreads in the gap (112) and as the spatula (76) moves along the working length, the shaped coating filling in and covering the damage (26) on the wind turbine blade (20); and <br> engaging the first and second chamfer arms (80, 82) with a drive cylinder (140) to press the extrusion plate (78) against the exterior surface (34) of the wind turbine blade (20) at two specific engagement locations on opposing sides of the leading edge (22) of the wind turbine blade (20), thereby limiting spread of the coating material (30) beyond the two specific engagement locations such that the shaped coating applied to the wind turbine blade (20) extends between a first chamfer line (36) and a second chamfer line (38) on opposite sides of the leading edge (22). <br> <br> The method of claim 14 , wherein the applicator tool further includes a vision system including at least one imaging device, and the method is further <b>characterized by </b> : imaging the exterior surface of the wind turbine blade following repair actions performed by the applicator tool with the at least one imaging device; <br> detecting, based on images from the at least one imaging device, a specific location along the exterior surface where the coating material terminates to define the first and second chamfer lines; <br> comparing the specific location of the first and second chamfer lines to an expected position defined by a desired size of the shaped coating; and <br> varying a supply rate of the coating material to the nozzle when the first and second chamfer lines are not located at the expected position, to thereby change the specific location of the first and second chamfer lines to correct for any underfill or overfill condition at the shaped coating. <br> <br> The method of claim 14 or claim 15 , wherein the applicator tool includes at least two nozzles and the robotic maintenance device further includes a coating material supply container for each nozzle, said coating material supply containers independently connected to a respective one of said at least two nozzles, and the method is further <b>characterized by </b> : applying coating material through the first nozzle from the first coating material supply container until the first coating material supply container is about to be exhausted; and <br> thereafter applying coating material through another of the at least two nozzles from the respective coating material supply containers to continue discharging the coating material under the spatula and into the gap at a consistent supply rate. <br> <br> The method of any of claims 14 through 16 , wherein the applicator tool (42) further includes a repair verification scanner (180) including a first scanning element (182) and a second scanning element (184), and the method is further <b>characterized by </b> : scanning the leading edge (22) of the wind turbine blade (20) with the first scanning element (182) before repair actions are performed by the applicator tool (42), thereby detecting a profile height (190) of the leading edge (22) defined by a spacing between the leading edge (22) and the first scanning element (182); <br> scanning the leading edge (22) of the wind turbine blade (20) with the second scanning element (184) after repair actions are performed by the applicator tool (42), thereby detecting a profile height (194) of the leading edge (22) defined by a spacing between the leading edge (22) and the second scanning element (184); and <br> determining a coating layer thickness of the shaped coating applied to the wind turbine blade (20), the coating layer thickness being a difference between the spacings detected by the first and second scanning elements (182, 184). <br> <br> | http://worldwide.espacenet.com/searchResults?ST=singleline&locale=en_EP&submitted=true&DB=worldwide.espacenet.com&query=EP4367388B1
EP4502365A4 | TORAY INDUSTRIES [JP] | B29C70/52;Y02E10/72;D01F9/225;F03D1/0681;F05B2280/6003;B29C70/545;B29D99/0028;F03D1/0675;B29C70/10;D02G3/22;D01F9/12;C08J5/243;C08J2363/00;B29C70/20;B29K2063/00;B29K2105/0881;B29K2307/04;B29L2031/085 | F03D1/06;B29C70/10;B29C70/20;B29C70/52;B29C70/54;B29D99/00;C08J5/24;D01F9/12;D01F9/22;D02G3/22 | Mechanical engineering/Engines, pumps, turbines;Mechanical engineering/Other special machines;Mechanical engineering/Textile and paper machines | 2026-03-18 |  | UNIDIRECTIONAL COMPOSITE, SPAR CAP, AND WINDMILL BLADE | (EP4502365A1) The present invention provides a high-elastic-modulus pultruded article that is highly resistant to cracking along the fiber axis of carbon fibers. The present invention is a unidirectional composite containing carbon fibers and a matrix resin, the unidirectional composite being such that the fluctuation width of the fiber axis when a single fiber of the carbon fibers is observed from the side at a linear distance of 1 mm is 1.5 µm or greater. (national office) |  | http://worldwide.espacenet.com/searchResults?ST=singleline&locale=en_EP&submitted=true&DB=worldwide.espacenet.com&query=EP4502365A4
EP4511081A4 | FRESENIUS MEDICAL CARE DEUTSCHLAND GMBH [DE] | B01D63/02;A61M1/3413;A61M1/1621;A61M2206/10;B01D2313/19;B01D2319/02;A61M1/3427;A61M1/3465;A61M1/1633;A61M1/1601 | A61L31/10;A61L11/00;A61M1/16;A61M1/18;A61M1/34 | Instruments/Medical technology | 2026-03-18 |  | SCRAPER BLADE ASSEMBLY AND FLOOR CLEANING MACHINE | (US2025269098A1) Herein disclosed is a dialyzer, comprising: a housing defining a cavity comprising a first cavity region and a second cavity region which are communicated with each other by a pass-through passage; a plurality of hollow fiber membranes extending from the first cavity region to the second cavity region across the passage; a flow restricting structure located in an area of the passage so as to restrict flow of medical fluid, for example dialysate, between the first cavity region and the second cavity region; a first port and a second port each fluidly communicated with the first cavity region; and a third port and a fourth port each fluidly communicated with the second cavity region. Also disclosed is a corresponding system, comprising: the dialyzer described above, a blood line, and a medical fluid line, wherein the blood line and medical fluid line are fluidly connected with the dialyzer. (national office) |  | http://worldwide.espacenet.com/searchResults?ST=singleline&locale=en_EP&submitted=true&DB=worldwide.espacenet.com&query=EP4511081A4
EP4388192B1 | LM WIND POWER AS [DK] | F05B2240/302;Y02E10/72;F03D1/0677;F03D1/0681;F05B2240/307 | F03D1/06 | Mechanical engineering/Engines, pumps, turbines | 2026-03-18 |  | WINGED SPAR CAP CONFIGURATION FOR A JOINTED WIND TURBINE BLADE | (US2025137436A1) A wind turbine rotor blade includes a first blade segment and a second blade segment extending in opposite directions from a chord-wise joint line and connected at the chord-wise joint line by internal joint structure. Opposite spar caps in the first blade segment include a longitudinally extending center section having a constant transverse width up to the chord-wise joint line. Wing members are disposed against opposite longitudinal sides of the center section, each wing member having a head section with a constant transverse width and a flared tail section having a decreasing transverse width, the head section aligned with an end of the center section at the chord-wise joint line. The center section is formed from a first material having a first rigidity and the wing members are formed at least partially from a second material having a second lesser rigidity such that the wings members have an overall rigidity that is less than first rigidity of the center section. (national office) | A jointed wind turbine rotor blade (22), comprising: a first blade segment (30) and a second blade segment (32) extending in opposite directions from a chord-wise joint line (34) and connected at the chord-wise joint line (34) by an internal joint structure (36) configured between the first and second blade segments (30, 32), wherein the internal joint structure (36) comprises a receiver box in the first blade segment (30) aligned with the chord-wise joint line (34); <br> opposite spar caps (46) in the first blade segment (30), each of the spar caps (46) comprising: a longitudinally extending center section (70) having a constant transverse width up to the chord-wise joint line (34), wherein the center section is offset from a longitudinal centerline of the receiver box; and <br> wing members (74) disposed against opposite longitudinal sides of the center section (70), each wing member having a head section (78) with a constant transverse width and a flared tail section having a decreasing transverse width, the head section (78) aligned with an end of the center section (70) at the chord-wise joint line (34), wherein a first wing member of the wing members (74) along one side of the center section has a wider transverse width than a second wing member of the wing members at an opposite side of the center section, <br> wherein the center section (70) is formed from a first material having a first rigidity and the wing members (74) formed at least partially from a second material having a second lesser rigidity such that the wings members have an overall rigidity that is less than first rigidity of the center section (70). <br> <br> <br> The jointed wind turbine blade as in claim 1 , wherein the first material comprises a carbon material and the second material comprises a glass material. <br> The jointed wind turbine blade of any preceding claim , wherein the flared tail section comprises a continuous decreasing slope. <br> The jointed wind turbine blade of any preceding claim , wherein the wing members (74) have a constant cross-sectional height along an entire longitudinal length thereof. <br> The jointed wind turbine blade of any preceding claim , wherein the wing members (74) have a decreasing cross-sectional height towards the chord-wise joint line (34) that matches a decreasing cross-sectional height of the center section (70). <br> The jointed wind turbine blade as in claim 5 , wherein the decreasing cross-sectional height of the wing members (74)and the center section (70) comprises a step-wise profile. <br> The jointed wind turbine blade of any preceding claim , wherein the wing members (74) comprise a carbon material in at least a portion of the head section (78) and a glass material in the flared tail section. <br> The jointed wind turbine blade as in claim 7 , wherein the center section (70) and the wing members (74) are affixed to shell components of the wind turbine blade, the carbon material in the head section (78) disposed against the shell components. <br> The jointed wind turbine blade as in claim 8 , wherein the carbon material extends at least along a longitudinal length of the head section (78). <br> The jointed wind turbine blade of any preceding claim , wherein the first wing member has a longer longitudinal length than the second wing member. <br> The jointed wind turbine blade of any preceding claim , wherein the internal joint structure (36) comprises a receiver box in the first blade segment (30) aligned with the chord-wise joint line (34), the center section (70) of the spar cap offset from a longitudinal centerline of the receiver box, the wing member along one side of the center section comprising a longer longitudinal length and a wider transverse width than the wing member at an opposite side of the center section (70). <br> The jointed wind turbine rotor blade of any preceding claim , wherein the internal joint structure (36) comprises a spar beam extending span-wise from the second blade segment (32) into a receiver box configured in the first blade segment (30), the receiver box comprising upper and lower spar surfaces bonded to the center section (70) and the wing members (74) of the opposite spar caps (46). <br> The jointed wind turbine rotor blade as in claim 12 , wherein the upper and lower spar surfaces of the receiver box comprise a chord-wise width corresponding to a combined chord-wise width of the center section (70) and the head section (78) of the wing members (74). <br> The jointed wind turbine rotor blade of any preceding claim , wherein the first blade segment (30) is one of a root-end segment or a tip-end segment and the second blade segment (32) is the other of the root-end segment of the tip-end segment. <br> | http://worldwide.espacenet.com/searchResults?ST=singleline&locale=en_EP&submitted=true&DB=worldwide.espacenet.com&query=EP4388192B1
EP4393813B1 | PRATT & WHITNEY CANADA [CA] | B64C11/385;B64C11/38;B64C11/40;F01D7/00;F05D2260/75;F15B13/04;F15B21/005 | B64C11/38 | Mechanical engineering/Transport | 2026-03-18 |  | CONTROLLING RATE OF ROTOR FEATHER BY SYSTEM SECONDARY TO PRIMARY BLADE ANGLE CONTROL SYSTEM | (EP4393813A1) The rotor control system includes a main control valve (25) having an inlet (102) for receiving liquid and an outlet (104) for issuing liquid to a rotor pitch change actuator (24). The rotor control unit is configured to control flow of liquid from the inlet (102) to the outlet (104) to modify pitch angle of rotor blades (17). A feathering system (100) with a first conduit (106) connected in fluid communication with the outlet (104) of the main control valve (25), a second conduit (108) for fluid communication with the rotor pitch change actuator (24), and a drain conduit (110). The feathering system (100) has a normal operation mode for supplying liquid from the main control valve (25) to the rotor pitch change actuator (24) by allowing flow through the feathering system (100) from the first conduit (106) to the second conduit (108). The feathering system (100) has a feathering mode for controlling drainage from the rotor pitch change actuator (24) to the drain conduit (110). (national office) | A rotor control system comprising: a main control valve (25) having an inlet (102) for receiving liquid and an outlet (104) for issuing liquid to a rotor pitch change actuator (24), wherein the main control valve (25) is configured to control flow of liquid from the inlet (102) to the outlet (104) to modify pitch angle of rotor blades (17); <br> a feathering system (100) with a first conduit (106) in fluid communication with the outlet (104) of the main control valve (25), a second conduit (108) in fluid communication with the rotor pitch change actuator (24), and a drain conduit (110) in fluid communication with an engine oil return system (13), wherein: the feathering system (100) has a normal operation mode for supplying liquid from the main control valve (25) to the rotor pitch change actuator (24) by allowing flow through the feathering system (100) from the first conduit (106) to the second conduit (108); <br> the feathering system (100) has a feathering mode for allowing drainage from the rotor pitch change actuator (24) to the drain conduit (110) by connecting the second conduit (108) in fluid communication with the drain conduit (110), for drainage from the drain conduit (110) to the engine oil return system (13), and the feathering system (100) is configured to reduce a rate of draining in the drain conduit (110) during the feathering mode; and <br> the feathering system (100) includes: a feather valve (26A) in fluid communication with the first conduit (106), with the second conduit (108), and with the drain conduit (110) to selectively either place the second conduit (108) in fluid communication with the first conduit (106) or with the drain conduit (110); <br> a feather solenoid (26B) operatively connected to control a piston (114) of the feather valve (26A) for actuating the feather valve (26A) between connecting the second conduit (108) in fluid communication with either the first conduit (106) or with the drain conduit (110), wherein the feather solenoid (26B) is in fluid communication with the drain conduit (110) through a branch (116) of the drain conduit (110); and <b>characterised by </b> said system further comprising <br> a feather drain control valve (26C) in the drain conduit (110) or in the second conduit (108) for control of flow in the drain conduit (110) during the feathering mode. <br> <br> <br> <br> The system as recited in claim 1 , further comprising a controller (116) operatively connected to control the feathering system (100) in the feathering mode, wherein the controller (116) includes machine readable instructions configured to cause the controller (116), upon receiving input indicative of a need to feather the rotor pitch change actuator (24), to command the feathering system (100) to switch to the feathering mode. <br> The system as recited in claim 2 , wherein the machine readable instructions include instructions configured to cause the controller (116) to: command the feathering system (100) to drain the second conduit (108) to the drain conduit (110) at the fully open flow initially; and <br> upon receiving input indicative of exiting the need to feather, commanding the feathering system to: modulate drainage from the second conduit (108) to the drain conduit (110) in the range between fully open flow and fully closing off flow from the second conduit (108) to the drain conduit (110); and/or <br> completely block drainage from the second conduit (108) to the drain conduit (110) with a binary open/closed mechanism. <br> <br> <br> The system as recited in claim 3 , wherein modulating drainage includes gradually reducing the rate of oil drain from the second conduit (108) to the drain conduit (110) . <br> The system as recited in claim 4 , wherein modulating drainage includes after gradually reducing the rate of oil drain, fully closing off flow draining the rotor pitch change actuator (24). <br> The system as recited in any of claims 3 to 5 , wherein modulating drainage and/or completely blocking drainage is performed under active control. <br> The system as recited in any of claims 3 to 5 , wherein modulating drainage and/or completely blocking drainage is performed under passive control. <br> The system as recited in any preceding claim , wherein the feather drain control valve (26C) is an open/close valve configured to selectively either allow or block flow through the drain conduit (110). <br> The system as recited in any of claims 1 to 7 , wherein the feather drain control valve (26C) is an actively controlled metering valve, configured to open, moderate, and close flow through the drain conduit (110) under active control in the feathering mode. <br> The system as recited in any of claims 1 to 7 , wherein the feather drain control valve (26C) is a passively controlled metering valve, configured to passively meter flow in through the drain conduit (110) in the feathering mode. <br> A method of controlling rotor blade angle of the rotor control system of claim 1 , comprising: receiving input indicative of a need to feather the rotor pitch angle actuator (24); <br> commanding the feathering system (100) to switch to the feathering mode to drain the rotor pitch angle actuator (24) to feather a rotor (19); <br> commanding the feathering system (100) to drain the rotor pitch angle actuator (24) at a fully open drain flow rate initially; <br> receiving input indicative of exiting the need to feather; and <br> after receiving the input indicative of exiting the need to feather, commanding the feathering system (100) to control drainage by: <br> modulating drainage from the rotor pitch angle actuator (24) somewhere in the range between fully open flow and fully closing off flow from the second conduit (108) to the drain conduit (110); and/or <br> completely blocking drainage from the rotor pitch angle actuator (24) with a binary open/closed mechanism. <br> <br> The method as recited in claim 11 , wherein controlling drainage includes stopping flow through the drain conduit (110). <br> The method as recited in claim 11 or 12 , wherein modulating drainage includes gradually a reducing rate of oil drain from the second conduit (108) to the drain conduit (110), wherein gradually reducing rate of oil drain is performed under active control. <br> The method as recited in claim 11 or 12 , wherein modulating drainage includes gradually a reducing rate of oil drain from the second conduit (108) to the drain conduit (110), wherein gradually reducing rate of oil drain is performed under passive control. <br> | http://worldwide.espacenet.com/searchResults?ST=singleline&locale=en_EP&submitted=true&DB=worldwide.espacenet.com&query=EP4393813B1
EP3700003B1 | SANOFI AVENTIS DEUTSCHLAND [DE] | A61M5/20;A61M5/24;H01M10/448;H01M2200/108;H01M2220/30;A61M5/19;A61M2205/8262;A61M2205/8212;A61M2205/8237;A61M2207/00;H01M50/574;Y02E60/10;H01M10/46;A61M5/172;H01M50/572;H01H9/54 | H01M50/574;A61M5/19;A61M5/20;A61M5/24;H01M10/44 | Electrical engineering/Electrical machinery, apparatus, energy;Instruments/Medical technology | 2026-03-18 |  | BATTERY DISCONNECTION CIRCUIT AND METHOD FOR MANUFACTURING A DRUG DELIVERY DEVICE | (EP3700003A1) The invention is related to an apparatus comprising a switch (412) configured to variably connect a device circuit (416) of an electronic device to a battery (414), a cutout control circuit (402) connected to the switch (412) and comprising a supply power input and a cutout activation input, wherein the cutout control circuit (402) is configured to turn the switch (412) on when a supply voltage is connected to the supply power input. The invention is further related to a drug delivery device for delivering at least one drug agent comprising an apparatus of the aforementioned kind and a method for manufacturing a drug delivery device of the aforementioned kind. (national office) | An apparatus comprising: - a device circuit (416) of an electronic device; <br> - a battery (414); <br> - a switch (412) configured to variably connect the device circuit (416) to the battery (414); <br> - a cutout control circuit (402) connected to the switch (412) and comprising a supply power input and a cutout activation input, wherein the cutout control circuit (402) is configured to turn the switch (412) on when a supply voltage is connected to the supply power input; <br> - an independent device module (420) requiring power; and <br> - an independent power supply switch (418) connected directly to the battery and configured to variably connect the independent device module (420) to the battery such that the independent device module may receive power from the battery when it is connected to the battery by the independent power supply switch, <br> wherein the device circuit (416) is configured to control the independent power supply switch (418). <br> The apparatus of claim 1 , wherein the cutout control circuit (402) is configured to turn the switch (412) off when an activation signal is detected at the cutout activation input. <br> The apparatus of claim 1 or 2 , wherein the cutout activation input is controlled by the device circuit (416), and wherein the cutout control circuit (402) is configured to turn the switch (412) off when a corresponding control command is received by the device circuit (416). <br> The apparatus of one of claims 1 to 3 , wherein the cutout control circuit (402) is configured to supply charging power to the battery (414) from the supply power input. <br> The apparatus of one of claims 1 to 4 , wherein a first contact of the switch (412) is connected to the battery (414). <br> The apparatus of one of claims 1 to 5 , wherein a second contact of the switch (412) is connected to a supply voltage node of the device circuit (416) of the electronic device, which electronic device is a drug delivery device for delivering at least one drug agent. <br> The apparatus of one of claims 1 to 6 , wherein the switch (412) is an electronic switch, optionally wherein the switch is a transistor. <br> The apparatus of one of claims 1 to 7 , wherein the independent device module is a motor. <br> The apparatus of one of claims 1 to 8 , further comprising an external port (404) with a plurality of pins, wherein a power supply pin of the plurality of pins is electrically connected to the supply power input. <br> The apparatus of claim 9 , wherein the plurality of pins comprises a cutout activation pin, which cutout activation pin is electrically connected to the cutout activation input. <br> The apparatus of claim 10 further comprising a charging connector, wherein the external port (404) is configured to receive the charging connector, which charging connector has no corresponding contact for the cutout activation pin, <br> wherein the charging connector is configured to supply a charging voltage to the power supply input. <br> Drug delivery device for delivering at least one drug agent comprising an apparatus according to one of claims 1 to 11 , wherein a total power consumption of the drug delivery device when the switch (412) is turned off is determined based on a power consumption of the cutout control circuit (402). <br> A method for manufacturing a drug delivery device for delivering at least one drug agent, comprising: - assembling a circuitry module of the drug delivery device, the circuitry module comprising: <br> - a battery (414), <br> - a device circuit (416) for controlling the delivery of the at least one drug agent, <br> - a cutout control circuit (402) for controlling the voltage supply of the device circuit (416), the cutout control circuit comprising a supply power input and a cutout activation input, <br> - a switch (412) configured to be controlled by the cutout control circuit (402) and to variably connect the battery (414) to the device circuit (416), wherein the cutout control circuit (402) is configured to turn the switch (412) on when a supply voltage is connected to the supply power input, <br> - an independent device module (420) requiring power, and <br> - an independent power supply switch (418) connected directly to the battery and configured to variably connect the independent device module (420) to the battery such that the independent device module may receive power from the battery when it is connected to the battery by the independent power supply switch, <br> wherein the device circuit (416) is configured to control the independent power supply switch (418); <br> - connecting the battery (414) to the device circuit (416) by closing the switch (412); <br> - testing the functionality of the drug delivery device; <br> - disconnecting the battery (414) from the device circuit (416) by opening the switch (412). <br> <br> The method of claim 13 , wherein disconnecting the battery (414) from the device circuit (416) by opening the switch (412) comprises applying an activation signal to the cutout activation input of the cutout control circuit (402). <br> | http://worldwide.espacenet.com/searchResults?ST=singleline&locale=en_EP&submitted=true&DB=worldwide.espacenet.com&query=EP3700003B1
EP4421947B1 | GUANGDONG BRUNP RECYCLING TECHNOLOGY CO LTD [CN];HUNAN BRUNP RECYCLING TECH CO LTD [CN];HUNAN BRUNP EV RECYCLING CO LTD [CN] | H01M10/54;H01M4/131;Y02E60/10;Y02W30/84;Y02P10/20;C22B1/005;C22B3/04;C22B3/06;C22B3/26;C22B7/007;C22B23/0415;C22B47/00;C22B26/12;C22B3/3844;C22B3/44;C22B7/006;C22B21/0023;C22B23/043;C22B23/0461 | H01M10/54;C22B1/00;C22B3/00;C22B3/04;C22B3/06;C22B3/26;C22B7/00;C22B26/12;C22B47/00;H01M4/131 | Chemistry/Materials, metallurgy;Electrical engineering/Electrical machinery, apparatus, energy | 2026-03-18 |  | METHOD FOR RECOVERING LITHIUM BATTERY POSITIVE ELECTRODE PLATE | (EP4421947A1) Disclosed in the present invention is a method for recovering a lithium battery positive electrode plate. A method for recovering a lithium battery positive electrode plate. The method comprises the following steps: S1. reacting a positive electrode plate material with a metal salt in an aqueous solution, wherein the standard electrode potential of metal in the metal salt is higher than that of aluminum; S2. dissolving and soaking a solid obtained in step S1 with a mixed solution of an acid and a reducing agent; and S3. subjecting a leachate obtained in step S2 to a fluorine removal treatment, then extracting a transition metal in the leachate, and precipitating and separating lithium from the raffinate. In the method for recovering a lithium battery positive electrode plate of the present invention, aluminum impurities in the positive electrode plate material and fluorine impurities in the leachate can be thoroughly removed by means of the cooperation of all the steps and the raw materials used; in addition, it is guaranteed that the loss rate of valuable metal in the positive electrode plate material is ≤ 0.1%. (national office) | A method for recovering a positive electrode plate of lithium batteries, comprising following steps: S1, subjecting a material of the positive electrode plate and a metal salt to reaction in an aqueous solution, and performing solid-liquid separation, to obtain a solid; <br> wherein, a standard electrode potential of a metal in the metal salt is higher than a standard electrode potential of aluminum; metal ions in the metal salt comprise at least one of nickel ions, cobalt ions, and manganese ions; anions in the metal salt comprise at least one of sulfate ions, nitrate ions, and chloride ions; an addition amount of the metal salt is 1.2-2.0 times a theoretical addition amount thereof; a temperature of the reaction is 60-80 °C, and a time of the reaction is 60-80 min; <br> S2, dissolving and leaching the solid obtained in step S1 with a mixed solution of an acid and a reducing agent, to obtain a leaching solution; and <br> S3, subjecting the leaching solution obtained in step S2 to a defluorinating reaction to obtain a defluorinated leaching solution, then extracting transition metals in the defluorinated leaching solution to obtain a raffinate and an extract phase, and precipitating and separating out lithium in the raffinate; <br> wherein, a defluorinating agent used for the defluorinating reaction comprises basic sodium aluminum sulfate, an addition amount of the defluorinating agent is 1-1.5 times a theoretical addition amount thereof; the defluorinating reaction is conducted at a temperature of 25-80 °C for 40-60 min and at a pH of 4.0-6.0. <br> <br> The method according to claim 1 , wherein in the step S2, the acid comprises at least one of sulfuric acid, hydrochloric acid and nitric acid. <br> The recovery method according to claim 1 , wherein in the step S2, the reducing agent comprises at least one of hydrogen peroxide, sodium sulfite, sodium thiosulfate and sodium metabisulfite. <br> The method according to claim 1 , wherein the basic sodium aluminum sulfate is prepared by a method comprising: mixing an aqueous solution of an aluminum salt with an aqueous solution of sodium sulfate to obtain a mixture, and then crystallizing the mixture, to obtain the basic sodium aluminum sulfate. <br> The method according to claim 4 , wherein a mole number of the sodium sulfate is 1/5-1/3 times a mole number of the aluminum ions in the aluminum salt. <br> The method according to claim 4 , wherein, prior to the crystallizing, a pH of the mixture is 6.0-8.0. <br> The method according to claim 4 , wherein a temperature of the crystallizing is 120-180 °C. <br> The method according to claim 4 , wherein a time of the crystallizing is 12-24 h. <br> The method according to claim 1 , wherein in the step S3, an extraction agent used for the extracting is P507. <br> The method according to claim 1 , wherein the step S3 further comprises a step of performing reverse extraction on the extract phase. <br> | http://worldwide.espacenet.com/searchResults?ST=singleline&locale=en_EP&submitted=true&DB=worldwide.espacenet.com&query=EP4421947B1
EP4356943B1 | SENSILE MEDICAL AG [CH] | A61M5/158;A61M2005/1586;A61M5/14248;A61M2005/14252;A61M2005/1585;A61M2005/14256;A61M2202/0007;A61M2202/04;A61M2205/0216;A61M2205/12;A61M2209/088;A61M2210/04 | A61M5/142;A61M5/158 | Instruments/Medical technology | 2026-03-18 |  | DRUG DELIVERY DEVICE | (EP4356943A1) A drug delivery device (1), including a delivery unit (3) comprising a subcutaneous delivery system including a needle support (10), an injection needle (9) mounted on the needle support, and an injection needle actuation mechanism configured to engage and slidably move the needle support from a retracted position where the injection needle is within a housing (2) of the drug delivery device to an extended delivery position where the injection needle projects through a skin contact wall of the housing. The needle actuation mechanism comprises a slider-crank linkage mechanism (11) comprising a crank rod (13) pivotally connected to the housing, a connecting rod (14) pivotally connected to the crank rod and pivotally connected to the slidable needle support (10), and a spring (12) biasing the slider-crank linkage mechanism from a first retracted position prior to use where the needle is fully inserted within the housing towards an extended position for drug administration and further to a second retracted position after use. (national office) | <b>A drug delivery device </b> (1), including a delivery unit (3) comprising a subcutaneous delivery system including a needle support (10), an injection needle (9) mounted on the needle support, and an injection needle actuation mechanism configured to engage and slidably move the needle support from a retracted position where the injection needle is within a housing (2) of the drug delivery device to an extended delivery position where the injection needle projects through a skin contact wall of the housing, the needle actuation mechanism comprising a slider-crank linkage mechanism (11) comprising a crank rod (13) pivotally connected to the housing, a connecting rod (14) pivotally connected to the crank rod and pivotally connected to the slidable needle support (10), and a spring (12) biasing the slider-crank linkage mechanism from a first retracted position prior to use where the needle is fully inserted within the housing towards an extended position for drug administration and further to a second retracted position after use, <b>characterized in that </b> the needle actuation mechanism further comprises a rotatable actuation disc (7) having a radial cam (16) including a blocking portion (16a) configured to hold the slider-crank linkage mechanism (11) in the first retracted position, and a release portion (16b) configured to allow the slider-crank linkage mechanism to move. <br> The drug delivery device of claim 1 wherein the spring is a torsion spring (12) having a first arm engaging a support structure (27) of the housing and a second arm engaging the slider-crank linkage mechanism. <br> The drug delivery device of claim 1 wherein the spring is a tension or compression spring engaging a support structure (27) of the housing and a second arm engaging the crank rod or connecting rod of the slider-crank linkage mechanism. <br> The drug delivery device according to the preceding claim wherein the actuation disc (7) is coupled to a pumping system of the drug delivery device. <br> The drug delivery device according to either of the two directly preceding claims wherein the actuation disc (7) is coupled to a rotor (31) of a pump engine (38) of the pumping system. <br> The drug delivery device according to any preceding claim further comprising an actuation lock (18) comprising a blocking pad (23) engaging a radial cam (16) on one side of the blocking pad and the crank rod or connecting rod on the other side of the blocking pad. <br> The drug delivery device according to the preceding claim wherein the actuation lock (18) is pivotally mounted to the support structure (27), the actuation lock comprising an arm (21) extending from a pivot coupling (19) to the blocking pad (23). <br> The drug delivery device of either of the two directly preceding claims wherein the actuation lock (18) comprises a disengagement finger (25) configured to be engaged by the slidable needle support (10) in the extended position such that the blocking pad (23) is moved away from the radial cam (16). <br> The drug delivery device according to any preceding claim further comprising a stopper (28) configured to stop the slideable needle support (10) or slider-crank linkage mechanism (11) in the extended position for drug administration, the stopper (28) configured to be displaced to release the slider-crank linkage mechanism after use and removal of the drug delivery device, wherein the stopper (28) forms a skin contact wall portion (48a) configured to be in abutment against the skin of the patient during drug administration. <br> The drug delivery device according the preceding claim wherein the stopper is flexibly, elastically, slidably or pivotally coupled to the housing. <br> The drug delivery device according to the preceding claim wherein the stopper (28) is pivotally coupled to the housing via a pivot coupling (30). <br> The drug delivery device according to any one of claims 9-11 wherein the skin contact wall portion comprises a needle orifice (20) formed therethrough. <br> | http://worldwide.espacenet.com/searchResults?ST=singleline&locale=en_EP&submitted=true&DB=worldwide.espacenet.com&query=EP4356943B1
EP4711585A2 | RTX CORP [US] | F01D5/141;F01D5/147;F01D21/045;F05D2220/36;F05D2250/70;Y02T50/60;F01D5/282 | F01D21/04 | Mechanical engineering/Engines, pumps, turbines | 2026-03-18 |  | FAN BLADE OR VANE WITH IMPROVED BIRD IMPACT CAPABILITY | A gas turbine engine is provided and includes a first fan blade (201<sub>1</sub>) including a suction surface, a second fan blade (201<sub>2</sub>) comprising a pressure surface (215) and neighboring the first fan blade (201<sub>1</sub>) and a throat region (220) interposed between the suction surface (216) of the first fan blade (201<sub>1</sub>) and the pressure surface (215) of the second fan blade. The throat region (220) includes a passage throat (221) located at a minimum distance between the pressure and suction surfaces. The first and second fan blades are configured such that a pre-compression region is defined in the throat region (220) ahead of the passage throat. Each of the first and second fan blades includes a mean camber line (MCL) defining a flattened suction surface. (national office) | A fan blade of a gas turbine engine, comprising: <br> a body (202) having an airfoil shape and exhibiting: a range of thickness-over-chord (T/B) values of approximately 0.0761 at about 20% span to approximately 0.0465 at about 50% span, <br> an average location of max thickness (LMT) of approximately 0.3778 at about 0-20% span, and <br> an average of leading edge (LE) thickness at 10% chord-over-total chord of approximately 0.0494 at 0-20% span. <br> <br> The fan blade according to claim 1 , wherein: in about a 0%-20% span, the airfoil shape exhibits an average T/B of approximately 0.0887 (-8% to +8%), <br> in about a 20% - 50% span, the airfoil shape exhibits an average T/B of approximately 0.0596 (-8% to +8%), <br> in about a 50% - 90% span, the airfoil shape exhibits an average T/B of approximately 0.0394 (-8% to +8%), and <br> in about a 90% to 100% span, the airfoil shape exhibits an average T/B of approximately 0.0296 (-8% to +8%). <br> <br> The fan blade according to claim 1 or 2 , wherein: in about a 0%-20% span, the airfoil shape exhibits an average LMT of approximately 0.378 (-8% to +8%), <br> in about a 20% - 50% span, the airfoil shape exhibits an average LMT of approximately 0.406 (-8% to +8%), <br> in about a 50% - 90% span, the airfoil shape exhibits an average LMT of approximately 0.478 (-8% to +8%), and <br> in about a 90% to 100% span, the airfoil shape exhibits an average LMT of approximately 0.587 (-8% to +8%). <br> <br> The fan blade according to claim 1, 2 or 3 , wherein: in about a 0%-20% span, the airfoil shape exhibits an average LE thickness at 10% chord-over-total chord of approximately 0.0494 (-12% to +12%), <br> in about a 20% - 50% span, the airfoil shape exhibits an average LE thickness at 10% chord-over-total chord of approximately 0.0292 (-5% to +10%), <br> in about a 50% - 90% span, the airfoil shape exhibits an average LE thickness at 10% chord-over-total chord of approximately 0.0198 (-5% to +10%), and <br> in about a 90% to 100% span, the airfoil shape exhibits an average LE thickness at 10% chord-over-total chord of approximately 0.0135 (-8% to +8%). <br> <br> The fan blade according to any preceding claim , wherein the airfoil section (210) exhibits an increasing radial LE angle on a given X-R plane from about a 25% (-5% to +5%) span to about a 75% (-5% to +5%) span. <br> The fan blade according to any preceding claim , wherein the airfoil section (210) exhibits an inflection in the radial LE angle distribution at about the 75% (-5% to +5%) span above which the radial LE angle decreases relative to the angle at about the 75% (-5% to +5%) span. <br> The fan blade according to any preceding claim , wherein the airfoil section (210) exhibits an increasing radial LE angle on a given Y-R plane from about a 35% (-5% to +5%) span to about an 85% (-5% to +5%) span. <br> The fan blade according to any preceding claim , wherein the airfoil section (210) exhibits an inflection in the radial LE angle distribution at about the 85% (-5% to +5%) span above which the radial LE angle decreases relative to the angle at about the 85% (-5% to +5%) span. <br> The fan blade according to any preceding claim , wherein the airfoil section (210) exhibits a thickness-to-chord value at a 10% chord location at about 0% LE span of approximately 0.0688 (-15% to +15%), which tapers to approximately 0.0442 (-12% to +12%) at 11% LE span. <br> The fan blade according to any preceding claim , wherein the airfoil section (210) exhibits a chord distribution that has an inflection point between about 50% and about 70% span, the inflection point having a magnitude approximately 1.45 - 1.55 times a magnitude of the chord at 0% span, and approximately 1 - 1.1 times a magnitude of the chord at 100% span. <br> An airfoil, comprising: a suction surface (216) exhibiting droop over a first 5% of airfoil chord, after which a suction surface metal-angle distribution is approximately flat along a flat suction surface region, up to approximately -5% of a chord location where an adjacent airfoil covers the airfoil, <br> wherein: following the flat suction surface region, the suction surface metal-angle distribution exhibits a nearly constant-angle region between -5% and +5% of an airfoil covered-passage starting position, and <br> following the nearly constant-angle region, the suction surface metal-angle distribution is approximately linear along a linear section, except at front and end points of this region, where the linear section blends into the nearly constant-angle region and trailing-edge locations, respectively. <br> <br> <br> The airfoil according to claim 11 , wherein an increase in a section maximum-thickness is evidenced on a pressure surface (215) only. <br> | http://worldwide.espacenet.com/searchResults?ST=singleline&locale=en_EP&submitted=true&DB=worldwide.espacenet.com&query=EP4711585A2
EP4463140B1 | VERILY LIFE SCIENCES LLC [US] | A61K9/4891;A61K9/4816;A61K9/4808;A61K9/4883 | A61K9/48 | Chemistry/Pharmaceuticals | 2026-03-18 |  | DRUG DELIVERY VEHICLES, METHODS OF PRODUCING DRUG DELIVERY VEHICLES, AND METHODS OF USING DRUG DELIVERY VEHICLES | (EP4717263A2) The present disclosure is related to a method of producing a capsule. The method includes providing a mold, depositing parylene on the mold to form a parylene layer, scoring the parylene layer, and coating the parylene layer with a polymer to produce a capsule. (national office) | A method (100) of producing a capsule, the method comprising: providing (110) a mold; <br> depositing (120) parylene on the mold to form a parylene layer; <br> scoring (130) the parylene layer; and <br> coating (150) the parylene layer with a polymer to produce a capsule. <br> <br> The method (100) of claim 1 , further comprising polishing a surface of the mold to ease release of the capsule. <br> The method (100) of claim 1 , further comprising applying a release agent on the mold before depositing the parylene layer. <br> The method (100) of claim 1 , wherein scoring the parylene layer comprises cutting the parylene layer to form a pattern on opposing sides of the capsule. <br> The method (100) of claim 1 , further comprising treating (140) an outer surface of the parylene layer with oxygen plasma prior to coating with the polymer. <br> The method (100) of claim 1 , wherein depositing the parylene layer comprises chemical vapor deposition of parylene on the mold. <br> The method (100) of claim 1 , wherein depositing the parylene layer comprises: depositing, in a first deposition step, parylene on the mold to produce a primer layer; <br> treating the primer layer with a release agent; and <br> depositing, in a second deposition step, parylene on the primer layer to produce the parylene layer. <br> <br> The method (100) of claim 1 , further comprising applying an enteric coating on the polymer layer, wherein the enteric coating comprises anionic methacrylate copolymer, talc, and plasticizer, and wherein a weight ratio of talc to anionic methacrylate copolymer ranges from 0.5:1 to 10:1. <br> The method (100) of claim 1 , further comprising encapsulating a needle delivery system in the capsule. <br> A capsule (200) comprising: a first layer (210) comprising parylene; <br> a second layer (220) adjacent the first layer, the second layer comprising a polymer; and <br> a third layer (230) adjacent the second layer, the third layer comprising an enteric coating. <br> <br> The capsule (200) of claim 10 , wherein the first layer (210) is scored to form a bi-fold pattern on opposing sides of the capsule. <br> The capsule (200) of claim 10 , wherein the second layer (220) comprises a plurality of layers, wherein at least one of the plurality of layers comprises polyvinyl alcohol, and wherein the second layer has a thickness from 100 µm to 250 µm. <br> The capsule (200) of claim 10 , wherein the enteric coating comprises anionic methacrylate copolymer, talc, and plasticizer, wherein talc comprises 40 wt. % to 80 wt. % of the enteric coating, based on the total weight of the enteric coating, and wherein the anionic methacrylate copolymer comprises 20 wt. % to 60 wt. % of the enteric coating, based on the total weight of the enteric coating. <br> The capsule (200) of claim 10 , wherein the capsule does not comprise pullulan or hydroxypropyl methylcellulose. <br> The capsule (200) of claim 10 , further comprising a fourth layer comprising anionic methacrylate copolymer and plasticizer. <br> | http://worldwide.espacenet.com/searchResults?ST=singleline&locale=en_EP&submitted=true&DB=worldwide.espacenet.com&query=EP4463140B1
JP2026049414A | 三菱重工業株式会社 [--] | F01D5/18;F01D25/12;F02C7/18 | F01D5/18;F02C7/18 | Mechanical engineering/Engines, pumps, turbines | 2026-03-18 |  | ROTOR BLADE AND GAS TURBINE COMPRISING SAME | (WO2026053581A1) In the present invention, a cooling air passage of a rotor blade has a blade body passage and a plurality of tip discharge holes which are open at a tip surface of the blade body and which are capable of discharging cooling air from the blade body passage. A plurality of 2-3 region discharge holes, which are a portion of the plurality of tip discharge holes, are open in a 2-3 region of the tip surface. A plurality of 4-5 region discharge holes, which are another portion of the plurality of tip discharge holes, are open in a 4-5 region of the tip surface. The area density which is the number of outlets of the plurality of 4-5 region discharge holes per unit area of the 4-5 region is higher than the area density which is the number of outlets of the plurality of 2-3 region discharge holes per unit area of the 2-3 region. (national office) | The wing body in which the cross-section forms an airfoil shape and extends in the direction of the wing height containing the directional component perpendicular to the said section, <br> the tip side and the hub side in the direction of the wing height, the platform provided at the end of the hub side of the wing body, and <br> The wing roots provided on the hub side of the platform, <br> a cooling air passage formed through the wing root, the platform and the wing body, through which cooling air can be distributed, and <br> and <br> The wing body has a wing surface facing in the direction having a directional component perpendicular to the wing height direction, and a chip surface facing the tip side in the wing height direction, <br> The wing surface has a leading edge and a trailing edge extending in the direction of the wing height, and a positive and negative pressure surface extending in the direction of the wing height and extending from the leading edge to the trailing edge, <br> The cooling air passage is <br> At least the introduction passage formed in the wing root, <br> At least the wing passage formed in the wing body, <br> having an outlet open on the tip surface, and having a plurality of chip vents that can eject cooling air from the outlet, <br> The introduction passage has a first introduction passage and a second introduction passage section, <br> The first introduction passage portion and the second introductory passage portion both have an inlet open on the surface of the wing root, and cooling air can flow in from the inlet, <br> The wing body passage extends in the direction of the wing height and has six wing body passages lined up from the side of the leading edge to the side of the trailing edge along the camber line of the wing body, and a connecting part connecting two wing body passage parts adjacent to each other in the six wing body passage portions, <br> The six wing passages are the first wing passage portion on the side of the leading edge at the farthest edge, the second wing passage portion located on the side of the trailing edge and adjacent to the first wing passage portion, and the third wing passage portion located on the side of the trailing edge of the second wing passage portion and adjacent to the second wing passage portion, The fourth wing passage located on the side of the trailing edge and adjacent to the third wing passage portion, the fifth wing passage located on the side of the trailing edge than the fourth wing passage and adjacent to the fourth wing passage portion, and the sixth wing passage located on the side of the trailing edge and adjacent to the fifth wing passage portion, <br> The communication part is <br> The hub side part of the first wing passage and the hub side part of the second wing passage and the 1-2 hub side connecting portion connecting the second wing passage portion, <br> The 2-3 chip side connecting part of the second wing passage and the part of the chip side of the third wing passage and the 3rd wing passage portion, <br> The part of the chip side of the fourth wing passage portion and the tip side of the fifth wing passage portion and the 4-5 chip side connecting portion to be connected, <br> The 5-6 hub side connecting the hub side part of the fifth wing passage part and the hub side part of the sixth wing passage portion and the 5-6 hub side connecting portion, <br> has <br> the first introduction passage part is connected to the hub side part of the third wing passage portion, and the second introduction passage part is connected to the hub side part of the fourth wing passage portion, <br> The chip surface has a 2-3 area on the hub side of the hub where the second wing passage portion, the 2-3 chip side connecting portion, and the third wing passage portion are present, and the fourth wing passage portion, the 4-5 chip side connecting portion, and the fifth wing passage portion on the hub side than the chip surface, and the 4-5 area where the fifth wing passage portion are present, and the <br> of the plurality of chip vents, some plurality of 2-3 area vents have the outlet open in the 2-3 area in the chip surface, <br> of the plurality of chip vents, some other plurality of 4-5 area vents are open in the 4-5 area in the chip surface, <br> The area density of the number of outlets in the plurality of 4-5 area vents per unit area in the 4-5 area is higher than the area density which is the number of outlets in the plurality of 2-3 area vents per unit area in the 2-3 area, <br> Wing. <br> In the wing described in claim 1, <br> The area density of the outlet in the plurality of 4-5 area vents is more than twice the area density of the outlet in the plurality of 2-3 area vents, <br> Wing. <br> In the wing described in claim 2, <br> The area density of the outlet in the plurality of 4-5 area vents is not more than 10 times the area density of the outlet in the plurality of 2-3 area vents, <br> Wing. <br> In the wing described in any of the paragraphs of claims 1 to 3, <br> The outlet of each of the plurality of chip vents is lined up along the camber line from the side of the leading edge to the side of the trailing edge, <br> If the number of outlets in the plurality of chip vents per unit length of the camber line is taken as the linear density, the outlet in the plurality of 4-5 region vents is higher than the line density of the outlet in the plurality of 2-3 region vents, <br> Wing. <br> In the rotor blade described in claim 4, <br> The length of the direction along the camber line in the 4-5 region is longer than the length along the camber line in the 2-3 area, <br> Wing. <br> In the rotor blade described in claim 4, <br> The linear density of the outlet in the plurality of 4-5 region vents is more than 1.5 times the linear density of the outlet in the plurality of 2-3 area vents, <br> Wing. <br> In the wing described in claim 6, <br> The linear density of the outlet in the plurality of 4-5 region vents is not more than 2.5 times the linear density of the outlet in the plurality of 2-3 region vents, <br> Wing. <br> In the wing described in any of the paragraphs of claims 1 to 3, <br> Of the plurality of chip vents, at least the plurality of 4-5 area vents are inclined to the chip surface so that they gradually approach the side of the trailing edge as they move towards the chip side, <br> Wing. <br> In the wing described in any of the paragraphs of claims 1 to 3, <br> the cooling air passage has an outlet open at the positive pressure side corner that is the boundary between the positive pressure surface and the chip surface, and has a plurality of positive pressure side corner vent holes that can eject cooling air from the wing body passage from the positive pressure side corner from the positive pressure side corner side lined up from the side of the leading edge to the trailing edge side, <br> Wing. <br> In the wing described in any of the paragraphs of claims 1 to 3, <br> The cooling air passage has an outlet open at the negative pressure side corner that is the boundary between the negative pressure surface and the chip surface, and has a plurality of negative pressure side corner vents that can eject cooling air from the wing body passage from the negative pressure side corner from the side of the negative pressure side corner side by line with the side of the trailing edge, <br> Wing. <br> Having multiple blades described in any of the claims 1 to 3, <br> a rotor shaft in which the rotor blades can be rotated around the axis, and a plurality of rotor blades are mounted in a circumferential direction with respect to the axis, <br> a turbine casing covering the outer periphery of the plurality of the rotor blade and the rotor shaft, <br> and <br> The rotor blade is attached to the rotor shaft so that the blade height direction is radial to the axis, and the tip side is radial outward with respect to the axis, <br> gas turbine. <br> | http://worldwide.espacenet.com/searchResults?ST=singleline&locale=en_EP&submitted=true&DB=worldwide.espacenet.com&query=JP2026049414A
EP4709157A1 | LINDGREN PETER B [US] | A01K63/10;B08B1/165;B08B1/36;B08B7/02 | A01K63/10;B08B1/16;B08B1/36 | Chemistry/Chemical engineering;Mechanical engineering/Other special machines | 2026-03-18 |  | PROPELLER BLADE SPACER FOR AQUACULTURE NET CLEANING | (US12250930B2) A propeller assembly to facilitate the cleaning of aquaculture nets. The propeller assembly has a centrally disposed hub with a plurality of aluminum alloy blades extending outwardly to a perimeter ring. A plurality of triangular shaped rigid knuckles is coupled to the perimeter ring. A blade spacer is attached to a leading edge of each blade, the blade spacer constructed of a wear resistant material. In operation, rotation of the blades provides thrust for positioning the knuckles against an aquaculture net, whereby the knuckles remove fouling from the aquaculture net by violently shaking the aquaculture net. The blade spacer positions the propeller assembly a predetermined distance from the aquaculture net to protect the leading edge by distance and/or use of a wear resistant material. (national office) |  | http://worldwide.espacenet.com/searchResults?ST=singleline&locale=en_EP&submitted=true&DB=worldwide.espacenet.com&query=EP4709157A1
EP4712172A1 | SAMSUNG SDI CO LTD [KR] | H01M4/667;H01M4/668;H01M4/661;H01M4/70;H01M10/0525;H01M10/052;Y02E60/10;H01M50/128;H01M50/121;H01M50/102;H01M50/133;H01M50/119 | H01M4/66;H01M4/70;H01M10/052;H01M10/0525 | Electrical engineering/Electrical machinery, apparatus, energy | 2026-03-18 |  | COMPOSITE SUBSTRATE FOR RECHARGEABLE LITHIUM BATTERY AND RECHARGEABLE LITHIUM BATTERY INCLUDING THE SAME | Disclosed is a composite substrate for a rechargeable lithium battery including a support layer having a first surface and a second surface that are opposite to each other, a first metal layer on the first surface, and a second metal layer on the second surface. The support layer includes a plurality of first through parts penetrating the first surface and spaced apart from each other along a first direction, and a plurality of second through parts penetrating the second surface and spaced apart from each other along the first direction. The plurality of first through parts and the plurality of second through parts are alternately disposed along the first direction, and the first direction is substantially parallel to the first surface. (national office) | A composite substrate for a rechargeable lithium battery, the composite substrate comprising: a support layer including a first surface and a second surface that are opposite to each other; <br> a first metal layer disposed on the first surface; and <br> a second metal layer disposed on the second surface, <br> wherein the support layer comprises: a plurality of first through parts penetrating the first surface and spaced apart from each other along a first direction, and <br> a plurality of second through parts penetrating the second surface and spaced apart from each other along the first direction, <br> <br> the plurality of first through parts and the plurality of second through parts are alternately disposed along the first direction, and <br> the first direction is substantially parallel to the first surface. <br> <br> The composite substrate of claim 1 , wherein an uppermost surface of at least one of the plurality of second through parts is positioned at a lower level than the first surface, and <br> a lowermost surface of at least one of the plurality of first through parts is positioned at a higher level than the second surface. <br> The composite substrate of claim 1 or 2 , wherein a width of at least one of the plurality of first through parts in the first direction is in a range of about 1.5 µm to about 4 µm, and <br> a width of at least one of the plurality of second through parts in the first direction is in a range of about 1.5 µm to about 4 µm. <br> The composite substrate of any one of claims 1 to 3 , wherein a length of at least one of the plurality of first through parts in a second direction is larger than half a thickness of the support layer, and <br> a length of at least one of the plurality of second through parts in the second direction is larger than half the thickness of the support layer. <br> The composite substrate of any one of claims 1 to 4 , wherein the plurality of first through parts is spaced apart from each other by a first pitch along the first direction, and <br> the first pitch is in a range of about 0.5 µm to about 4 µm. <br> The composite substrate of any one of claims 1 to 5 , wherein a length of at least one of the plurality of first through parts in a second direction is in a range of about 1 µm to about 3 µm, a length of at least one of the plurality of second through parts in the second direction is in a range of about 1 µm to about 3 µm, and <br> the second direction is substantially perpendicular to the first surface. <br> <br> The composite substrate of any one of claims 1 to 6 , wherein the first metal layer comprises a plurality of first protruding parts respectively substantially filling the plurality of first through parts, and <br> the second metal layer comprises a plurality of second protruding parts respectively substantially filling the plurality of second through parts. <br> The composite substrate of any one of claims 1 to 7 , wherein a content of the support layer in the composite substrate is in a range of about 20 wt% to about 30 wt% on the basis of the composite substrate 100 wt%. <br> The composite substrate of any one of claims 1 to 8 , wherein at least one of the first metal layer and the second metal layer comprises at least one of aluminum, an aluminum alloy, copper, a copper alloy, nickel, a nickel alloy, titanium, a titanium alloy, iron, an iron alloy, silver, and a silver alloy. <br> The composite substrate of any one of claims 1 to 9 , wherein the support layer comprises at least one of a polyethylene film, a polypropylene film, a polyvinylidene chloride film, and a multi-layer film in combination thereof. <br> The composite substrate of any one of claims 1 to 10 , wherein at least one of the plurality of first through parts is spaced apart from an adjacent second through part, among the plurality of second through parts, by a second pitch along the first direction, and <br> the second pitch is in a range of about 0.25 µm to about 2 µm. <br> The composite substrate of any one of claims 1 to 11 , wherein a tensile strength is in a range of about 250 MPa to about 500 MPa. <br> A rechargeable lithium battery comprising: a composite substrate as defined in any one of the previous claims ; and <br> a battery cell on the composite substrate, <br> wherein the composite substrate comprises: a support layer having a first surface and a second surface that are opposite to each other, <br> a first metal layer disposed on the first surface, and <br> a second metal layer disposed on the second surface, <br> the support layer comprises: a plurality of first through parts penetrating the first surface and spaced apart from each other along a first direction, and <br> a plurality of second through parts penetrating the second <br> <br> surface and spaced apart from each other along the first direction, <br> <br> the plurality of first through parts and the plurality of second through parts are alternately disposed along the first direction, and <br> the first direction is substantially parallel to the first surface. <br> <br> The rechargeable lithium battery of claim 13 , wherein the battery cell comprises: a first active material layer on any one of the first meal layer and the second metal layer; <br> a separator on the first active material layer; <br> a second active material layer on the separator; and <br> a metal substrate on the second active material layer. <br> <br> The rechargeable lithium battery of claim 13 or 14 , wherein an uppermost surface of at least one of the plurality of second through parts is positioned at a lower level than the first surface, and <br> a lowermost surface of at least one of the plurality of first through parts is positioned at a higher level than the second surface. <br> | http://worldwide.espacenet.com/searchResults?ST=singleline&locale=en_EP&submitted=true&DB=worldwide.espacenet.com&query=EP4712172A1
EP4712173A1 | SAMSUNG SDI CO LTD [KR] | H01M2004/029;H01M4/667;B32B15/08;Y02E60/10;H01M4/661;H01M4/668;H01M10/052 | H01M4/66;B32B15/08 | Chemistry/Surface technology, coating;Electrical engineering/Electrical machinery, apparatus, energy | 2026-03-18 |  | COMPOSITE SUBSTRATE FOR RECHARGEABLE LITHIUM BATTERY AND RECHARGEABLE LITHIUM BATTERY INCLUDING THE SAME | Provided is a composite substrate for a rechargeable lithium battery that includes a support layer including a polymer film, and a metal layer disposed on the support layer and including at least any one of copper, copper oxide, or a combination thereof, wherein the metal layer includes a first metal layer disposed on a surface of the support layer and including an adhesion enhancer and a first copper, and a second metal layer disposed on the first metal layer and including a second copper, and the adhesion enhancer includes a first moiety chemically bonded to the surface of the support layer and including a hydroxyalkylene group, and a second moiety including an amine group configured to adsorb the first copper. (national office) | A composite substrate for a rechargeable lithium battery comprising: a support layer comprising a polymer film; and <br> a metal layer disposed on the support layer and comprising at least any one of copper, copper oxide, or a combination thereof, <br> wherein the metal layer comprises: a first metal layer disposed on a surface of the support layer and comprising an adhesion enhancer and a first copper; and <br> a second metal layer disposed on the first metal layer and comprising a second copper, and <br> <br> the adhesion enhancer comprises: a first moiety chemically bonded to the surface of the support layer and comprising a hydroxyalkylene group; and <br> a second moiety comprising an amine group configured to adsorb the first copper. <br> <br> <br> The composite substrate for a rechargeable lithium battery of claim 1 , wherein the adhesion enhancer comprises a compound of Formula 1 below: the R1 is any one selected from the group consisting of direct bonding or a C <sub>1 </sub> to C <sub>10 </sub> alkylene group, and <br> the n is an integer between 0 and 10, in particular wherein the n is 2. <br> <br> The composite substrate for a rechargeable lithium battery of claim 1 or 2 , wherein a bonding strength between the metal layer and the support layer is 700 N/m to 1200 N/m; orwherein the first metal layer has a thickness of about 2 nm to about 5 nm. <br> The composite substrate for a rechargeable lithium battery of any one of claims 1 to 3 , further comprising a negative electrode coating layer on the metal layer, <br> wherein the negative electrode coating layer comprises a negative electrode active material, a binder, and a conductive material. <br> The composite substrate for a rechargeable lithium battery of any one of claims 1 to 4 , wherein the polymer film comprises at least one selected from the group consisting of a polyethylene film, a polypropylene film, a polyvinylidene chloride film, and a multilayer film containing a combination thereof. <br> The composite substrate for a rechargeable lithium battery of any one of claims 1 to 5 , wherein the support layer has a thickness of 2 µm to 10 µm. <br> A method for preparing a composite substrate for a rechargeable lithium battery, the method comprising: modifying a surface of a support layer; <br> forming a first metal layer comprising a first copper on the modified surface of the support layer; and <br> forming a second metal layer comprising a second copper on the first metal layer, <br> wherein the forming of the first metal layer comprises: bonding a first compound comprising a glycidyl group to the modified surface of the support layer; <br> bonding a second compound comprising an amine group to an end of the first compound to form an adhesion enhancer; <br> impregnating the support layer with a first solution comprising first copper ions; and <br> impregnating the support layer with a second solution comprising a reducing agent to reduce the first copper ions. <br> <br> <br> The method of claim 7 , wherein the modifying of the surface of the support layer involves any one of plasma treatment and acid treatment; or <br> wherein the modified surface of the support layer comprises at least any one selected from the group consisting of -O <sup>2 </sup> -, -OH, and -COOH. <br> The method of claim 7 or 8 , wherein the adhesion enhancer comprises a compound of Formula 1 below: the R1 is any one of C <sub>1 </sub> to C <sub>10 </sub> alkylene groups, and <br> the n is a natural number of 1 or greater, in particular wherein the n is 2. <br> <br> The method of any one of claims 7 to 9 , wherein the reducing agent of the second solution comprises at least one selected from the group consisting of formaldehyde, glucose, sodium hypophosphate, and boron compounds. <br> The method of any one of claims 7 to 10 , further comprising forming a second metal layer on the first metal layer, wherein the forming of the second metal layer comprises impregnating the support layer and the first metal layer on the support layer with a third solution comprising second copper ions, in particular wherein the third solution further comprises an electrolyte, a complexing agent, and a pH regulator, and <br> the electrolyte comprises at least one selected from the group consisting of copper sulfate (CuSO <sub>4 </sub> ), sulfuric acid (H <sub>2 </sub> SO <sub>4 </sub> ), hydrochloric acid (HCl), copper chloride (CuCl <sub>2 </sub> ), and acetic acid (C <sub>2 </sub> H <sub>4 </sub> 0 <sub>2 </sub> ). <br> <br> The method of any one of claims 7 to 11 , wherein the first solution has a pH of about 3 to about 5. <br> The method of any one of claims 7 to 12 , wherein the forming of the adhesion enhancer is performed at about 60 °C to about 80 °C. <br> The method of any one of claims 7 to 13 , wherein the support layer comprises a polymer film, and <br> the polymer film comprises at least one selected from the group consisting of a polyethylene film, a polypropylene film, a polyvinylidene chloride film, and a multilayer film containing a combination thereof. <br> A rechargeable lithium battery comprising: the composite substrate of any one of claims 1 to 6 ; and <br> a battery cell on the composite substrate, <br> wherein the battery cell comprises: a first active material layer on the metal layer; <br> a separator on the first active material layer; <br> a second active material layer on the separator; and <br> a metal substrate on the second active material layer. <br> <br> <br> | http://worldwide.espacenet.com/searchResults?ST=singleline&locale=en_EP&submitted=true&DB=worldwide.espacenet.com&query=EP4712173A1
EP4667035A3 | JANSSEN PHARMACEUTICA NV [BE] | A61M15/08;A61M2210/0618;A61M15/0045;A61M15/0068;A61M2205/073;A61M15/0028;A61M11/007;A61M15/0003;A61M11/06 | A61M15/08;A61M11/06;A61M15/00 | Instruments/Medical technology | 2026-03-18 |  | DRUG DELIVERY DEVICES WITH MULTIPLE DRUG VIALS | Various exemplary drug delivery devices with multiple drug vials, drug products utilizing the same, and methods of using drug delivery devices with multiple drug vials are provided. In general, a nasal drug delivery device configured to dispense a drug therefrom into a nose and includes two or more vials each containing the drug therein. The drug delivery device is configured to deliver the drug from each of the vials for a total of two or more sprays into the nose. The same drug delivery device may therefore deliver multiple drug sprays to a user. In some embodiments, instead of including two or more vials that collectively contain enough drug therein for more than two drug sprays, the drug delivery device can include a single vial that contains enough drug therein for more than two drug sprays. (national office) |  | http://worldwide.espacenet.com/searchResults?ST=singleline&locale=en_EP&submitted=true&DB=worldwide.espacenet.com&query=EP4667035A3
EP2968201B2 | AVERY DENNISON CORP [US] | A61K31/192;A61K9/7053;A61K47/32;A61K47/10;A61K47/38 | A61K9/70;A61K31/192;A61K47/10;A61K47/32 | Chemistry/Pharmaceuticals | 2026-03-18 |  | ENHANCED DRUG DELIVERY FROM ADHESIVES | (EP4162931A1) The present invention relates to an adhesive composition comprising: 20% to 90% by weight of an adhesive; 0.1% to 50% by weight of at least one absorbent; 0.1% to 20% by weight of at least one active agent; and 0% to 30% by weight of at least one crystallization inhibitor. In further aspects, the present invention relates to an article adapted to be adhered to biological skin and release at least one active agent to the skin, to a method of releasing at least one active agent to a region of interest on biological skin, and to a method of increasing at least one of (i) extent of release and (ii) rate of release of at least one active agent from the adhesive composition. (national office) | An adhesive composition comprising: 30% to 80% of an adhesive; <br> 0.5% to 45% of at least one absorbent; <br> 0.5% to 10% of at least one active agent; <br> 0.5% to 20% of at least one soluble crystallization inhibitor; and <br> 0.5% to 20% of a vehicle, <br> wherein the at least one active agent exists in a stable amorphous state within the adhesive composition, the adhesive is a styrene-isoprene hot melt adhesive, the at least one absorbent is carboxymethyl cellulose, the at least one active agent is an anti-rheumatic selected from the group consisting of diclofenac, ibuprofen, piroxicam, ketoprofen, thiocolchicoside, and methotrexate, the at least one crystallization inhibitor is polyvinylpyrrolidone, the vehicle is a polyhydric alcohol, and the various components are homogeneously blended into a single cohesive mass. <br> <br> The adhesive composition of claim 1 , wherein the polyhydric alcohol is selected from the group consisting of propylene glycols, glycerols, polyethylene glycols, and combinations thereof. <br> The adhesive composition of claim 1 , wherein the adhesive composition exhibits a Peel on polyethylene value of at least 0.197 N/cm (0.5 N/in), preferably at least 0.591 N/cm (1.5 N/in). <br> The adhesive composition of claim 1 , wherein the adhesive composition exhibits a static absorption of at least 50 g/m <sup>2 </sup> /24 hours. <br> An article adapted to be adhered to biological skin and release at least one active agent to the skin, the article defining a surface and comprising the adhesive composition of claim 1 disposed on at least a portion of the surface. <br> An adhesive composition for use as a medicament wherein the method of releasing at least one active agent to a region of interest on biological skin comprises: providing an article adapted for placement along biological skin, the article defining at least one face; <br> providing an adhesive composition including 30% to 80% of an adhesive component, 0.5% to 45% of at least one absorbent, 0.5% to 10% of at least one active agent, 0.5% to 20% of a vehicle, and 0.5% to 20% of at least one crystallization inhibitor, wherein the at least one active agent exists in a stable amorphous state within the adhesive composition, the adhesive component is a styrene-isoprene hot melt adhesive, the at least one absorbent is carboxymethyl cellulose, the at least one active agent is an anti-rheumatic selected from the group consisting of diclofenac, ibuprofen, piroxicam, ketoprofen, thiocolchicoside, and methotrexate, the at least one crystallization inhibitor is polyvinylpyrrolidone, the vehicle is a polyhydric alcohol, and the various components are homogeneously blended into a single cohesive mass; <br> depositing the adhesive composition onto the face of the article; and <br> applying the article to a region of interest on biological skin, whereby the adhesive composition is directed toward and overlies the region of interest. <br> <br> The composition for use according to claim 6 , wherein the adhesive composition contacts at least a portion of the region of interest on biological skin. <br> The composition for use according to claim 6 , wherein the at least one active agent is ibuprofen. <br> The composition for use according to claim 6 , wherein the polyhydric alcohol is selected from the group consisting of propylene glycol, glycerol, polyethylene glycol, and combinations thereof, preferably wherein the polyhydric alcohol is propylene glycol. <br> The composition for use according to claim 6 , wherein the adhesive composition exhibits a Peel on polyethylene value of at least 0.197 N/cm (0.5 N/in), preferably at least 0.591 N/cm (1.5 N/in). <br> The composition for use according to claim 6 , wherein the adhesive composition exhibits a static absorption of at least 50 g/m <sup>2 </sup> /24 hours. <br> An adhesive composition for use as a medicament wherein the increase of at least one of (i) extent of release and (ii) rate of release of at least one active agent from the adhesive composition including 30% to 80% of an adhesive component, 0.5% to 10% of at least one active agent, 0.5% to 20% of a vehicle, and 0.5% to 20% of at least one crystallization inhibitor, wherein the at least one active agent exists in a stable amorphous state within the adhesive composition, the adhesive component is a styrene-isoprene hot melt adhesive, the at least one active agent is an anti-rheumatic selected from the group consisting of diclofenac, ibuprofen, piroxicam, ketoprofen, thiocolchicoside, and methotrexate, the at least one crystallization inhibitor is polyvinylpyrrolidone, the vehicle is a polyhydric alcohol, and the various components are homogeneously blended into a single cohesive mass, the method comprising: <br> incorporating 0.5% to 45% of at least one absorbent in the adhesive composition, the at least one absorbent being carboxymethyl cellulose, whereby the extent and/or rate of release of the at least one active agent is increased. <br> The composition for use according to claim 12 , wherein the at least one active agent is ibuprofen. <br> The composition for use according to claim 12 , wherein upon increasing the amount of absorbent in the adhesive composition by a factor of 2.0, the extent of release of ibuprofen is increased by a factor greater than 2.0. <br> The composition for use according to claim 12 , wherein the adhesive composition exhibits a Peel on polyethylene value of at least 0.197 N/cm (0.5 N/in), preferably at least 0.591 N/cm (1.5 N/in). <br> | http://worldwide.espacenet.com/searchResults?ST=singleline&locale=en_EP&submitted=true&DB=worldwide.espacenet.com&query=EP2968201B2
KR20260037672A | SAMSUNG SDI CO LTD [KR] |  | H01M10/0567;C07D327/10;H01M4/02;H01M4/38;H01M4/505;H01M4/525;H01M4/587;H01M10/052;H01M10/0568;H01M10/0569 | Chemistry/Organic fine chemistry;Electrical engineering/Electrical machinery, apparatus, energy | 2026-03-18 |  | COMPOUND ELECTROLYTE FOR RECHARGEABLE LITHIUM BATTERY INCLUDING THE SAME AND RECHARGEABLE LITHIUM BATTERY INCLUDING THE SAME |  |  | http://worldwide.espacenet.com/searchResults?ST=singleline&locale=en_EP&submitted=true&DB=worldwide.espacenet.com&query=KR20260037672A
KR20260037701A | SAMSUNG SDI CO LTD [KR] |  | H01M10/0566;H01M4/02;H01M4/38;H01M4/505;H01M4/525;H01M4/587;H01M10/052;H01M10/0567;H01M10/0568;H01M10/0569 | Electrical engineering/Electrical machinery, apparatus, energy | 2026-03-18 |  | ELECTROLYTE FOR RECHARGEABLE LITHIUM BATTERY AND RECHARGEABLE LITHIUM BATTERY INCLUDING THE SAME |  |  | http://worldwide.espacenet.com/searchResults?ST=singleline&locale=en_EP&submitted=true&DB=worldwide.espacenet.com&query=KR20260037701A
KR20260037704A | SAMSUNG SDI CO LTD [KR] |  | H01M10/0566;H01M4/02;H01M4/38;H01M4/505;H01M4/525;H01M4/587;H01M10/052;H01M10/0567;H01M10/0568;H01M10/0569 | Electrical engineering/Electrical machinery, apparatus, energy | 2026-03-18 |  | ELECTROLYTE FOR RECHARGEABLE LITHIUM BATTERY AND RECHARGEABLE LITHIUM BATTERY INCLUDING THE SAME |  |  | http://worldwide.espacenet.com/searchResults?ST=singleline&locale=en_EP&submitted=true&DB=worldwide.espacenet.com&query=KR20260037704A
KR20260037715A | SAMSUNG SDI CO LTD [KR] | Y02E60/10 | H01M10/0569;H01M4/131;H01M4/38;H01M4/505;H01M4/525;H01M4/587;H01M10/052;H01M10/0567 | Electrical engineering/Electrical machinery, apparatus, energy | 2026-03-18 |  | ELECTROLYTE FOR RECHARGEABLE LITHIUM BATTERY AND RECHARGEABLE LITHIUM BATTERY INCLUDING THE SAME |  |  | http://worldwide.espacenet.com/searchResults?ST=singleline&locale=en_EP&submitted=true&DB=worldwide.espacenet.com&query=KR20260037715A
EP4710970A2 | BECTON DICKINSON CO [US] | A61M2005/247;A61M2005/14256;A61M2005/2477;A61M5/14248;A61M5/2466 | A61M5/315 | Instruments/Medical technology | 2026-03-18 |  | DRUG DELIVERY DEVICE WITH CONTAINER HOLDER | A drug delivery device includes a housing, a needle having a retracted position and an extended position, a needle actuator body received within the housing and configured to move from a pre-use position where the needle is in the retracted position to a use position where the needle is in the extended position, a container received within the housing, with the container having a first position and a second position spaced axially from the first position, and an actuator button moveable relative to the housing from a first position to a second position to actuate the needle actuator body from the pre-use position to the use position. The actuator button includes a container holder configured to restrict movement of the container from the first position to the second position when the needle actuator body is in the pre-use position. (national office) | A drug delivery device comprising: a housing; <br> a needle having a retracted position and an extended position; <br> a needle actuator body received within the housing and configured to move from a pre-use position where the needle is in the retracted position to a use position where the needle is in the extended position; <br> a container received within the housing, the container comprising a body, a closure, and a stopper moveable within the body, the container having a first position and a second position spaced axially from the first position; and <br> an actuator button moveable relative to the housing from a first position to a second position to actuate the needle actuator body from the pre-use position to the use position, the actuator button comprising a container holder configured to restrict movement of the container from the first position to the second position when the needle actuator body is in the pre-use position. <br> <br> The drug delivery device of claim 1 , wherein the container holder comprises a projection configured to engage the body of the container. <br> The drug delivery device of claim 2 , wherein the body of the container comprises a flange, the container holder configured to engage with the flange of the container. <br> The drug delivery device of any of claims 1-3 , further comprising a valve assembly comprising a valve boot and a valve needle, wherein the container is spaced from the valve assembly when the container is in the first position, and wherein the container is engaged with the valve assembly when the container is in the second position. <br> The drug delivery device of any of claims 1-4 , further comprising a drive assembly configured to move the container from the first position to the second position and configured to move the stopper relative to the body of the container. <br> The drug delivery device of claim 5 , wherein the actuator button is configured to actuate the drive assembly. <br> The drug delivery device of any of claims 1-6 , wherein the needle actuator body comprises a projection configured to restrict movement of the container from the first position to the second position when the needle actuator body is in the pre-use position. <br> The drug delivery device of claim 7 , wherein the projection of the needle actuator body is spaced from the container holder of the actuator button in a direction extending perpendicular to a longitudinal axis of the housing. <br> The drug delivery device of any of claims 1-8 , wherein the actuator button is spaced from the container when the container is in the second position. <br> The drug delivery device of any of claims 1-9 , wherein the container holder is formed integrally with the actuator button. <br> | http://worldwide.espacenet.com/searchResults?ST=singleline&locale=en_EP&submitted=true&DB=worldwide.espacenet.com&query=EP4710970A2
EP4711339A2 | SAMSUNG SDI CO LTD [KR] | C01G53/42;H01M2004/028;H01M2004/021;H01M4/131;H01M4/1391;H01M4/364;H01M4/525;H01M4/505;H01M10/0525;C01P2002/76;C01P2004/61;C01P2004/50;C01P2004/51;C01P2004/64;C01P2004/82;C01P2006/10;Y02E60/10;C01G53/82;H01M4/0435;H01M4/0404;H01M10/052;C01P2002/52;C01P2002/72;C01P2002/74;C01P2004/03;C01P2004/53;C01P2006/40 | C01G53/82 | Chemistry/Materials, metallurgy | 2026-03-18 |  | POSITIVE ELECTRODE FOR RECHARGEABLE LITHIUM BATTERY, METHOD OF PREPARING THE SAME, AND RECHARGEABLE LITHIUM BATTERY INCLUDING THE SAME | Disclosed are a positive electrode for a rechargeable lithium battery including a positive active material including a small particle diameter monolith particles having a particle diameter of about 1 µm to about 8 µm as a nickel-based lithium metal oxide, and a large particle diameter secondary particles having a particle diameter of about 10 µm to about 20 µm as a nickel-based lithium metal oxide, wherein an X-ray diffraction peak intensity ratio (I(003)/I(104)) of the positive electrodeis greater than or equal to about 3, a method of preparing the same, and a rechargeable lithium battery including the positive electrode. (national office) | <b>A positive </b> electrode (13) for a rechargeable lithium battery (10), comprising a positive active material, including <br> small particle diameter monolith particles having an average particle diameter of 1 µm to 8 µm as a nickel-based lithium metal oxide, wherein the small particle diameter monolith particles are in the form of a single particle rather than a form in which a plurality of particles are aggregated, and the small particle diameter monolith particles are a compound represented by Chemical Formula 2, [Chemical Formula 2] Li <sub>b </sub> Ni <sub>y </sub> Q <sup>2 </sup> <sub>1-y </sub> O <sub>2 </sub> <br> wherein, in Chemical Formula 2, <br> 0.9 ≤ b ≤ 1.05, 0.3 ≤ y ≤ 0.98, and Q <sup>2 </sup> is at least one element selected from Co, Mn, Al, Cr, Fe, Ca, B, V, Mg, Nb, Rb, Mo, Ta, W, Cu, Zn, Ga, In, La, Ce, Pr, Sn, Zr, Te, Ru, Ti, Pb, and Hf, and <br> large particle diameter secondary particles having an average particle diameter of 10 µm to 20 µm as a nickel-based lithium metal oxide, <br> wherein an X-ray diffraction peak intensity ratio (I(003)/I(104)) of the positive electrode (13) is greater than or equal to 3, <br> wherein the average particle diameter is measured by optical microscope photography by randomly selecting 50 particles in an SEM image, drawing parallel lines so as to sandwich the projection images of the particles, measuring the largest distance between the parallel lines with respect to each of the particles to determine their particle diameters, and obtaining an arithmetic average value of the obtained particle diameters of the particles, and <br> wherein the X-ray diffraction peak intensity ratio (I(003)/I(104)) is analyzed through XRD using X'pert made by Phillips using CuK-alpha (wavelength 1.5405980 Å) as an excitation source. <br> <br> A positive electrode of claim 1 , wherein the X-ray diffraction peak intensity ratio (I(003)/I(104)) of the positive electrode is greater than or equal to 3.4. <br> A positive electrode (13) of claim 1 or claim 2 , wherein the small particle diameter monolith particles and the large particle diameter secondary particles are included in a weight ratio of 10:90 to 60:40. <br> A positive electrode (13) of any one of claims 1 to 3 , wherein the small particle diameter monolith particles have an average particle diameter of 3 µm to 6 µm. <br> A positive electrode (13) of any one of claims 1 to 4 , wherein the large particle diameter secondary particles have an average particle diameter of 12 µm to 20 µm. <br> A positive electrode (13) of any one of claims 1 to 5 , wherein the large particle diameter secondary particles have a form in which two or more primary particles are aggregated, and the primary particles have an average particle diameter of 20 nm to 500 nm. <br> A positive electrode (13) of any one of claims 1 to 6 , wherein the large particle diameter secondary particles include 90 mol% or more of nickel based on 100 mol% of the total amount of the transition metal. <br> A positive electrode (13) of any one of claims 1 to 7 , wherein the large particle diameter secondary particles are a compound represented by Chemical Formula 1: [Chemical Formula 1] Li <sub>a </sub> Ni <sub>x </sub> Q <sup>1 </sup> <sub>1-x </sub> O <sub>2 </sub> wherein, in Chemical Formula 1, <br> 0.9 ≤ a ≤ 1.05, 0.9 ≤ x ≤ 0.98, and Q <sup>1 </sup> is at least one element selected from Co, Mn, Al, Cr, Fe, Ca, B, V, Mg, Nb, Rb, Mo, Ta, W, Cu, Zn, Ga, In, La, Ce, Pr, Sn, Zr, Te, Ru, Ti, Pb, and Hf. <br> <br> A positive electrode (13) of any one of claims 1 to 8 , wherein 0.9 ≤ y ≤ 0.98 in Chemical Formula 2. <br> A positive electrode of any one of claims 1 to 9 , wherein the positive electrode for a rechargeable lithium battery has a mixture density of greater than or equal to about 3.4 g/cc. <br> The positive electrode of any one of claims 1 to 10 , wherein a ratio of nickel ions occupying lithium sites in the positive active material is less than or equal to 2.0 atom%, or preferably 0.0001 atom% to 0.3 atom%. <br> The positive electrode of any one of claims 1 to 11 , wherein a content of the residual lithium in the positive active material is less than or equal to 0.1 wt%. <br> The positive electrode of any one of claims 1 to 12 , a content of LiOH in the positive active material is in a range of about 0.01 wt% to about 0.06 wt%, and <br> a content of Li <sub>2 </sub> CO <sub>3 </sub> in the positive active material is in a range of about 0.05 wt% to about 0.1 wt%. <br> A rechargeable lithium battery (10) comprising the positive electrode (13) of any one of claims 1 to 13 . <br> | http://worldwide.espacenet.com/searchResults?ST=singleline&locale=en_EP&submitted=true&DB=worldwide.espacenet.com&query=EP4711339A2
CN121676299A | 德国恩德能源欧洲股份两合公司 [--] | H05B3/34;F03D80/40;F03D1/0675;Y02E10/72 | F03D80/40;H05B3/02;H05B3/06 | Electrical engineering/Electrical machinery, apparatus, energy;Mechanical engineering/Engines, pumps, turbines | 2026-03-17 |  | A HEATING ELEMENT FOR A WIND TURBINE ROTOR BLADE | (EP4711607A1) A heating element for a wind turbine rotor blade comprising:• a carrier layer,• a heating conductor fastened to the carrier layer,• wherein the heating conductor comprises a first end section which extends beyond an edge of the carrier layer, wherein the first end section is adapted to be connected to an electrical supply line of the wind turbine rotor blade, characterized in that• the heating conductor is guided through an adjustment section in which the heating conductor is movably fastened to the carrier layer, thereby enabling an adjustment of a length of the first end section by shifting the heating conductor in the adjustment section with reference to the carrier layer along a longitudinal direction of the heating conductor. (national office) | 1. A heating element (10) for wind turbine rotor blades (12), comprising: <br> Carrier layer(14), <br> heating conductor (16), the heating conductor is fastened to the carrier layer (14), <br> The heating conductor (16) comprises a first end segment (18) extending beyond the edge (20) of the carrier layer (14), wherein the first end segment (18) is suitable for the power supply line (22) connected to the wind turbine rotor blade (12), wherein it is wherein <br> The heating conductor (16) is guided through the adjustment segment (24), in which the heating conductor (16) is movably fastened to the carrier layer (14), so that the length of the first end segment (18) can be adjusted by displacing the heating conductor (16) in the adjustment segment (24) along the longitudinal direction of the heating conductor (16) relative to the carrier layer (14). <br>;2. The heating element (10) according to claim 1, wherein the free end of the first end segment is provided with a cable lug (46). <br>;3. The heating element (10) according to claim 1 or 2, wherein the heating conductor (16) comprises a main segment (26) that is irremovably fastened to the carrier layer (14). <br>;4. The heating element (10) in any of the claims 1 to 3, wherein the heating conductor (16) comprises a bending segment (28) between the main segment (26) and the adjustment section (24), and the bending segment is unfastened on the carrier layer (14), so that when the heating conductor (16) is displaced in the adjustment segment (24), it is able to change the arrangement of the bending segment (28) relative to the carrier layer (14). <br>;5. The heating element (10) according to claim 4, wherein the adjustment section (24) comprises a proximal end near the end segment and a distal end near the curved segment (28). <br>;6. The heating element (10) in any of the claims 1 to 5, wherein the heating conductor (16) is fastened to the carrier layer (14) by stitching with the first yarn tension and/or the first spacing between adjacent pins (S1) in the adjustment part (24), and the first yarn tension and/or the first spacing between adjacent pins are selected so that the heating conductor (16) is able to do so that the carrier layer (14) or the heating conductor (16) is not damaged in the case of displacement along the longitudinal direction (stitching, for example, in a zigzag pattern). <br>;7. The heating element (10) according to claim 6, wherein the heating conductor (16) is fastened to the carrier layer (14) in a zigzag pattern in the main part (26). <br>;8. The heating element (10) according to claim 7, wherein the adjustment part (24) is arranged near the midpoint of the edge (20) of the carrier layer (14) and is approximately arranged perpendicular to the edge (20) of the carrier layer (14). <br>;9. The heating element (10) in any of the claims 6 to 8, wherein the heating conductor (16) is fastened to the carrier layer (14) in the main part (26) by stitching with a second yarn tension greater than the first yarn tension and/or a second spacing (S2) less than the first spacing (S1) between adjacent stitches. <br>;10. The heating element (10) in any of the claims 1 to 9, wherein the heating conductor (16) is guided through at least one additional adjustment segment (30), in at least one additional adjustment segment, the heating conductor (16) is movably fastened to the carrier layer (14), and wherein the heating conductor (16) comprises at least one additional bending segment (32), and at least one additional bending segment is not fastened to the carrier layer (14), so that when the heating conductor (16) is displaced in at least one additional adjustment segment (24), the arrangement of at least one additional bending segment (32) can be modified relative to the carrier layer (14), wherein the heating conductor (16) is unfastened on the carrier layer (14) or movably fastened to the carrier layer (14) between the adjustment section (24) and at least one additional adjustment segment (24). <br>;11. The heating element (10) in any of the claims 1 to 10, wherein the heating conductor comprises a second end segment (34), the second end segment extends beyond the edge of the carrier layer (14) (36), and is suitable for connecting to the power supply line (22) connected to the wind turbine rotor blade (12), wherein the length of the second end segment (34) can be adjusted. <br>;12. The heating element (10) according to any of the claims 1 to 11, wherein the heating conductor (16) comprises a metal heating wire. <br>;13. The heating element (10) according to any of the claims 1 to 11, wherein the heating conductor (16) comprises a carbon fiber bundle. <br>;14. The heating element (10) according to any of the claims 1 to 13, wherein the carrier layer (14) comprises a fiber mesh (38). <br>;15. A method for installing a heating element (10) on a wind turbine rotor blade (12), the method comprising the following steps: <br> Wind turbine rotor blades (12) including power supply lines (22) are supplied, <br> Provision of a heating element with the characteristics described in any of claims 1 through 14 (10), <br> The heating element (10) is arranged at a limited position on the outer surface (40) of the wind turbine rotor blade (12), <br> Adjusting the length of the first end segment (18) by displacing the heating conductor (16) in the adjustment section (24) in relation to the carrier layer (14) along the longitudinal direction of the heating conductor (16), and <br> The first end segment (18) is connected to the power supply line (22). <br> | http://worldwide.espacenet.com/searchResults?ST=singleline&locale=en_EP&submitted=true&DB=worldwide.espacenet.com&query=CN121676299A
CN121668462A | 赛诺菲 [--] | A61M2005/2407;A61M5/31551;A61M2205/6063;A61M2205/3561;A61M5/31568;A61M2205/6018;A61M5/20;A61M5/5086;A61M39/1011;A61M2005/3125;A61M2205/273;A61M2205/3368;A61M2205/60;G09F2003/0251;G16H20/17;G16H40/63;A61M5/3202;A61M2005/2411;A61M2205/3569 | A61M5/315;A61M5/20;A61M5/24;A61M5/31;A61M5/32;A61M5/50;A61M39/10;G09F3/02 | Electrical engineering/Audio-visual technology;Instruments/Medical technology | 2026-03-17 |  | DRUG DELIVERY DEVICE | (US2023145686A1) The present disclosure relates to a method of pairing an electronic data logging device of a drug delivery device with an external electronic device and to a respective drug delivery device. The drug delivery device comprises a housing configured to accommodate the medicament and to receive and/or mechanically engage with the electronic data logging device. The drug delivery device further comprises a first device component and a second device component. The first device component is movable relative to the second device component from a first positional state to a second positional state. The first device component comprises a first outer surface, and the second device component comprises a second outer surface. At least one of the first outer surface and the second outer surface comprises a first code portion of a pairing code for establishing a communication link between the electronic data logging device and an external electronic device. (national office) | 1. A drug delivery device (1) for administering a dose of an agent (27), and the drug delivery device (1) comprises: <br> - a housing (27) for the holding of the agent (32), <br> - the first device part (301) and the second device part (302), wherein the first device part (301) can move from the first position state (351) to at least the second position state (352) relative to the second device part (302), <br> - wherein the first device part (301) comprises the first outer surface (311), wherein the second device part (302) comprises the second outer surface (312), and at least one of the first outer surface (311) and the second outer surface (312) comprises at least the first code part (321) of the yard (320), <br> - Wherein the code (320) can be visually identified from the external visual identification of the drug delivery device (1) only when the first device part (301) is in the second position state (352) relative to the second device part (352). <br>;2. The drug delivery device (1) according to claim 1, wherein the code (320) comprises a unique information or unique identification of the drug (27) located inside the drug delivery device (1). <br>;3. The drug delivery device (1) according to any of claims 1 or 2, wherein the movement of the first device part (301) from the first position state (351) towards and into the second position state (352) comprises at least one of the rotational motions, sliding motions, or spiral motions. <br>;4. The drug delivery device (1) pursuant to any of the preceding claims, wherein the first device part (301) and the second device part (302) are permanently connected. <br>;5. The drug delivery device (1) pursuant to any of the preceding claims, wherein one of the first code part (321) and the code (320) are provided on the first outer surface (311), and wherein when the first device part (301) is outside the second position state (352), at least part of the first code part (321) or part of the code (320) is hidden by the second device part (302). <br>;6. The drug delivery device pursuant to any of the aforesaid claims, wherein the first outer surface (311) provides one of the first code part (321) and the whole code (320), and the first outer surface (311) further provides a first hidden code portion (335), and the first hidden code part is indistinguishable from the first code part (321) or from the code (320), Wherein, when the first device part (301) is outside the second position state (352), the indistinguishable composition of at least a part of the first hidden code portion (335) and at least one of the first code portion (321) and the code (320) can be identified from the outside of the drug delivery device (1). <br>;7. The drug delivery device (1) according to claim 6, wherein when the first device part (301) is in the second position state (352), the first hidden code part (335) is hidden by the second device part (302). <br>;8. The drug delivery device pursuant to any of the aforesaid claims, wherein at least one of the code (320) and the first code part (321) extends along the first direction (3), and wherein the first device part (301) is capable of moving in the first direction (3) with respect to the second device part (302). <br>;9. The drug delivery device according to any of the preceding claims, wherein, when in the first position state (351), at least a part of the first device part (301) is located inside the second device part (302) and wherein continuously moves towards the second position state (352) through the first device part (301), and the first outer surface (31) continuously protrudes from one end of the second device part (302), or the first outer surface (311) continuously extends into the orifice of the second device component (302). <br>;10. The drug delivery device according to any of the aforesaid claims, wherein when the first device part (301) moves in the first direction relative to the second device part (302) when it undergoes movement from the first position state (351) to the second position state (352), the first code part and the increasing part of the code become identifiable. <br>;11. The drug delivery device (1) according to any of the aforesaid claims, wherein the code (320) comprises the first code portion (321) and the second code portion (322), wherein the first code portion (321) is provided on the first outer surface (311), and the second code portion (322) is provided on the second outer surface (312). <br>;12. The drug delivery device (1) according to claim 11, wherein when the first device part (301) is in the second position state (352), the first code part (321) and the second code part (322) are reorganized with each other and constitute the code (320). <br>;13. The drug delivery device (1) according to any of the aforesaid claims 11 or 12, wherein the second outer surface (312) is further provided with a second hidden code portion (336), the second hidden code part is indistinguishable from the second code portion (322), and wherein the first yard portion (321) is aligned with the second code portion (322) when the first device component (301) is in the second position state (352). <br>;14. The drug delivery device (1) according to claim 13, wherein when the first device part (301) is outside the second position state (352), the first code portion (321) or a part thereof is aligned with the second hidden code portion (336). <br>;15. The drug delivery device according to any of the aforesaid claims 13 or 14, wherein at least one of the second hidden code portion (336) and the second code portion (322) extend along the second direction (4), and wherein the first device part (301) can move in the second direction (4) with respect to the second device part (302). <br>;16. The drug delivery device pursuant to any of the aforesaid claims, which further comprises the first mark (303) and the second mark (304), wherein the first mark (303) is provided by or connected to the first device part by the first device part (301), and wherein the second mark (304) is provided by or connected to the second device part (302) wherein when the first device part (301) moves with respect to the second device part (302), the first mark (303) is subjected to movement relative to the second device (304), and wherein when the first device part (301) reaches the second position state (352) with respect to the second device part (302), the first mark (303) and the second mark (304) are visually aligned, visually overlapped or mechanically joined. <br>;17. The drug delivery device according to any of the aforementioned claims, wherein the first device component (301) is one of the dosing dial (12), dial extension (70), digital sleeve (80) and protective cap (18) of the pen injection device (30). <br>;18. The drug delivery device according to any of the aforesaid claims, wherein the second device component (302) is one of the housing (32) of the pen injection device (30), the body (10) of the housing (32), and the cartridge holder (14). <br>;19. The drug delivery device according to any of the preceding claims, wherein a cartridge (6) filled with an agent (26) is arranged inside the housing (32). <br>;20. A method of using one of the electronic data recording device (100) and an external electronic device (65) and a drug delivery device (1), wherein the drug delivery device (1) comprises a first device component (301) that can move relative to the second device component (302), wherein the first device component (301) comprises a first outer surface (311), and wherein the second device component (302) comprises a second outer surface (312), and wherein the first outer surface (311) and at least one of the second outer surface (312) comprising at least the first code part (321) comprising a code (320), only when the first device part (301) is in the second position state (352) relative to the second device part (302), the code (320) can be visually identified from the outside of the drug delivery device (1), and the method comprises the following steps: <br> - moving the first device part (301) from the first position state (351) to the second position state (352) with respect to the second device part (302), in which the code (320) is unrecognizable, <br> - Visually identify the code (1) from the outside of the drug delivery device (320), <br> - Capture or use the code (320) by means of one of the external electronic device (65) and the data recording device (100). <br> | http://worldwide.espacenet.com/searchResults?ST=singleline&locale=en_EP&submitted=true&DB=worldwide.espacenet.com&query=CN121668462A
JP2026048687A | ストライカー・ユーロピアン・オペレーションズ・リミテッド [--] | A61B17/142;A61B2017/00473;A61B2034/2055;A61B34/20;A61B2090/3937;A61B90/92;A61B90/94;A61B2090/0808;A61B2090/0811 | A61B17/14;A61B17/15;A61B34/20 | Instruments/Medical technology | 2026-03-17 |  | SURGICAL SAGITTAL BLADE CARTRIDGE | (EP4552603A3) A saw blade cartridge (10, 110, 210) for use with a surgical device (301) comprises a guide bar (11, 111, 211) including a distal portion (20, 120, 220) and a proximal portion (18, 118, 218), and a blade (70, 170, 270) at least partially disposed between the first (12, 112, 212) and the second (14, 114, 214) plates. The guide bar (11, 111, 211) comprises a first plate (12, 112, 212), a second plate (14, 114, 214), and an inner plate (16, 116, 216) disposed partially between the first (12, 112, 212) and the second (14, 114, 214) plates. The inner plate (16, 116, 216) comprises an inner tine (48), first outer tine (46A), and second outer tine (46B) that extend from a proximal end of the guide bar (11, 111, 211). The inner tine defines a pivot surface. The blade (70, 170, 270) comprises a blade body (72, 172, 272) including a proximal end and a distal end, and a blade head (74, 174, 274) disposed on the distal end of the blade body (72, 172, 272), the blade head (74, 174, 274) formed with teeth (76, 78, 176, 178, 276, 278). The proximal end of the blade body (72, 172, 272) abuts the pivot surface. The proximal portion (18, 118, 218) defines a proximal end (18A, 18B, 18C). One of the first (12, 112, 212) and second (14, 114, 214) plates define a first outer edge, wherein the inner plate (16, 116, 216) defines a second outer edge, the second outer edge tapering outwardly from the proximal end (18A, 18B, 18C) to the distal end of the proximal portion (18, 118, 218) such that the second outer edge assists in aligning the saw blade cartridge (10, 110, 210) with the surgical device (301). The first and second outer tines (46A, 46B) each comprises a distal end. The guide bar (11, 111, 211) is configured such that the distal end of each of the first and second outer tines (46A, 46B) is proximal to a distal end of the first (12, 112, 212) and the second (14, 114, 214) plates. A side defined by the first (12, 112, 212) and the second (14, 114, 214) plates with the outer tines (46A, 46B) defines a slot (38, 138, 238) proximal to the distal end of the first (12, 112, 212) and the second (14, 114, 214) plates and distal to the distal end of each of the first and second outer tines (46A, 46B), to assist with the removal of debris that may become trapped between the first and second plates. (national office) | Saw blade cartridge is a surgical device, <br> guide bar containing distal and proximal parts, <br> The first plate and, <br> The second plate and <br> It is partially arranged between the first plate and the second plate to delineate the turning surface <br> inner plate and <br> With a guide bar with <br> Blurring at least partially arranged between the first plate and the second plate <br> ー and <br> and the blade is <br> The blade body, including the proximal and distal ends, and the <br> The blade head is arranged on the distal end of the blade body, and the teeth are formed <br> and the blade head in which the proximal end of the blade body is in contact with the swivel surface <br> Including and <br> The proximal part delineates the proximal end, <br> One of the first and second plates delineates the first outer edge, <br> the inner plate delineates the second outer edge, and the second outer edge is the first and second <br> It extends beyond the outer edge of the first part delineated by one of the plates, <br> the second outer edge aligns the saw blade cartridge with the surgical device <br> The second outer edge is from the proximal end of the proximal part to the distal end of the proximal part <br> Saw blade cartridge with taper outward to the part. <br> The length of the guide bar extended between the distal part and the proximal part of the guide bar <br> further define the manual axis, <br> The longitudinal axis between the first and second points on the second outer edge <br> Specifies the first taper angle for <br> The length of the second outer edge between the second and third points on the second outer edge <br> specifies the second taper angle relative to the axis, and the first point is more than the third point of the cart <br> It is close to the proximal end of the ge, and the second point is arranged between the first point and the third point. <br> The saw blade cartridge described in claim 1. <br> The length of the second outer edge between the third and fourth points on the second outer edge <br> A saw blade cartridge described in claim 2, specifying a third taper angle relative to the axis. <br> The inner plate further includes a tine extending from the proximal end of the guide bar, <br> The saw blade described in any of the clauses 1 to 3 of claims 1 to 3 by the said swivel <br> -Ridge. <br> The tines are inner tines, and the inner plates are the first outer tine and the second outer tine <br> including further side tines, wherein the inner tine is arranged between the first and second outer tines <br> The saw blade cartridge described in any one of Claim 4. <br> The said tine is an inner tine, and further includes a first outer tine and a second outer tine <br> and the first and second outer tines are positioned between the first and second plates <br> and the inner tine is arranged between the first and second outer tines, <br> The saw blade cartridge described in claim 4. <br> The first and second outer tines are more distal to the guide bar than the inner tines <br> The saw blade cartridge described in claims 5 or 6, which is prolonged close to the part. <br> the first and second lateral tines each contain the distal end, <br> The guide bar is a guide bar where the distal end of each of the first and second outer tines is <br> plate and the second plate is proximal to the distal end of the plate <br> 、 <br> the side delimited by the first plate and the second plate, the <br> plate and the proximal side of the distal end of the second plate, as well as the first and <br> delineating a hole on the distal side from each distal end of the second outer tine, and the hole is <br> Saw blade cartridges as described in claims 5 or 6 to be provided. <br> the first and second lateral tines each contain the distal tip, <br> The guide bar shall be provided with the distal tip of each of the first and second outer tines <br> plate and the distal end of the second plate, the charge <br> Saw blade cartridge described in paragraph 6. <br> saw blade of claims 1 to 9 where the swivel surface is an arc-shaped surface, <br> -Ridge. <br> The proximal end of the blade body delineates the concave part that meets the swivel surface, thereby <br> , the blade body is drawn by the inner plate when the blade body is operated. <br> the saw swing described in claim 10, which is configured to swing around the specified swivel surface, <br> -Cartridge. <br> Enabling the insertion of the guide bar into the cut cut by the blade head <br> the teeth prescribe the thickness of the blade head, which is more than the thickness of the guide bar <br> , saw blade cartridge as described in claims 10 or 11. <br> at least one drive link movably arranged between the first and second plates <br> To prepare further, <br> having at least one driving link opposing proximal and distal ends, and the proximal end <br> is adapted to be mounted on the driving element of the surgical device, and the distal end <br> part is connected to the proximal end of the blade body, thereby providing at least 1 <br> The reciprocating motion of the two driving links brings about the rotation of the blade centered on the swivel surface, <br> The saw blade cartridge described in any of the claims 1 to 12. <br> Claim 13, including at least one drive link <br> Saw blade cartridge described. <br> at least two driving links are movably connected to the blade head, charging <br> The saw blade cartridge described in paragraph 14. <br> the inner plate extends laterally beyond the outer plate, claims 1 to 1 <br> 5 Saw blade cartridge listed in any one of the paragraphs. <br> the inner plate aligns the guide bar axially with respect to the surgical device, <br> further delineation of the slots configured in the following paragraphs, as described in any of the clauses 1 through 16 <br> saw blade cartridge. <br> The axial slot is a slot in which the longitudinal axis of the slot is the longitudinal hand of the guide bar <br> The saw blade cartridge described in claim 17, oriented parallel to the axis. <br> At least one of the plates is used for the surgical use of a navigation system <br> Delineate reference features configured to facilitate blade position and/or orientation determination <br> saw blade cartridge described in any one of claims 1 through 18. <br> The inner plate is approximately the position of the surgical blade using a navigation system. <br> and/or Claim 1 or <br> Saw blade cartridge listed in any one of the 18 paragraphs. <br> claims in which the said reference feature is selected from a group that includes optical markings, indentations, or holes, <br> Saw blade cartridge listed on 19 or 20. <br> The above standard features include multiple laser markings, <br> At least one of the plural laser markings is positioned on both sides of the longitudinal axis <br> saw blade cartridge described in claims 19 or 20. <br> At least one of the first plate or the second plate is <br> Claim 19 is shaped to provide access to the said criteria feature of the rate, <br> Saw blade cartridge listed in any one of the 22 paragraphs. <br> The reference feature is defined by one of the first and second plates. <br> Before being exposed by the second outer edge of the inner plate extending beyond the first outer edge <br> The saw blade cartridge described in claim 23, located on the surface of the inner plate <br> 。 <br> The reference feature includes one or more characteristics of the saw blade cartridge, and the saw <br> configured to identify the blade cartridge against said navigation system <br> There is a saw blade cartridge described in any one of Claims 19 through 24. <br> The characteristics are the type of blade, the blade thickness of the blade head, and the blade <br> the configuration of the teeth of the rod, the length of the guide bar and/or the width of the guide bar <br> Saw blade cartridge described in claim 25, including at least one. <br> Surgical blade cartridge for use with surgical devices, <br> The first plate and, <br> The second plate and <br> The inner plate that delimits the swivel surface, <br> Blurring at least partially arranged between the first plate and the second plate <br> ー and <br> and the blade is <br> The blade body, including the proximal and distal ends, and the <br> The blade head is arranged on the distal end of the blade body, and the teeth are formed <br> and the blade head in which the proximal end of the blade body is in contact with the swivel surface <br> and <br> Including <br> The inner plate is approximately the position of the surgical blade relative to the navigation system. <br> and/or a criterion feature configured to facilitate the determination of at least one of the orientations. <br> including, <br> The first plate, the second plate, and the inner plate are <br> Surgical shake is configured to allow access to the reference features on the <br> -Cartridge. <br> holes are delineated in the first and second plates, and the holes are <br> Surgical blade cartridge described in claim 27 that provides access to reference features. <br> claim 27, in which the said standard feature is selected from a group containing markings, indentations, or holes; <br> or surgical blade cartridge as described in 28. <br> The above standard features include multiple laser markings, <br> At least one of the plural laser markings is positioned on both sides of the longitudinal axis <br> surgical blade cartridges listed in claims 27 or 28. <br> The proximal end of the blade body is drawn with a concave part configured so that it meets the swivel surface. <br> whereby, the blade body is delineated by the inner plate <br> Surgical blade cartridge described in claim 28, configured to swivel around the face <br> Ge. <br> Enabling the insertion of the guide bar into the cut cut by the blade head <br> the teeth prescribe the thickness of the blade head, which is more than the thickness of the guide bar <br> , surgical blade cartridges as described in claims 28 or 31. <br> The teeth are thick enough to form an incision that can accommodate the guide bar <br> Possessed surgical blade cartridges as described in claim 28. <br> The inner plate is <br> The first outer tine, <br> With the second outer tine, <br> arranged between the first and second outer tines, including the distal end delineating the swivel plane <br> With the central tine <br> Having a surgical blade cartridge described in either one of Claims 28 through 33. <br> At least one driving link is in the void between the first and second plates, <br> movably arranged in the space between one of the first or second outer tines and the central tine <br> It has been, <br> having at least one driving link opposing proximal and distal ends, and the proximal end <br> is adapted to be mounted on the driving element of the surgical device, and the distal end <br> part is connected to the proximal end of the blade body, thereby providing at least 1 <br> The reciprocating motion of the two driving links is the rotation of the blade centered on the swivel surface of the center tine. <br> Surgical blade cartridge described in claim 34, resulting in times. <br> Claims 27 to 35 are indentations delineated in the inner plate <br> Surgical blade cartridges listed in paragraph 1 of any of the categories. <br> The standard feature is a hole delineated in the inner plate, claims 27 to 35 <br> Surgical blade cartridges listed in any paragraph 1. <br> A part of the inner plate is a small part of the first plate or the second plate. <br> Even if there is none, it extends laterally beyond one outer periphery, either of claims 27 to 37 <br> Surgical blade cartridge described in paragraph 1. <br> The criteria feature is at least one of the first plate or the second plate. <br> arranged on the part of the inner plate that extends laterally beyond the outer periphery of the side, <br> Surgical blade cartridges described in claim 38. <br> the inner plate aligns the guide bar axially with respect to the surgical device, <br> further delineating the slots configured as follows, as set forth in any of claims 27 to 39. <br> Surgical blade cartridge on board. <br> The slot is a slot in which the longitudinal axis of the slot is the longitudinal axis of the guide bar and the <br> Surgical blade cartridge described in claim 40, oriented to be aligned. <br> The reference feature includes one or more characteristics of the saw blade cartridge, and the saw <br> configured to identify the blade cartridge against said navigation system <br> There are surgical blade cartridges described in any one of Claims 27-41. <br> The reference feature consists of one or more characteristics of the saw blade cartridge, <br> , the characteristics of the blade, the type of blade, the blade thickness of the blade head, the blade <br> the configuration of the teeth of the rod, the length of the guide bar and/or the width of the guide bar <br> Surgical blade cartridge described in claim 42, including at least one. <br> Use the navigation system to check the position and/or orientation of the surgical saw blade <br> The surgical saw blade includes an inner plate with reference features, and the <br> The inner plate is partially located between the first and second plates, and this <br> by the opening of at least one of the first plates or the second plate <br> provides access to the criteria features and the method <br> the instrument including the first tracking device, the distal end of the instrument is inserted into the first plate or <br> By inserting through the opening of one of the second plates, the <br> The step of positioning the distal end so that it corresponds to the reference feature on the inner plate, <br> determining the actual position and/or orientation of the reference feature based on the positioning step <br> The steps to do <br> Relationship between the wearing characteristics of a surgical manipulator and the reference feature of the surgical saw blade. <br> The expected position and/or orientation of said reference feature based on the predetermined geometric data corresponding to <br> The steps to determine the <br> the expected position and/or orientation of the reference feature to the actual position of the reference feature approximately <br> Steps to compare with orientation <br> methods including: <br> The surgical manipulator is a handheld tool, a robotic arm, or a handheld <br> One of the Ludo robots, the method described in claim 44. <br> further including the steps to determine the actual position and orientation of said wearing feature, <br> The determination of the expected position of the reference feature is used to determine the actual position and orientation of the wearing feature <br> Based on the method described in claims 44 or 45. <br> The actual position and orientation of the wearing features are connected to the kinematic data, the manipulator <br> the tracker data of the tracker, the encoder data from the manipulator, or these <br> The method described in any of the claims 44 through 46, which may be based on combinations. <br> claims, which further include a step to display the position of the saw blade relative to the surgical site, <br> The method described in paragraph 1 of 44 to 47. <br> At least one feature of the surgical saw blade based on the steps of positioning the apparatus <br> The method described in any one of Claims 44 through 48, including further steps to determine sex. <br> The surgical based on the determined position and/or orientation of the surgical saw blade <br> Claims 44 through 49 any one of them, including further steps to navigate the saw blade <br> The method described in . <br> The surgical saw blade is operated using the surgical manipulator, and the surgical saw blade <br> The blade head of the blade is rotated around the swivel surface delineated by the inner plate <br> The method described in one of the clauses 44 through 50, including further steps to be taken. <br> While operating the surgical saw blade using the surgical manipulator, <br> The scientific saw blade is applied to the living tissue, and the step of removing the living tissue is further included, <br> The blade head is formed with multiple teeth, which are cut by the blade head <br> In order to allow the insertion of the surgical saw blade into the incision, the teeth are <br> Claim specifying the thickness of the blade head which is more than the thickness of the guide bar of the saw blade <br> Method described in 51. <br> while the blade head is attached to the biological tissue, connected to the surgical manipulator <br> The surgical saw blade against the target object based on the position of the second tracking device was before <br> claim 51, which further includes a step to determine said position and/or orientation of the distal end <br> The method described in . <br> The step of positioning the instrument is to place the tool center point of the surgical saw blade to the navigator. <br> The method described in one of the claims 44 through 53 to check against the system. <br> The center point of the tool corresponds to the swivel surface delineated by the inner plate, <br> The method described in claim 54. <br> It is a surgical sagittal saw blade cartridge, <br> guide bar including the first and second plates, and <br> At the distal end of the guide bar, between the first plate and the second plate <br> Equipped with at least partially arranged blades, said blade <br> The blade body, including the proximal and distal ends, and the <br> arranged on the distal end of the blade body, and the distal end of the guide bar <br> Including the blade head extended from the part, the blade head has teeth formed. <br> , said tooth, <br> With multiple basal teeth, <br> Including the first leading tooth, <br> The surgical sagittal saw blade cartridge is further <br> in the space delineated between the first plate and the second plate of the guide bar <br> with at least one drive link movably arranged in the <br> The proximal and distal ends opposed by the <br> fitted to be attached, and the distal end is the proximal end of the blade body, <br> , whereby the reciprocating motion of at least one drive link is <br> Resulting in the rotation of the blade around, <br> When the blade rotates, the basal teeth are arranged in such a way that they move along the first arc <br> The first leading tooth is configured to move along the second arc, <br> The second arc is distal to the first arc, and the surgical sagittal saw blade cartridge <br> d. <br> The blade body is the first plane (plane <br> 1) and the first plane is generally perpendicular to the top of the blade body, and the <br> Divide the blade body into two equal parts, <br> The blade head delineates the second plane (plane 2) perpendicular to the first plane, and <br> The second plane divides the blade head into two equal parts to delineate the upper and bottom parts, <br> The intersection line between the first plane and the second plane defines the central axis of the blade body, <br> The blade head delineates the mirror reflection surface (plane 3), and the mirror reflection surface intersects the central axis <br> , It is delineated so that it is oriented at a mirror angle from the second plane mentioned above, <br> The blade head is further comprised of a second leading tooth, and the blade head is <br> It is constructed so that it is a mirror representation of the first leading tooth mirrored against the mirror reflection surface, <br> Surgical sagittal saw blade cartridge described in claim 56. <br> Surgical sagittal saws described in claim 57 with a specular angle greater than 0 and less than 90 <br> Raid cartridge. <br> When the blade rotates, the second lead tooth moves along the second arc, <br> Surgical sagittal saw blade cartridge described in claim 57. <br> The first leading tooth delineates the first cutting edge with a rake angle of -10~+10 degrees <br> , surgical sagittal saw blade cartridge described in any one of claims 57 through 59. <br> the second leading tooth mirrors the rake angle of the first leading tooth with respect to the mirror reflection surface <br> surgery described in claim 60 to delineate a second incision margin with a rake angle configured as <br> With sagittal saw blade cartridge. <br> The basal teeth each delineate the cutting edge of the basal tooth with a rake angle of -20~20 degrees <br> , surgical sagittal saw blade cartridge described in any one of claims 56 through 61. <br> The rake angle of the basal tooth is set at 0~10 degrees with respect to the rake angle of the first leading tooth <br> Surgical sagittal saw blade cartridge described in claim 62. <br> The blade body is <br> The first plane extending between the proximal end and the distal end of the blade body, <br> , the first of which is oriented approximately perpendicular to the upper surface of the blade body and divides the blade body into two equal parts. <br> plane and <br> It is a second plane perpendicular to the first plane, and the blade body is divided into two equal parts, and the first part <br> with a second plane delimiting the minute and the second part <br> Delineated, <br> The first leading tooth extended from the first part delineated by the second plane <br> Delineate the top, <br> the basal teeth extend from the first and second parts delineated by the second plane <br> Delineating multiple tops, <br> the top of the first leading tooth extends beyond each of the plurality of tops of the basal tooth. <br> surgical sagittal saw blade cartridge described in claim 56. <br> The blade further includes a second leading tooth, <br> The second leading tooth is extended from the first part delineated by the second plane <br> Delineate the top, <br> The top of the second leading tooth exceeds each of the plurality of tops of the basal tooth, however, <br> The surgical sagittal saw described in claim 64 that extends shorter than the top of the first lead tooth <br> Blade cartridge. <br> the first leading tooth and the second leading tooth are asymmetrically arranged across the plane of the first <br> Surgical sagittal saw blade cartridge described in claim 65. <br> When the blade body rotates around the swivel surface, the base teeth are <br> The first leading tooth and the second leading tooth are the second leading teeth. <br> It is structured to move along the arc of , <br> The surgical sagittal saw described in claim 65 in which the second arc is distal to the first arc <br> Blade cartridge. <br> The first leading tooth delineates the first cutting edge with a rake angle of -10~+10 degrees <br> , surgical sagittal saw blade cartridge described in any one of claims 64 through 67. <br> The second leading tooth delineates the second cutting edge with a rake angle of -10~+10 degrees <br> , surgical sagittal saw blade cartridge described in any one of claims 64 through 68. <br> The basal teeth each delineate the cutting edge of the basal tooth with a rake angle of -20~20 degrees <br> , surgical sagittal saw blade cartridge described in any one of claims 64 through 69. <br> A line wherein the rake angle of the basal tooth connects the tooth tip of the rake surface and the blade slewing shaft <br> -10~10 degrees for claims 68 to 70 <br> Surgical sagittal saw blade cartridge. <br> the swivel surface is arranged between the first plate and the second plate, the claim <br> Surgical sagittal saw blade cartridge listed in any one of the paragraphs 56 through 71. <br> The swivel surface includes a pin with both ends, and the two ends are each <br> (c) and one of the second plates mentioned above, for surgical use described in claim 72 <br> Sagittal saw blade cartridge. <br> The turning surface includes the turning boss, and the turning boss is delineated by the guide bar. <br> Surgical sagittal saw blade cartridge described in claim 72. <br> a recessed slot configured in such a way that the proximal end of the blade touches the swivel surface <br> Surgical sagittal saw blade cartridge described in any of claims 56 through 74 <br> Ge. <br> including the proximal and distal ends, and delineating the swivel plane between the proximal end and the distal end <br> It is a surgical blade of the sagittal saw blade cartridge, <br> braids comprising proximal and distal ends and configured to swivel around said swivel surface <br> The main body and <br> arranged on the distal end of the blade body, and in front of the sagittal saw blade cartridge <br> It is equipped with a blade head extending from the distal end, and the blade head has teeth formed. <br> The teeth are <br> With multiple basal teeth, <br> The first leading tooth and <br> The second leading tooth and <br> Including <br> The surgical blade is further <br> The first plane (plane 1 <br> ) and is oriented approximately orthogonally to the upper surface of the blade body, and the blade body is placed in the second class <br> The first plane to divide, <br> It is a second plane (plane 2) perpendicular to the first plane, and the blade body is divided into two equal parts. <br> It is equipped with a second plane that delineates the upper and lower parts, <br> The intersection line between the first plane (plane 1) and the second plane (plane 2) is <br> Define the central axis, <br> The surgical blade is further <br> intersecting the central axis and having a specular angle (θ) measured from the second plane (plane 2) <br> It has a mirror reflection surface (plane 3) configured to be oriented to, <br> The blade head is wherein the second leading tooth is mirrored against the mirror reflection surface (plane 3). <br> The sagittal saw blade cartridge is constructed to be a mirror representation of the first lead tooth <br> Surgical blade of Ji. <br> When the blade body rotates around the swivel surface, the basal teeth are <br> The first leading tooth and the second leading tooth are the second leading teeth. <br> It is structured to move along the arc of , <br> a surgical sagittal saw described in claim 76 in which the second arc is distal to the first arc <br> Blade cartridge. <br> surgical sagittal saw as described in claim 77 with a specular angle greater than 0 and less than 90 <br> Raid cartridge. <br> The first leading tooth delineates the first cutting edge with a rake angle of -10~+10 degrees <br> , surgical sagittal saw blade cartridge described in claim 76. <br> the rake angle of the first leading tooth mirrored against the mirror reflection surface of the second leading tooth <br> Surgical sagittal saw braid described in claim 79 to delineate a second cut margin having a mirror representation of <br> Cartridge. <br> The basal teeth each delineate the cutting edge of the basal tooth with a rake angle of -20~20 degrees <br> , surgical sagittal saw blade cartridge described in any one of claims 76 through 80. <br> A line wherein the rake angle of the basal tooth connects the tooth tip of the rake surface and the blade slewing shaft <br> Surgery set to 0~10 degrees for any of claims 56 to 81 <br> With sagittal saw blade cartridge. <br> including the proximal and distal ends, and delineating the swivel plane between the proximal end and the distal end <br> It is a surgical blade, <br> braids comprising proximal and distal ends and configured to swivel around said swivel surface <br> The main body and <br> Equipped with a blade head arranged on the distal end of the blade body, the blade <br> The head has teeth formed, and the teeth are <br> With multiple basal teeth, <br> Including the first leading tooth, <br> The surgical blade is further <br> The first plane extending between the proximal end and the distal end of the blade body, <br> , the first of which is oriented approximately perpendicular to the upper surface of the blade body and divides the blade body into two equal parts. <br> plane and <br> It is a second plane perpendicular to the first plane, and the blade body is divided into two equal parts, and the first part <br> with a second plane delimiting the minute and the second part <br> and <br> The first leading tooth delineates the top of the first with respect to the swivel surface, <br> the basal teeth delineate the second top with respect to the swirling plane, <br> the first top of the first leading tooth is distal to the second top of the basal tooth, <br> Surgical blades. <br> The blade is additionally equipped with a second leading tooth, <br> the second leading tooth delineates the third top with respect to the swivel surface, <br> the top of the second leading tooth is distal to the basal tooth, and the first leading tooth <br> Surgical blade described in claim 83, proximal to the top of the first. <br> the first leading tooth and the second leading tooth are asymmetrically arranged across the plane of the first <br> The surgical blade described in claim 84. <br> When the blade body rotates around the swivel surface, the blade head <br> The first leading tooth is constructed to move the first arc, <br> The second leading tooth is configured to move the second arc, <br> The basal teeth are constructed to move the third arc, <br> the first arc is distal to the second arc and the third arc, <br> Claim 83, where the second arc is configured to be distal to the third arc <br> Surgical blades listed in <br> The first leading tooth delineates the first cutting edge with a rake angle of -10~+10 degrees <br> , a surgical blade described in any one of claims 83 through 86. <br> The second leading tooth delineates the second cutting edge with a rake angle of -10~+10 degrees <br> , a surgical blade described in any one of claims 83 through 87. <br> The basal teeth each delineate the cutting edge of the basal tooth with a rake angle of -20~20 degrees <br> , surgical blades described in any one of claims 83 through 88. <br> A line wherein the rake angle of the basal tooth connects the tooth tip of the rake surface and the blade slewing shaft <br> -10~10 degrees for claims 87 to 89 <br> Surgical blades. <br> Equipped with a blade head with leading teeth extending distal beyond multiple adjacent basal teeth <br> It is a method of cutting biological tissue using a surgical blade, and the blade head is <br> The first part is divided into two equal parts by the first plane, which is roughly parallel to the upper surface of the blade head. <br> and the second part is delineated, and the leading teeth are placed on the first part and the plurality of basal teeth <br> It is configured to extend to the more distal side, and the method is <br> Before any of the plurality of basal teeth comes into contact with the biological tissue, the first leading tooth <br> The surgical blade is used against the biological tissue so that it is in contact with the biological tissue. <br> Automatically controlling the surgical manipulator to position on the surface plane, <br> While the blade is on the target plane, the surgical manipulator is used to <br> Activating the raid and <br> including, methods. <br> Surgical sagittal saw blade cartridge for use with surgical devices, <br> It is equipped with a guide bar containing the distal and proximal parts, and the guide bar is <br> The first plate and, <br> The second plate and <br> between the first plate and the second plate, the swivel surface, the first opening <br> The inner plate that delineates the <br> Including <br> The surgical sagittal saw blade cartridge is further <br> At the distal end of the guide bar, between the first plate and the second plate <br> having at least a partially arranged blade, and the blade is <br> It has a blade body that delineates a second swivel surface for turning around the turning surface, <br> If one of the first and second plates is the first of the proximal portion of the guide bar <br> Delineate the outer edge, <br> The inner plate delineates the second outer edge of the proximal part of the guide bar, and the <br> The dover is a portion of the second outer edge drawn by one of the first and second plates. <br> It is formed to extend beyond the outer edge of the first specified part, <br> the first opening of the inner plate, and the front delimited by the inner plate <br> The combination of the second outer edge of the proximal part of the guide bar is <br> surgical <br> Sagittal saw blade cartridge. <br> The guide bar is the second outer edge of the guide bar and the distal part of the guide bar and the proximal part <br> With respect to the longitudinal axis extending between the minute, by one of the first and second plates <br> It is further formed to extend horizontally beyond the first outer edge <br> , surgical sagittal | http://worldwide.espacenet.com/searchResults?ST=singleline&locale=en_EP&submitted=true&DB=worldwide.espacenet.com&query=JP2026048687A
US12576214B2 | SANOFI SA [FR] | A61M5/24;A61M5/31553;A61M5/31585;A61M2205/215;A61M2205/43;A61M2205/581;A61M2205/33;A61M2205/582;A61B2017/00367;H01H3/12 | A61M5/315;A61B17/00;H01H3/12 | Electrical engineering/Electrical machinery, apparatus, energy;Instruments/Medical technology | 2026-03-17 |  | Button and button assembly for a drug delivery device | A button for a drug delivery device with a reduced operating loudness includes a plate-like button body forming a touch surface, wherein the plate-like button body is coupled by an axial supporting member to a noise-generating interface of the drug delivery device and movable into a longitudinal direction of the drug delivery device, wherein the plate-like button body includes a material composite with at least one first component consisting of a first material and at least one second component consisting of a second material different from the first material, wherein the at least one first component and the at least one second component are coupled via at least one coupling plane that is at least section wise slanted or perpendicular to the longitudinal direction. Further, the disclosure describes a button assembly for a drug delivery device which is shock resistant. (national office) | 1. A button for a drug delivery device, the button comprising:a button body forming a touch surface;wherein the button body is adapted to be coupled by an axial supporting member to a noise-generating interface of the drug delivery device and to be movable in a longitudinal direction of the drug delivery device;wherein the button body comprises a material composite comprising at least two first material components consisting essentially of a first material and at least one second material component consisting essentially of a second material different from the first material, wherein one of the at least two first material components is formed by a ring-like cladding element shaped to form a main part of the touch surface of the button, another of the at least two first material components is formed by a central conical element, and the at least one second material component is formed by a conical ring-like element accommodated between the ring-like cladding element and the central conical element; andwherein one of the at least two first material components and the at least one second material component are coupled via at least one coupling plane that is slanted or perpendicular to the longitudinal direction.;2. The button of claim 1, wherein the first material has a higher compressive strength than the second material and/or a higher inner sound damping than the second material and/or a lower viscosity than the second material.;3. The button of claim 1, wherein the at least one coupling plane runs between the touch surface and the axial supporting member.;4. The button of claim 1, wherein the axial supporting member is formed by one of the at least two first material components.;5. The button of claim 1, wherein the drug delivery device is configured to produce a noise or a vibration, and the axial supporting member is configured to transmit the noise or the vibration to the touch surface.;6. The button of claim 1, wherein the axial supporting member is formed by a projection projecting from one of the at least two first material components in the longitudinal direction.;7. A drug delivery device, comprising:a body; anda button assembly secured to the body, the button assembly comprising:a button body forming a touch surface;wherein the button body is adapted to be coupled by an axial supporting member to a noise-generating interface of the drug delivery device and to be movable in a longitudinal direction of the drug delivery device;wherein the button body comprises a material composite comprising at least two first material components consisting essentially of a first material and at least one second material component consisting essentially of a second material different from the first material, wherein one of the at least two first material components is formed by a ring-like cladding element shaped to form a main part of the touch surface of the button assembly, another of the at least two first material components is formed by a central conical element, and the at least one second material component is formed by a conical ring-like element accommodated between the ring-like cladding element and the central conical element; andwherein one of the at least two first material components and the at least one second material component are coupled via at least one coupling plane that is slanted or perpendicular to the longitudinal direction.;8. The drug delivery device of claim 7, comprising a drive mechanism, wherein the drive mechanism comprises the button assembly.;9. The drug delivery device of claim 7, wherein the second material comprises a higher elasticity and/or plasticity than the first material; andwherein the second material at least partially forms the touch surface of the button body or an inner surface of the button body.;10. The drug delivery device of claim 7, wherein the drug delivery device is configured to produce a vibration, and the button assembly is configured to transmit the vibration to the touch surface.;11. The drug delivery device of claim 7, further comprising a cartridge containing a medicament. | http://worldwide.espacenet.com/searchResults?ST=singleline&locale=en_EP&submitted=true&DB=worldwide.espacenet.com&query=US12576214B2
US12576223B2 | PREDICTABLY HUMAN INC [US] | A24F47/00;A24F40/53;A24F40/30;A24F40/51;A24F40/10;A24F40/60;A61M15/06;A61M11/042;A61M2205/609;A61M2205/3368;A61M2202/0208;A61M2202/0225;A61M15/0026;A61M2230/205;A61M2205/3553;A61M2205/8206;A61M2205/3334;A61M15/0065;A61M15/0021;A61M15/0086;A24F40/57;A24F40/42;A24F40/05;A24F40/46;A24F40/485;A61M15/009 | A61M15/06;A24F40/05;A24F40/10;A24F40/30;A24F40/42;A24F40/46;A24F40/485;A24F40/51;A24F40/53;A24F40/57;A24F40/60;A24F47/00;A61M15/00 | Instruments/Medical technology;Other fields/Other consumer goods | 2026-03-17 |  | Drug delivery systems, devices, and methods | Systems and methods of an electronic drug delivery system for use in a treatment program (e.g., a smoking cessation program). The delivery system can include a mobile platform and a hand-held inhalation delivery device having a controller circuit coupled to a power source, sensors, aerosolizer drivers, and a rescue button, and a pod removably coupled to the delivery device. The delivery system generates an aerosol mixture from substances in the pod in accordance with the treatment program, and delivers the aerosol mixture for inhalation by a user. The controller circuit individually and dynamically controls the aerosolizer drivers to generate signals that drive a plurality of thermal, or non-thermal, aerosolizers of the pod to generate individually tailored aerosol mixtures from multiple substances in the aerosolizer pod. The generated aerosol mixtures can have various percentages of the substances, and have different aerosol droplet sizes during different portions of the treatment program. (national office) | 1. A delivery system for providing an aerosol mixture in a treatment program, comprising:a delivery device includinga channel structured for communicating air to a pod coupled to the delivery device;a flow sensor positioned to sense air flowing through the channel;two or more aerosolizer drivers;a controller circuit comprising a hardware controller electrically coupled to the two or more aerosolizer drivers and the flow sensor, the hardware controller including a hardware processor and a non-transitory computer readable medium in communication with the hardware controller, the computer readable medium configured to store treatment program information, and to store executable instructions that, when executed, configure the hardware controller to individually control the two or more aerosolizer drivers to provide aerosol generation signals for two or more aerosolizers to generate aerosol mixtures that are dynamically changed over a period of time to have different predetermined aerosol drop sizes and different predetermined concentrations of a first substance and a second substance based at least in part on the stored treatment program and information that is received from the flow sensor.;2. The delivery system of claim 1, wherein the delivery device further includes a housing comprising an aperture to receive the pod.;3. The delivery system of claim 1, further comprising the pod structured to be removably coupleable to the delivery device, wherein the pod includes two or more containers each holding a substance used to create the aerosol mixture.;4. The delivery system of claim 3, wherein the pod comprises an ID chip, and wherein the delivery device further comprises an aerosolizer pod interface configured to sense the ID chip and communicate the ID chip to the hardware controller to identify the aerosolizer pod and the substances contained therein.;5. The delivery system of claim 3, wherein the delivery device further comprises a rescue button configured to, when actuated, provide a signal to provide an additional dose of the aerosol mixture according to the treatment program, and wherein the executable instructions, when executed, further configure the hardware controller to individually control the two or more aerosolizer drivers to provide aerosol generation signals for the two or more aerosolizers to generate the aerosol mixture based at least in part on information received from the rescue button.;6. The delivery system of claim 3, wherein the two or more aerosolizers include a first aerosolizer and a second aerosolizer, and wherein the two or more containers include a first container holding a first substance, and a second container holding a second substance, the first and second containers structured to provide the first and second substances to the first aerosolizer and the second aerosolizer, respectively, when the pod is coupled to the delivery device.;7. The delivery system of claim 6, wherein the first substance comprises freebase nicotine, and the second substance comprises monoprotonated nicotine.;8. The delivery system of claim 6, wherein the two or more aerosolizers further comprises a third aerosolizer, and wherein the pod further comprises a third container holding a third substance, the third container structured to provide the third substance to the third aerosolizer when the pod is coupled to the delivery device.;9. The delivery system of claim 8, wherein the third substance comprises a flavorant.;10. The delivery system of claim 3, wherein the pod comprises:a distal end and a proximal end;an intake port on the distal end for receiving the air flowing through the channel;a mixing chamber; andan exhaust port on the proximal end for communicating the aerosol mixture from the mixing chamber out of the pod.;11. The delivery system of claim 10, wherein the mixing chamber includes intake openings in fluid communication with the two or more aerosolizers, and the pod is structured such that aerosol generated by the two or more aerosolizers can enter the mixing chamber via the intake openings, mix together, and be communicated out of the pod via the pod exhaust port.;12. The delivery system of claim 1, further comprising the two or more aerosolizers, wherein the two or more aerosolizers include a first non-thermal mechanical aerosolizer and a second non-thermal mechanical aerosolizer.;13. The delivery system of claim 12, wherein the two or more aerosolizers each include a mesh having a plurality of apertures.;14. The delivery system of claim 1, wherein the controller circuit further comprises a transceiver, wherein the controller circuit is configured to receive treatment program information using the transceiver, and wherein the controller circuit is configured to provide signals to generate the aerosol mixture based on the received treatment program information.;15. The delivery system of claim 14, wherein the controller circuit is further configured to provide signals to generate the aerosol mixture having a certain aerosol droplet size, from each of the two or more aerosolizers based on the received treatment program information.;16. The delivery system of claim 15, wherein the controller circuit is further configured to provide signals to generate the aerosol mixture having droplets of less than or equal to a first diameter from each of the two or more aerosolizers for a first portion of the treatment program, and to provide signals to generate the aerosol mixture having droplets of greater than or equal to a second diameter from each of the two or more aerosolizers for a second portion of the treatment program.;17. A delivery system for providing an aerosol mixture in a treatment program, comprising:a delivery device includingtwo or more aerosolizer drivers; anda controller circuit comprising a hardware controller electrically coupled to the two or more aerosolizer drivers, the hardware controller including a hardware processor and a non-transitory computer readable medium in communication with the hardware controller, the computer readable medium configured to receive and store treatment program information, and to store executable instructions that, when executed, configure the hardware controller to individually control the two or more aerosolizer drivers to provide aerosol generation signals for generating aerosol mixtures that are dynamically changed over a period of time to have different predetermined aerosol drop sizes and different predetermined concentrations of a first substance and a second substance based at least in part on the stored treatment program.;18. The delivery system of claim 17, wherein the delivery device further comprising a housing, the delivery system further comprising a pod removably coupleable to the housing of the delivery device, wherein the pod comprises a mixing chamber structured with multiple intake openings for receiving aerosol generated from aerosolizers controlled by the two or more aerosolizer drivers, and an exhaust port for communicating the aerosol mixture from the mixing chamber out of the pod.;19. The delivery system of claim 18, the aerosolizers comprising two or more aerosolizers, each one of the two or more aerosolizers coupled to one of the two or more aerosolizer drivers, and wherein the pod further comprises a first container holding a first substance and a second container holding a second substance, the first and second containers are each structured to provide the first and second substances to one of the two or more aerosolizers when the pod is coupled to the delivery device.;20. The delivery system of claim 19, wherein the two or more aerosolizers further comprises a third aerosolizer, and wherein the pod further comprises a third container holding a third substance, the third container structured to provide the third substance to the third aerosolizer when the pod is coupled to the delivery device. | http://worldwide.espacenet.com/searchResults?ST=singleline&locale=en_EP&submitted=true&DB=worldwide.espacenet.com&query=US12576223B2
US12576253B2 | TARIS BIOMEDICAL LLC [US] | A61F2/042;A61K9/0034;A61K9/2072;A61K31/00;A61K31/167;A61L31/16;A61L31/18;A61L2300/402;A61L2300/602;A61M31/00;A61L2430/22;A61M31/002;A61P13/02;A61P13/08;A61P13/10;A61P23/02 | A61M31/00;A61F2/04;A61K9/00;A61K9/20;A61K31/00;A61K31/167;A61L31/16;A61L31/18 | Chemistry/Pharmaceuticals;Instruments/Medical technology | 2026-03-17 |  | Drug delivery device with intravesical tolerability | Intravesical devices are provided that are wholly deployable within the bladder of a patient in need of treatment and are well tolerated by the patient. The device may include an elastic body having a retention shape having (i) dimensions that provide intravesical mobility and that prevent voiding of the medical device through the urethra, and (ii) dimensions, buoyancy, or both, that exclude the medical device from entering the orifices of the ureters. The elastic body may exert a maximum acting force less than 1 N when compressed to a shape with a maximum dimension in any dimension of 3 cm. The device may include a drug for controlled release within the bladder, for treatment of the bladder or a regional tissue. Methods of treatment are also provided that include selecting a patient in need of treatment in the bladder where tolerability of the treatment is a primary concern. (national office) | 1. An intravesical drug delivery system comprising:a device body which comprises two integrally formed silicone tubes that are substantially aligned and adjoined along a longitudinal edge, the two tubes respectively defining a drug reservoir lumen and a retention frame lumen, and the drug reservoir lumen having a first end and an opposed second end, wherein the first end and the second end of the drug reservoir lumen are sealed;a plurality of mini-tablets which are disposed in the drug reservoir lumen and which comprise at least 75% by weight of a drug which comprises gemcitabine or a salt form thereof, with the remainder of the weight of the mini-tablets being one or more excipients;a retention frame which is disposed in the retention frame lumen and which comprises an elastic wire formed from nitinol,wherein:the intravesical drug delivery system is configured to enable the mini-tablets to be solubilized in vivo and to release the gemcitabine, driven by osmotic pressure, through an aperture in a sidewall of the silicone tube defining the drug reservoir lumen,the device body is elastically deformable between a retention shape and a deployment shape for insertion through a patient's urethra, the retention shape comprising two smaller arches sharing a common larger arch, andthe device body exerts a maximum acting force less than 1 N when the device body is compressed from the retention shape to a shape having a maximum dimension in any direction of 3 cm or less.;2. The intravesical drug delivery system of claim 1, wherein the plurality of mini-tablets is between 10 and 100 mini-tablets, and wherein the plurality of mini-tablets are aligned in a row in the drug reservoir lumen.;3. The intravesical drug delivery system of claim 1, wherein the device body exerts a maximum acting force less than 1 N when the device is compressed from the retention shape to a shape with a maximum dimension in any direction of 1.5 cm.;4. The intravesical drug delivery system of claim 1, wherein the retention shape has a maximum dimension in any direction of 6 cm or less when in an uncompressed state.;5. The intravesical drug delivery system of claim 1, wherein the one or more excipients comprise lubricants and binders.;6. The intravesical drug delivery system of claim 1, wherein the plurality of mini-tablets comprise at least 80% or more by weight of the drug.;7. The intravesical drug delivery system of claim 1, wherein the drug reservoir lumen has a cylindrical shape.;8. An intravesical drug delivery system comprising:a device body which comprises two integrally formed polymeric tubes that are substantially aligned and adjoined along a longitudinal edge, the two tubes respectively defining a drug reservoir lumen and a retention frame lumen, and the drug reservoir lumen having a first end and an opposed second end, wherein the first end and the second end of the drug reservoir lumen are sealed;a plurality of mini-tablets which are disposed in the drug reservoir lumen and which comprise (i) a drug which comprises a kinase inhibitor, and (ii) one or more excipients;a retention frame which is disposed in the retention frame lumen and which comprises an elastic wire formed from nitinol,wherein:the intravesical drug delivery system is configured to enable the mini-tablets to be solubilized in vivo and to release the kinase inhibitor, driven by diffusion through a wall of the polymeric tube defining the drug reservoir lumen,the device body is elastically deformable between a retention shape and a deployment shape for insertion through a patient's urethra, the retention shape comprising two smaller arches sharing a common larger arch, andthe device body exerts a maximum acting force less than 1 N when the device body is compressed from the retention shape to a shape having a maximum dimension in any direction of 3 cm or less.;9. The intravesical drug delivery system of claim 8, wherein the plurality of mini-tablets is between 10 and 100 mini-tablets, and wherein the plurality of mini-tablets are aligned in a row in the drug reservoir lumen.;10. The intravesical drug delivery system of claim 8, wherein the device body exerts a maximum acting force less than 1 N when the device is compressed from the retention shape to a shape with a maximum dimension in any direction of 1.5 cm.;11. The intravesical drug delivery system of claim 8, wherein the retention shape has a maximum dimension in any direction of 6 cm or less when in an uncompressed state.;12. The intravesical drug delivery system of claim 8, wherein the one or more excipients comprise lubricants and binders.;13. The intravesical drug delivery system of claim 8, wherein the plurality of mini-tablets comprise at least 50% by weight of the drug.;14. The intravesical drug delivery system of claim 8, wherein the drug reservoir lumen has a cylindrical shape.;15. The intravesical drug delivery system of claim 8, wherein the polymeric tube defining the drug reservoir lumen is formed of a water permeable, biocompatible elastomeric material.;16. The intravesical drug delivery system of claim 8, wherein the drug comprises a fibroblast growth factor receptor-3 (FGFR3)-selective tyrosine kinase inhibitor.;17. An intravesical drug delivery system comprising:a device body which comprises two integrally formed polymeric tubes that are substantially aligned and adjoined along a longitudinal edge, the two tubes respectively defining a drug reservoir lumen and a retention frame lumen, and the drug reservoir lumen having a first end and an opposed second end, wherein the first end and the second end of the drug reservoir lumen are sealed;a plurality of mini-tablets which are disposed in the drug reservoir lumen and which comprise a drug and one or more excipients;a retention frame which is disposed in the retention frame lumen and which comprises an elastic wire formed from nitinol,wherein:the intravesical drug delivery system is configured to enable the mini-tablets to be solubilized in vivo and to release the drug, driven by (i) osmotic pressure through an aperture in a sidewall of the tube defining the drug reservoir lumen, or (ii) diffusion through a wall of the tube defining the drug reservoir lumen,the device body is elastically deformable between a retention shape and a deployment shape for insertion through a patient's urethra,the retention shape comprises two smaller arches sharing a common larger arch, wherein upon compression the smaller arches overlap, and subsequently, all three of the arches resist compression of the device body to impede collapse of the retention shape and voiding of the intravesical drug delivery system as the bladder contracts during urination, andthe device body exerts a maximum acting force less than 1 N when the device body is compressed from the retention shape to a shape having a maximum dimension in any direction of 3 cm or less.;18. The intravesical drug delivery system of claim 17, wherein the device body exerts a maximum acting force less than 1 N when the device is compressed from the retention shape to a shape with a maximum dimension in any direction of 1.5 cm.;19. The intravesical drug delivery system of claim 17, wherein the retention shape has a maximum dimension in any direction of 6 cm or less when in an uncompressed state.;20. The intravesical drug delivery system of claim 17, wherein the drug comprises a fibroblast growth factor receptor-3 (FGFR3)-selective tyrosine kinase inhibitor.;21. The intravesical drug delivery system of claim 17, wherein the drug comprises gemcitabine or a salt form thereof. | http://worldwide.espacenet.com/searchResults?ST=singleline&locale=en_EP&submitted=true&DB=worldwide.espacenet.com&query=US12576253B2
US12580180B2 | SAMSUNG SDI CO LTD [KR] | H01M4/36;H01M4/525;H01M4/366;H01M4/625;H01M4/62;H01M4/1315;H01M4/13915;H01M10/052;Y02E60/10;H01M4/505;C01G53/42;H01M2004/028;C01P2004/80;H01M10/0525;H01M2004/021 | H01M4/36;H01M4/02;H01M4/505;H01M4/525;H01M4/62;H01M10/0525 | Electrical engineering/Electrical machinery, apparatus, energy | 2026-03-17 |  | Composite cathode active material, cathode and lithium battery containing composite cathode active material and preparation method thereof | A composite cathode active material, a cathode including the same, a lithium battery, and a method of preparing a composite cathode active material are provided. The composite cathode active material includes: a core including a lithium transition metal oxide; and a shell disposed on and conforming to a surface of the core The shell includes: at least one first metal oxide represented by formula MaOb (0<a≤3 and 0<b<4, and if a 1, 2, or 3, b is not an integer); a carbonaceous material; and a doped fluorine (F) element, and the first metal oxide is disposed in a carbonaceous material matrix, and M is at least one metal selected from among Group 2 to Group 13, Group 15, and Group 16 metals in the Periodic Table. (national office) | 1. A composite cathode active material, comprising:a core comprising a lithium transition metal oxide; anda shell on and conforming to a surface of the core,wherein the shell comprises:at least one first metal oxide represented by formula MaOb, wherein 0&amp;#x3c;a&amp;#x2264;3 and 0&amp;#x3c;b&amp;#x3c;4, and if a is 1, 2, or 3, b is not an integer;a carbonaceous material; anda doped fluorine (F) element, andwherein the first metal oxide is in a carbonaceous material matrix, and M is at least one metal selected from among Group 2 to Group 13, Group 15, and Group 16 metals in the Periodic Table.;2. The composite cathode active material of claim 1, wherein an amount of the doped fluorine (F) included in the shell is 1 at % to 10 at % with respect to a total number of atoms in the shell.;3. The composite cathode active material of claim 1, wherein an amount of the metal in the first metal oxide included in the shell is 1 at % to 10 at % with respect to a total number of atoms in the shell, an amount of oxygen included in the shell is 1 at % to 20 at % with respect to the total number of atoms in the shell, an amount of nitrogen included in the shell is 1 at % to 12 at % with respect to the total number of atoms in the shell, and an amount of boron included in the shell is more than 0 at % to 5 at % with respect to the total number of atoms in the shell.;4. The composite cathode active material of claim 1, wherein an amount of carbon included in the shell is 65 at % to 99 at % with respect to a total number of atoms in the shell.;5. The composite cathode active material of claim 1, wherein a metal included in the first metal oxide is at least one metal selected from among Al, Nb, Mg, Sc, Ti, Zr, V, W, Mn, Fe, Co, Pd, Cu, Ag, Zn, Sb, and Se.;6. The composite cathode active material of claim 1, wherein the first metal oxide is at least one selected from among Al2Oz, wherein 0&amp;#x3c;z&amp;#x3c;3, NbOx, wherein 0&amp;#x3c;x&amp;#x3c;2.5, MgOx, wherein 0&amp;#x3c;x&amp;#x3c;1, Sc2Oz, wherein 0&amp;#x3c;z&amp;#x3c;3, TiOy, wherein 0&amp;#x3c;y&amp;#x3c;2, ZrOy, wherein 0&amp;#x3c;y&amp;#x3c;2, V2Oz, wherein 0&amp;#x3c;z&amp;#x3c;3, WOy, wherein 0&amp;#x3c;y&amp;#x3c;2, MnOy, wherein 0&amp;#x3c;y&amp;#x3c;2, Fe2Oz, wherein 0&amp;#x3c;z&amp;#x3c;3, Co3Ow, wherein 0&amp;#x3c;w&amp;#x3c;4, PdOx, wherein 0&amp;#x3c;x&amp;#x3c;1, CuOx, wherein 0&amp;#x3c;x&amp;#x3c;1, AgOx, wherein 0&amp;#x3c;x&amp;#x3c;1, ZnOx, wherein 0&amp;#x3c;x&amp;#x3c;1, Sb2Oz, wherein 0&amp;#x3c;z&amp;#x3c;3, and SeOy, wherein 0&amp;#x3c;y&amp;#x3c;2.;7. The composite cathode active material of claim 1, wherein a thickness of the shell is 1 nm to 5 um.;8. The composite cathode active material of claim 1, wherein the carbonaceous material is graphene.;9. The composite cathode active material of claim 1, wherein the shell comprises at least one selected from a composite and a milling product of the composite, wherein the composite comprises the first metal oxide, the carbonaceous material, and the doped fluorine (F) element, and an amount of the at least one selected from the composite and the milling product of the composite is 3 wt % or less with respect to a total weight of the composite cathode active material.;10. The composite cathode active material of claim 9, wherein the carbonaceous material comprises a branched structure, the first metal oxide is distributed within the branched structure, and the branched structure comprises a plurality of carbonaceous material particles in contact with one another.;11. The composite cathode active material of claim 9, wherein the carbonaceous material has at least one structure selected from a spherical structure, a spiral structure in which a plurality of spherical structures are connected to each other, and a cluster structure in which a plurality of spherical structures are aggregated with each other, andwherein the first metal oxide is distributed within the spherical structure, the spherical structure has a size of 50 nm to 300 nm, the spiral structure has a size of 500 nm to 100 &amp;#x3bc;m, the cluster structure has a size of 0.5 mm to 10 mm, the composite has a crumpled faceted-ball structure or a planar structure, at least one selected from among the first metal oxide and a second metal oxide is distributed within or on a surface of the crumpled faceted-ball structure or the planar structure, the carbonaceous material is extended from the first metal oxide by a distance of 10 nm or less and comprises at least 1 to 20 carbonaceous material layers, and a total thickness of the carbonaceous material is 0.6 nm to 12 nm.;12. The composite cathode active material of claim 1, wherein the lithium transition metal oxide is represented by one or more of Formulas 1 to 5:LiaNixCoyMzO2&amp;#x2212;bAb&amp;#x2003;&amp;#x2003;Formula 1wherein in Formula 1, 0.9&amp;#x2264;a&amp;#x2264;1.2, 0&amp;#x2264;b&amp;#x2264;0.2, 0.8&amp;#x2264;x&amp;#x3c;1, 0&amp;#x2264;y&amp;#x2264;0.3, 0&amp;#x3c;z&amp;#x2264;0.3, and x+y+z=1, M is manganese (Mn), niobium (Nb), vanadium (V), magnesium (Mg), gallium (Ga), silicon (Si), tungsten (W), molybdenum (Mo), iron (Fe), chromium (Cr), copper (Cu), zinc (Zn), titanium (Ti), aluminum (Al), or a combination thereof, and A is F, S, CI, Br, or a combination thereof,LiNixCoyMnzO2&amp;#x2003;&amp;#x2003;Formula 2LiNixCoyAlzO2&amp;#x2003;&amp;#x2003;Formula 3wherein in Formulas 2 to 3, 0.8&amp;#x2264;x&amp;#x2264;0.95, 0&amp;#x3c;y&amp;#x2264;0.2, 0&amp;#x3c;z&amp;#x2264;0.2, and x+y+z=1,LiNixCoyMnyAlwO2&amp;#x2003;&amp;#x2003;Formula 4wherein in Formula 4, 0.8&amp;#x2264;x&amp;#x2264;0.95, 0&amp;#x3c;y&amp;#x2264;0.2, 0&amp;#x3c;v&amp;#x2264;0.2, 0&amp;#x3c;w&amp;#x2264;0.2, and x+y+v+w=1,LiaCoxMyO2&amp;#x2212;bAb&amp;#x2003;&amp;#x2003;Formula 5wherein in Formula 5, 1.0&amp;#x2264;a&amp;#x2264;1.2, 0&amp;#x2264;b&amp;#x2264;0.2, 0.9&amp;#x2264;x&amp;#x2264;1, 0&amp;#x2264;y&amp;#x2264;0.1, and x+y=1, M is manganese (Mn), niobium (Nb), vanadium (V), magnesium (Mg), gallium (Ga), silicon (Si), tungsten (W), molybdenum (Mo), iron (Fe), chromium (Cr), copper (Cu), zinc (Zn), titanium (Ti), aluminum (Al), or a combination thereof, and A is F, S, CI, Br, or a combination thereof.;13. A cathode comprising the composite cathode active material according to claim 1.;14. A lithium battery comprising:the cathode of claim 13;an anode; andan electrolyte between the cathode and the anode. | http://worldwide.espacenet.com/searchResults?ST=singleline&locale=en_EP&submitted=true&DB=worldwide.espacenet.com&query=US12580180B2
US12580186B2 | SAMSUNG SDI CO LTD [KR] | H01M4/366;H01M4/364;H01M4/386;H01M4/587;H01M4/625;H01M4/133;H01M4/1393;H01M4/134;H01M4/1395;H01M4/0471;H01M10/0525;H01M2004/027;Y02E60/10;H01M4/663;H01M2004/028;H01M4/667;H01M2004/021 | H01M4/00;H01M4/02;H01M4/04;H01M4/134;H01M4/1395;H01M4/36;H01M4/38;H01M4/66;H01M10/0525 | Electrical engineering/Electrical machinery, apparatus, energy | 2026-03-17 |  | Negative active material composite for rechargeable lithium battery, method of preparing the same, and negative electrode and rechargeable lithium battery including the same | A negative active material composite includes a core and a coating layer around (surrounding) the core. The core includes amorphous carbon and silicon nanoparticles, the coating layer includes amorphous carbon, and an adjacent distance between the silicon nanoparticles is less than or equal to about 100 nm. (national office) | 1. A negative electrode comprising a negative active material composite comprising:a core;an amorphous carbon coating layer around the core; andpores,the core comprising amorphous carbon and silicon nanoparticles,the silicon nanoparticles having an aspect ratio of about 2 to about 8,an average distance between adjacent silicon nanoparticles being less than or equal to about 70 nm, andthe pores having a total pore volume of less than or equal to about 3.0&amp;#xd7;10&amp;#x2212;2cm3/g,wherein the silicon nanoparticles have an average particle diameter (D50) of about 50 nm to about 150 nm.;2. The negative electrode of claim 1, wherein an X-ray diffraction (XRD) peak of a (111) plane of the silicon nanoparticles has a full width at half maximum (FWHM) of about 0.3&amp;#xb0; to about 7&amp;#xb0;.;3. The negative electrode of claim 1, wherein the pores have an average pore size of less than or equal to about 200 nm.;4. The negative electrode of claim 1, wherein the silicon nanoparticles are in an amount of about 20 wt % to about 80 wt %, based on a total weight of the negative active material composite.;5. The negative electrode of claim 1, wherein the amorphous carbon in at least one of the core or the amorphous carbon coating layer is a soft carbon, a hard carbon, a mesophase pitch carbonized product, a fired coke, or any combination thereof.;6. The negative electrode of claim 1, wherein the amorphous carbon is in an amount of about 20 wt % to about 80 wt %, based on a total weight of the negative active material composite.;7. The negative electrode of claim 1, wherein the amorphous carbon coating layer has a thickness of about 1 nm to about 900 nm.;8. The negative electrode of claim 1, wherein the negative active material composite has an average particle diameter (D50) of about 2 &amp;#x3bc;m to about 15 &amp;#x3bc;m.;9. The negative electrode of claim 1, wherein the negative active material composite has a BET specific surface area of less than or equal to about 10 m2/g.;10. A rechargeable lithium battery, comprising:a positive electrode comprising a positive active material;the negative electrode of claim 1; andan electrolyte.;11. A negative electrode comprising a negative active material composite comprising:a core;an amorphous carbon coating layer around the core; andpores,the core comprising amorphous carbon and silicon nanoparticles, the amorphous carbon excluding graphite, an average distance between adjacent silicon nanoparticles being less than or equal to about 70 nm,the silicon nanoparticles having an aspect ratio of about 2 to about 8, andthe pores having a total pore volume of less than or equal to about 3.0&amp;#xd7;10&amp;#x2212;2cm3/g, andthe silicon nanoparticles have an average particle diameter (D50) of about 50 nm to about 150 nm.;12. The negative electrode of claim 11, wherein the pores have an average pore size of less than or equal to about 200 nm. | http://worldwide.espacenet.com/searchResults?ST=singleline&locale=en_EP&submitted=true&DB=worldwide.espacenet.com&query=US12580186B2
US12580253B2 | SHENZHEN BAK POWER BATTERY CO LTD [CN] | Y02E60/10;H01M10/052;H01M50/107;H01M50/143;H01M50/184;H01M50/186;H01M10/0525;H01M50/159;H01M50/162;H01M50/152;H01M50/188 | H01M50/152;H01M10/0525;H01M50/143;H01M50/159;H01M50/162;H01M50/184;H01M50/186;H01M50/188 | Electrical engineering/Electrical machinery, apparatus, energy | 2026-03-17 |  | Type of cap for cylindrical lithium battery and new type of cylindrical lithium battery | The present application provides a new type of cap for a cylindrical lithium battery, which includes a steel sheet, an explosion-proof sheet, a connection piece, a spacer ring and a seal ring. The steel sheet is defined with a through hole. The explosion-proof disc is arranged on one side of the steel sheet, and the explosion-proof disc is provided with a wrap edge, and the wrap edge is extended from an edge of the steel sheet to another side of the steel sheet and then to an edge of the through hole. The middle portion of the connection piece is in contact with the middle portion of the explosion-proof disc. The spacer ring is arranged between the explosion-proof disc and the connection piece. The seal ring is arranged around the explosion-proof disc, the connection piece and the spacer ring. (national office) | 1. A cap for a cylindrical lithium battery, comprising:a steel sheet, the steel sheet being defined with a through hole;an explosion-proof disc, the explosion-proof disc being arranged on one side of the steel sheet, and the explosion-proof disc being provided with a wrap edge, the wrap edge extending from an edge of the steel sheet to another side of the steel sheet and then to an edge of the through hole;a connection piece, wherein a middle portion of the connection piece is in contact with a middle portion of the explosion-proof disc;a spacer ring, the spacer ring being arranged between the explosion-proof disc and the connection piece; anda seal ring, the seal ring being arranged around the explosion-proof disc, the connection piece and the spacer ring,wherein the explosion-proof disc is recessed toward the connection piece to form a groove at a periphery thereof, and the spacer ring is received in the groove of the explosion-proof disk, such that a cross-sectional profile of the spacer ring conforms with a cross-sectional profile of the explosion-proof disk,wherein the edge of the through hole is provided with a flange, and the flange is in contact with an inner wall of the groove.;2. The cap for a cylindrical lithium battery according to claim 1, wherein the explosion-proof disc is provided with a rupture score line.;3. The cap for a cylindrical lithium battery according to claim 2, wherein the rupture score line is arranged on a side of the groove facing the connection piece.;4. The cap for a cylindrical lithium battery according to claim 1, wherein the spacer ring is provided with a support portion supported on an outer side of a bottom of the groove.;5. The cap for a cylindrical lithium battery according to claim 1, wherein an edge of the connection piece is provided with a bend portion, and the spacer ring is provided with an annular slot matching with the bend portion to form an engagement.;6. The cap for a cylindrical lithium battery according to claim 1, wherein the seal ring is provided with a wrap portion, and the wrap portion is wrapped on an outer side of the explosion-proof disc.;7. The cap for a cylindrical lithium battery according to claim 6, wherein the seal ring is a plastic seal ring.;8. A cylindrical lithium battery, comprising:a cap for a cylindrical lithium battery, comprising:a steel sheet, the steel sheet being defined with a through hole;an explosion-proof disc, the explosion-proof disc being arranged on one side of the steel sheet, and the explosion-proof disc being provided with a wrap edge, the wrap edge extending from an edge of the steel sheet to another side of the steel sheet and then to an edge of the through hole;a connection piece, wherein a middle portion of the connection piece is in contact with a middle portion of the explosion-proof disc;a spacer ring, the spacer ring being arranged between the explosion-proof disc and the connection piece; anda seal ring, the seal ring being arranged around the explosion-proof disc, the connection piece and the spacer ring,wherein the explosion-proof disc is recessed toward the connection piece to form a groove at a periphery thereof, and the spacer ring is received in the groove of the explosion-proof disk, such that a cross-sectional profile of the spacer ring conforms with a cross-sectional profile of the explosion-proof disk,wherein the edge of the through hole is provided with a flange, and the flange is in contact with an inner wall of the groove.;9. The cylindrical lithium battery according to claim 8, wherein the explosion-proof disc is provided with a rupture score line.;10. The cylindrical lithium battery according to claim 9, wherein the rupture score line is arranged on a side of the groove facing the connection piece.;11. The cylindrical lithium battery according to claim 8, wherein the spacer ring is provided with a support portion supported on an outer side of a bottom of the groove.;12. The cylindrical lithium battery according to claim 8, wherein an edge of the connection piece is provided with a bend portion, and the spacer ring is provided with an annular slot matching with the bend portion to form an engagement.;13. The cylindrical lithium battery according to claim 8, wherein the seal ring is provided with a wrap portion, and the wrap portion is wrapped on an outer side of the explosion-proof disc.;14. The cylindrical lithium battery according to claim 13, wherein the seal ring is a plastic seal ring. | http://worldwide.espacenet.com/searchResults?ST=singleline&locale=en_EP&submitted=true&DB=worldwide.espacenet.com&query=US12580253B2
USD1118290S | CARTWRIGHT WILBERT [US] |  |  |  | 2026-03-17 |  | Flush cut saw blade |  |  | http://worldwide.espacenet.com/searchResults?ST=singleline&locale=en_EP&submitted=true&DB=worldwide.espacenet.com&query=USD1118290S
USD1118801S | SERTUS LLC [US] |  |  |  | 2026-03-17 |  | Three blade broadhead arrow with horizontal grooves |  |  | http://worldwide.espacenet.com/searchResults?ST=singleline&locale=en_EP&submitted=true&DB=worldwide.espacenet.com&query=USD1118801S
US12575874B2 | COVIDIEN LP [US] | A61B18/1442;A61B18/1445;A61B2018/1452;A61B2018/0063;A61B2018/00345;A61B17/28;A61B17/285;A61B17/29;A61B17/295;A61B2018/00589;A61B2018/00595;A61B2018/126;A61B2018/1455 | A61B18/14;A61B18/00;A61B18/12 | Instruments/Medical technology | 2026-03-17 |  | Cutting blade for vessel sealer with knife return | A forceps includes a pair of jaw members movable relative to one another, one of the jaw members defining a blade channel therein configured to house a cutting mechanism. The cutting mechanism includes: a blade having camming slots defined along a length thereof and one or more blade springs operably associated therewith configured to bias the blade within the blade channel; and a blade cam including camming surfaces configured to operably engage the corresponding camming slots of the blade. The blade cam includes a proximal end operably coupled to an actuation rod configured to move the blade cam upon movement thereof. The actuation rod, upon movement thereof, moves the camming surfaces of the blade cam into engagement against the camming slots forcing the blade into the blade channel against the bias of the biasing spring to cut tissue therebetween. (national office) | 1. A forceps, comprising:a pair of jaw members movable from a first position in spaced relation relative to one another to at least one subsequent position wherein the jaw members cooperate to grasp tissue in a gap therebetween;at least one of the jaw members having a blade channel defined therein configured to house a cutting mechanism therein, the cutting mechanism including:a blade having a series of camming slots defined along a length thereof, the blade including at least one blade spring operably associated therewith configured to bias the blade to a recessed position within the blade channel; anda blade cam disposed in general vertical registration with the blade, the blade cam including a series of camming surfaces configured to operably engage the corresponding series of camming slots of the blade, the blade cam including a proximal end operably coupled to an actuation rod configured to move the blade cam upon proximal movement thereof;wherein, actuation of the actuation rod moves the camming surfaces of the blade cam into engagement against the camming slots forcing the blade into the gap between the jaw members in a vertical direction away from the actuation rod and against the bias of the at least one blade spring to cut tissue therebetween.;2. The forceps according to claim 1, wherein upon release of the actuation rod, the bias of the at least one blade spring returns the blade to the recessed position within the blade channel.;3. The forceps according to claim 1, wherein the at least one jaw member includes a tissue engaging surface disposed thereon that defines the blade channel therein and wherein the at least one blade spring engages an underside of the tissue engaging surface to bias the blade to the recessed position within the blade channel upon actuation of the actuation rod.;4. The forceps according to claim 3, wherein the at least one blade spring of the blade comprises two blade springs on either side thereof that are each configured to engage the underside of the tissue engaging surface of the at least one jaw member upon actuation of the actuation rod.;5. The forceps according to claim 3, wherein the at least one blade spring of the blade comprises a plurality of blade springs on either side thereof that are each configured to engage the underside of the tissue engaging surface of the at least one jaw member upon actuation of the actuation rod.;6. The forceps according to claim 1, wherein the bias of the at least one blade spring operates to return the actuation rod distally upon release of the actuation rod.;7. The forceps according to claim 1, wherein the blade includes a proximal end defining a slot therein configured to slide atop a pin operably associated with the at least one jaw member, the slot and pin arrangement configured to control the movement of the blade into the gap between the jaw members upon actuation of the actuation rod.;8. The forceps according to claim 7, wherein the slot and pin arrangement controls movement of the blade into the blade channel in a vertical direction towards the other jaw member.;9. The forceps according to claim 7, wherein the slot and pin arrangement moves the blade both vertically and horizontally within the blade channel relative to the other jaw member to cut tissue disposed between the jaw members.;10. An electrosurgical forceps, comprising:a pair of jaw members movable from a first position in spaced relation relative to one another to at least one subsequent position wherein the jaw members cooperate to grasp tissue in a gap therebetween;each of the jaw members including an electrically conductive sealing plate adapted to connect to an energy source and configured to communicate energy through tissue held therebetween; andat least one of the jaw members having a blade channel defined therein configured to house a cutting mechanism therein, the cutting mechanism including:a blade having a series of camming slots defined along a length thereof, the blade including at least one blade spring operably associated therewith configured to bias the blade to a recessed position within the blade channel; anda blade cam disposed in general vertical registration with the blade, the blade cam including a series of camming surfaces configured to operably engage the corresponding series of camming slots of the blade, the blade cam including a proximal end operably coupled to an actuation rod configured to move the blade cam upon proximal movement thereof;wherein, actuation of the actuation rod moves the camming surfaces of the blade cam into engagement against the camming slots forcing the blade into the gap between the jaw members in a vertical direction away from the actuation rod and engaging the at least one blade spring against an underside of the electrically conductive sealing plate of the at least one jaw member to cut tissue disposed between the jaw members and wherein, upon release of the actuation rod, the bias of the at least one blade spring returns the blade to the recessed position within the blade channel.;11. The forceps according to claim 10, wherein the at least one blade spring of the blade comprises two blade springs on either side thereof that are each configured to engage the underside of the electrically conductive sealing plate of the at least one jaw member upon actuation of the actuation rod.;12. The forceps according to claim 10, wherein the at least one blade spring of the blade comprises a plurality of blade springs on either side thereof that are each configured to engage the underside of the electrically conductive sealing plate of the at least one jaw member upon actuation of the actuation rod.;13. The forceps according to claim 10, wherein the blade includes a proximal end defining a slot therein configured to slide atop a pin operably associated with the at least one jaw member, the slot and pin arrangement configured to control the movement of the blade into the gap between the jaw members upon actuation of the actuation rod.;14. The forceps according to claim 13, wherein the slot and pin arrangement controls movement of the blade into the blade channel in a vertical direction towards the other jaw member.;15. The forceps according to claim 13, wherein the slot and pin arrangement moves the blade both vertically and horizontally within the blade channel relative to the other jaw member to cut tissue disposed between the jaw members.;16. A forceps, comprising:a pair of jaw members movable from a first position in spaced relation relative to one another to at least one subsequent position wherein the jaw members cooperate to grasp tissue in a gap therebetween;at least one of the jaw members having a blade channel defined therein configured to house a cutting mechanism therein, the cutting mechanism including:a blade having a series of camming slots defined along a length thereof, the blade including at least one pair of blade springs disposed on either side thereof that are each configured to engage the underside of the tissue engaging surface of the at least one jaw member upon actuation of the actuation rod to bias the blade to a recessed position within the blade channel; anda blade cam disposed in general vertical registration with the blade, the blade cam including a series of camming surfaces configured to operably engage the corresponding series of camming slots of the blade, the blade cam including a proximal end operably coupled to an actuation rod configured to move the blade cam upon proximal movement thereof;wherein, actuation of the actuation rod moves the camming surfaces of the blade cam into engagement against the camming slots forcing the blade into the gap between the jaw members in a vertical direction away from the actuation rod and against the bias of the at least one pair of blade springs to cut tissue therebetween.;17. The forceps according to claim 16, wherein the at least one pair of blade springs of the blade comprises a plurality of pairs of blade springs disposed along a length thereof.;18. The forceps according to claim 16, wherein the bias of the pair of blade springs operates to return the actuation rod distally upon release of the actuation rod. | http://worldwide.espacenet.com/searchResults?ST=singleline&locale=en_EP&submitted=true&DB=worldwide.espacenet.com&query=US12575874B2
US12575970B2 | OPHTHALMIC NEO INNOVATIONS OF TEXAS LLC [US] | A61F9/00736;A61F9/00754;A61B2017/32113 | A61F9/007;A61B17/3211 | Instruments/Medical technology | 2026-03-17 |  | Multifunction ophthalmic blade | An ophthalmic instrument includes a blade laterally symmetric about a longitudinal axis with a first triangular portion having first opposed cutting edges and a first longitudinal length extending from an anterior tip to a first position, the first position having a first width, a second portion having parallel second edges and a second longitudinal length extending from the first position to a second position, and a third portion having third opposed cutting edges and a third longitudinal length extending from the second position to a third position, the third position having a third width that is greater than the first width. (national office) | 1. An ophthalmic instrument, comprising:a blade extending in a horizontal plane along a longitudinal axis and a lateral axis orthogonal to the longitudinal axis, the blade laterally symmetric about the longitudinal axis, wherein the blade comprises:a first triangular portion having first opposed cutting edges and a first longitudinal length extending from an anterior tip to a first position, the first position having a first width parallel to the lateral axis;a second portion having parallel second edges and a second longitudinal length extending from the first position to a second position;a third portion having third opposed cutting edges and a third longitudinal length extending from the second position to a third position, the third position having a third width that is greater than the first width; anda terminal portion extending longitudinally from the third position to an elbow having an elbow angle less than 180 degrees relative to the horizontal plane;a handle extending from the elbow; anda guard comprising a first leg and a second leg;the first leg having a front side extending axially from a top end to a bottom end, the first leg moveably attached to the handle with the bottom end between the top end and the blade; andthe second leg having a top side extending from the front side and the bottom end of the first leg to a front end and the second leg is open on a bottom side opposite from the top side:wherein the guard is moveable between a partial operational position with the front end located on the second position allowing the first triangular portion and the second portion to be inserted into tissue and blocking the third portion and the third opposed cutting edges and a full operational position removing the second leg from the blade and exposing the first opposed cutting edges and the third opposed cutting edges.;2. The ophthalmic instrument of claim 1, wherein the terminal portion has a terminal width narrowing from the third width to the elbow.;3. The ophthalmic instrument of claim 1, wherein the third opposed cutting edges do not extend at a constant angle, relative to the longitudinal axis, from the second position to the third position.;4. The ophthalmic instrument of claim 1, wherein the third opposed cutting edges extend from the second position to an intermediate point at an anterior angle relative to the longitudinal axis and extend from the intermediate point to the third position at a posterior angle relative to the longitudinal axis that is different from the anterior angle.;5. The ophthalmic instrument of claim 1, wherein the first width is about 1 mm and the third width is about 1.4 to 3.4 mm.;6. The ophthalmic instrument of claim 1, wherein the first width is about 1 mm and the third width is about 1.4 to 2.4 mm.;7. The ophthalmic instrument of claim 1, wherein the first width is about 1 mm, the first longitudinal length is about 1 mm, the second longitudinal length is about 2 mm, and the third width is about 1.4 to 3.4 mm.;8. The ophthalmic instrument of claim 1, wherein:the first width is about 1 mm;the first longitudinal length is about 1 mm;the second longitudinal length is about 2 mm;the third width of about 2.0 to 3.4 mm; andthe third longitudinal length is about 1 mm.;9. The ophthalmic instrument of claim 8, wherein the terminal portion has a terminal width narrowing from the third width to the elbow.;10. The ophthalmic instrument of claim 1, wherein the first leg is axially moveable on the handle between the partial operational position and the full operational position.;11. The ophthalmic instrument of claim 1, wherein the first leg consists of a semi-circular member.;12. The ophthalmic instrument of claim 1, wherein the second leg comprises opposing sides extending downward from the top side and terminating at the front end.;13. The ophthalmic instrument of claim 12, wherein the first leg is axially moveable on the handle between the partial operational position and the full operational position.;14. The ophthalmic instrument of claim 12, wherein the first leg consists of a semi-circular member.;15. An ophthalmic instrument, comprising:a handle; anda blade extending in a horizontal plane along a longitudinal axis and a lateral axis orthogonal to the longitudinal axis, the blade laterally symmetric about the longitudinal axis, wherein the blade comprises:a first triangular portion having first opposed cutting edges and a first longitudinal length extending from an anterior tip to a first position, the first position having a first width along the lateral axis of about 1 mm;a second portion having parallel second edges and a second longitudinal length extending from the first position to a second position, the second longitudinal length about 2 mm or greater;a third portion having third opposed cutting edges and a third longitudinal length extending from the second position to a third position, the third position having a third width of about 2.0 to 3.4 mm; anda terminal portion extending longitudinally from the third position to an elbow extending to the handle at an elbow angle less than 180 degrees to the horizontal plane, and the terminal portion having a terminal width narrowing from the third position; anda guard comprising a first leg and a second leg;the first leg having a front side extending axially from a top end to a bottom end, the first leg moveably attached to the handle; andthe second leg having a top side extending from the front side and the bottom end of the first leg to a front end and the second leg open on a bottom side opposite from the top side:wherein the guard is moveable between a partial operational position with the front end located on the second position allowing the first triangular portion and the second portion to be inserted into tissue and blocking the third portion and the third opposed cutting edges and a full operational position removing the second leg from the blade exposing the first opposed cutting edges and the third opposed cutting edges.;16. The ophthalmic instrument of claim 15, wherein the third opposed cutting edges extend from the second position to an intermediate point at an anterior angle relative to the longitudinal axis and extend from the intermediate point to the third position at a posterior angle relative to the longitudinal axis that is different from the anterior angle.;17. The ophthalmic instrument of claim 15, wherein the first leg is axially moveable on the handle between the partial operational position and the full operational position.;18. The ophthalmic instrument of claim 15, wherein the first leg consists of a semi-circular member.;19. The ophthalmic instrument of claim 15, wherein the second leg comprises opposing sides extending downward from the top side and terminating at the front end.;20. The ophthalmic instrument of claim 19, wherein the first leg is axially moveable on the handle between the partial operational position and the full operational position.;21. The ophthalmic instrument of claim 19, wherein the first leg consists of a semi-circular member.;22. An ophthalmic instrument, comprising:a blade extending in a horizontal plane along a longitudinal axis and a lateral axis orthogonal to the longitudinal axis, the blade laterally symmetric about the longitudinal axis, wherein the blade comprises:a first triangular portion having first opposed cutting edges and a first longitudinal length extending from an anterior tip to a first position, the first position having a first width parallel to the lateral axis;a second portion having parallel second edges and a second longitudinal length extending from the first position to a second position; anda third portion having third opposed cutting edges and a third longitudinal length extending from the second position to a third position, the third position having a third width that is greater than the first width;a handle; anda guard comprising a first leg and a second leg;the first leg having a front side extending axially from a top end to a bottom end, the first leg moveably attached to the handle with the bottom end between the top end and the blade; andthe second leg extending from the front side proximate the bottom end of the first leg to a front end, the second leg comprising a top side and a pair of opposing sides defining a cavity with an open bottom side opposite from the top side:wherein the guard is axially moveable on the handle between a partial operational position with the front end located on the second position allowing the first triangular portion and the second portion to be inserted into tissue and blocking the third portion and the third opposed cutting edges and a full operational position removing the second leg from the blade and exposing the first opposed cutting edges and the third opposed cutting edges. | http://worldwide.espacenet.com/searchResults?ST=singleline&locale=en_EP&submitted=true&DB=worldwide.espacenet.com&query=US12575970B2
US12576063B2 | UNIV CALIFORNIA [US];ALESSA THERAPEUTICS INC [US] | A61K9/0024;A61K47/34;A61K31/277;A61P13/08;A61P35/00;A61K9/0034;A61K31/275;A61M31/002 | A61K31/277;A61K9/00;A61K31/275;A61K47/34;A61M31/00;A61P13/08;A61P35/00 | Chemistry/Pharmaceuticals;Instruments/Medical technology | 2026-03-17 |  | Implantable drug delivery devices for localized drug delivery | Provided herein are drug implants comprising a therapeutically active agent for the treatment of disease in a subject. In some cases, the drug implant may comprise a polymer matrix and a therapeutically active agent disposed therein. Additionally, provided are methods for manufacturing the drug implants and methods of treating diseases with the implants. In some cases, the drug implant may comprise bicalutamide, e.g., for use in the treatment of prostate cancer. (national office) | 1. An implant comprising bicalutamide dispersed in a liquid silicone rubber matrix;wherein the liquid silicone rubber matrix has a Shore A hardness of at least 30 durometer;wherein the implant comprises the bicalutamide in an amount of at least 30% w/w;wherein the bicalutamide has a D90 of less than 15 microns;the liquid silicone rubber matrix releasing bicalutamide at a rate of between 0.1 &amp;#x3bc;g/day and 95 &amp;#x3bc;g/day, following any initial burst of release, for at least 6 months after implantation of the implant in a prostate tissue or a tissue near a prostate.;2. The implant of claim 1, wherein the bicalutamide is in solid form.;3. The implant of claim 1, wherein a volume of the implant is at least 10 mm3.;4. The implant of claim 1, wherein a length of the implant is at least 1 mm.;5. The implant of claim 1, wherein a length of the implant is at least 3 mm.;6. The implant of, claim 1 wherein a diameter of the implant is at least 0.1 mm.;7. The implant of claim 1, wherein a diameter of the implant is at least 0.8 mm.;8. The implant of claim 1, wherein the implant lacks a sheath.;9. The implant of claim 1, wherein a total dose of the bicalutamide per implant is at least 1 mg.;10. The implant of claim 1, wherein the bicalutamide has a median particle size of less than 10 microns.;11. The implant of claim 1, wherein the implant comprises the bicalutamide in an amount of about 30% w/w and the cumulative release of the bicalutamide in a 1% w/w sodium lauryl sulfate (SDS) solution at day 60 is less than 500 &amp;#x3bc;g.;12. The implant of claim 1, wherein the implant comprises the bicalutamide in an amount of about 45% w/w and the cumulative release of the bicalutamide in a 1% w/w sodium lauryl sulfate (SDS) solution at day 60 is less than 700 &amp;#x3bc;g.;13. The implant of claim 1, wherein the implant comprises the bicalutamide in an amount of about 60% w/w and the cumulative release of the bicalutamide in a 1% w/w sodium lauryl sulfate (SDS) solution at day 60 is less than 2000 &amp;#x3bc;g.;14. A drug/polymer composite prostate implant comprising:a silicone rubber matrix having a Shore A hardness of at least 30 durometer; andbicalutamide having a D90 of less than 15 microns dispersed in the silicone matrix at an amount of at least 30% w/w, wherein the prostate implant releases between 0.1 &amp;#x3bc;g/day and 10 &amp;#x3bc;g/day of the bicalutamide at 6 months after implantation in a subject.;15. The prostate implant of claim 14, wherein the bicalutamide is in solid form.;16. The prostate implant of claim 15, wherein the solid form has a median particle size of less than 10 microns.;17. The prostate implant of claim 14, wherein the silicone has a curing temperature less than a melting point of bicalutamide. | http://worldwide.espacenet.com/searchResults?ST=singleline&locale=en_EP&submitted=true&DB=worldwide.espacenet.com&query=US12576063B2
US12576547B2 | GILLETTE CO LLC [US] | B26B21/60;B26B21/165;B26B21/565 | B26B21/56;B26B21/16 | Mechanical engineering/Machine tools | 2026-03-17 |  | Razor blade | A razor blade is provided comprising a substrate comprising a first portion and a second portion. The first portion may comprise first and second generally parallel outer surfaces. The second portion may comprise first and second sections separated by a split line. The first section may comprise a first facet extending directly from the first outer surface of the first portion and an end facet extending directly from the first facet. The second section may comprise an end facet. The end facets of the first and second sections may converge at a tip to define a cutting edge. The split line may pass through the tip and is generally parallel with and extends between the first and second outer surfaces of the first portion. (national office) | 1. A razor blade comprising:a substrate comprising:a first portion comprising first and second parallel outer surfaces; anda second portion comprising first and second sections separated by a split line, wherein the first section comprises a first facet extending directly from the first outer surface of the first portion and an end facet extending directly from the first facet, the second section comprises an end facet, the end facet of the second section has a length greater than the end facet of the first section, the end facets of the first and second sections converge at a tip to define a cutting edge, the split line passes through the tip and is parallel with and extends between the first and second outer surfaces of the first portion, and wherein a plane extending through a center of the first portion parallel to the first and second parallel outer surfaces extends through one of the first facet or the end facet extending directly from the first facet.;2. The razor blade of claim 1, wherein the end facet of the second section comprises a second facet and the end facet of the first section comprises a third facet.;3. The razor blade of claim 1, wherein the second section further comprises a second facet extending from the second outer surface of the first portion, the end facet of the second section includes a fourth facet and the end facet of the first section includes a third facet.;4. The razor blade of claim 1, wherein the end facet of the second section is located closer to the split line than the first facet and the end facet of the first section. | http://worldwide.espacenet.com/searchResults?ST=singleline&locale=en_EP&submitted=true&DB=worldwide.espacenet.com&query=US12576547B2
US12576835B2 | HYUNDAI MOTOR CO LTD [KR];KIA CORP [KR] | B60W30/0956;B60W50/00;B60W30/09;B60W30/06;B60W2050/0019;B60W2050/0075;B60W2552/15;B60W2554/20;B60W2710/18;G06V20/58;G06V10/762;B60W2420/408;B60W2552/20;B60W50/02;B60W40/076;B60W60/0025;G06V20/588;B60W2050/021 | B60W30/09;B60W30/06;G06V10/762;G06V20/58 | Mechanical engineering/Transport | 2026-03-17 |  | Method and apparatus for controlling parking of vehicle using LiDAR sensor | An apparatus for controlling a vehicle is introduced. The apparatus may comprise a processor, and memory storing instructions, when executed by the processor, may cause the apparatus to: receive information associated with a plurality of objects on a ground, generate cell-by-cell position information and slope information for each of the plurality of objects, generate, based on performing a clustering process on each piece of the cell-by-cell position information and slope information, clustering information, generate slope angle information and boundary information, determine whether one of the plurality of objects is behind a boundary, compare a bumper angle of the vehicle and an object angle of the one of the plurality of objects, determine whether the vehicle is likely to collide with the one of the plurality of objects, and delete a piece of the cell-by-cell position information and slope information associated with the one of the plurality of objects. (national office) | 1. An apparatus comprising:a processor; andmemory storing instructions, when executed by the processor, cause the apparatus to:receive, from at least one sensor disposed on a vehicle, information associated with a plurality of objects on a ground, wherein the plurality of objects are located in different cells;generate, based on the information, cell-by-cell position information and slope information for each of the plurality of objects, wherein a piece of the cell-by-cell position information indicates coordinates of an object in a cell of the different cells, and a piece of the slope information indicates whether the object in the cell is placed on a slope;generate, based on performing a clustering process on each piece of the cell-by-cell position information and slope information, clustering information;generate, based on the clustering information, slope angle information and boundary information, wherein the boundary information indicates a boundary associated with the different cells, and the slope angle information indicates an angle between the boundary and a direction perpendicular to a traveling direction of the vehicle;determine, based on the slope angle information and the boundary information, whether one of the plurality of objects is behind the boundary;based on a determination that the one of the plurality of objects is behind the boundary, compare a bumper angle of the vehicle and an object angle of the one of the plurality of objects, wherein the bumper angle is an angle between a lowermost portion of a front portion of the vehicle and the ground, and the object angle is an angle between the one of the plurality of objects and the ground;determine, based on the comparison, whether the vehicle is likely to collide with the one of the plurality of objects; andbased on a determination that the vehicle is not likely to collide with the one of the plurality of objects, delete a piece of the cell-by-cell position information and slope information associated with the one of the plurality of objects.;2. The apparatus of claim 1, wherein the instructions, when executed by the processor, cause the apparatus to:determine whether a cell, of the different cells, includes the object;based on a determination that the cell includes the object:generate x, y, and z coordinate information of the object in the cell; andgenerate the slope information based on whether the object is identified to be lying on a slope.;3. The apparatus of claim 1, wherein the cell includes a region in front of the vehicle that is divided in angular units;wherein the instructions, when executed by the processor, cause the apparatus to:select position coordinates of an object in the leftmost cell, among all objects placed on the slope, as reference coordinates, to perform the clustering process on the position coordinates of the object in the cell to generate clustered position coordinates, based on:determining that an object in a cell located on a right side of the leftmost cell where the reference coordinates are located is on the slope, or determining that the object in the cell is not placed on the slope and position coordinates of the object in the cell are located within a threshold distance from the reference coordinates; andwherein the instructions, when executed by the processor, cause the apparatus to:select a coordinate having a leftmost x-coordinate among the clustered position coordinates, as a first coordinate, to select a coordinate that forms a smallest angle with a direction perpendicular to a traveling direction of the vehicle with reference to the first coordinate among the clustered position coordinates, as a second coordinate; anddetermine boundary information indicating a boundary line by connecting the first coordinate and the second coordinate.;4. The apparatus of claim 1, wherein the instructions, when executed by the processor, cause the apparatus to:select position coordinates of an object in the leftmost cell, among all objects placed on the slope, as reference coordinates;determine that an object in a cell located on a right side of the leftmost cell where the reference coordinates are located is not on the slope and that position coordinates of the object in the cell are located outside a threshold distance from the reference coordinates, or that there is no object in the cell located to a right side of the leftmost cell where the reference coordinates are located;based on the determination, perform a process of generating temporary reference coordinates of the object in the cell and perform the clustering process on the temporary reference coordinates to generate clustered temporary reference coordinates;change the reference coordinates to the clustered temporary reference coordinates; andrepeat, based on the change, the selection, the determination, the process of generating temporary reference coordinates, and the clustering process.;5. The apparatus of claim 1, wherein the instructions, when executed by the processor, cause the apparatus to:select a first point from a cell located on a left side of the traveling direction of the vehicle, the first point having the smallest x coordinate among all position coordinates in cells within a cluster zone;select a second point from the cells such that an angle, between a line perpendicular to the travelling direction of the vehicle and a line connecting the first point and the second point, is the smallest;generate an angle based on the first and second points;generate, for each of the cells, an x coordinate of a boundary point in a cell based on the first point, the angle, and y coordinate information for the cell; andgenerate the boundary by connecting the x coordinates generated for each of the cells.;6. The apparatus of claim 1, wherein the instructions, when executed by the processor, cause the apparatus to:compare an x coordinate of a boundary point in a cell and an x coordinate of an object in the cell;determine that the x coordinate of the boundary point is smaller than the x coordinate of the object; andbased on the determination that the x coordinate of the boundary point is smaller than the x coordinate of the object, determine that the object is behind the boundary.;7. The apparatus of claim 1, wherein the instructions, when executed by the processor, cause the apparatus to:compare a height of an object in front of the boundary and a height of the vehicle, wherein the height of the vehicle is a distance between a lowermost portion of the vehicle and the ground;determine that the height of the object is smaller than the height of the vehicle; andbased on the determination that the height of the object is smaller than the height of the vehicle, delete a piece of the cell-by-cell position information and the slope information associated the object.;8. The apparatus of claim 1, wherein the instructions, when executed by the processor, cause the apparatus to:generate coordinate and environment information; andcontrol autonomous parking of the vehicle based on the generated coordinate and environment information.;9. The apparatus of claim 8, wherein the instructions, when executed by the processor, cause the apparatus to perform at least one of collision detection, braking control, or user experience control.;10. The apparatus of claim 1, wherein the instructions, when executed by the processor, cause the apparatus to determine slope angle information indicating a slope angle, using the boundary information and a line formed in a direction perpendicular to the traveling direction of the vehicle.;11. A method comprising:receiving, from at least one sensor disposed on a vehicle, information associated with a plurality of objects on a ground, wherein the plurality of objects are located in different cells;generating, based on the information, cell-by-cell position information and slope information for each of the plurality of objects, wherein a piece of the cell-by-cell position information indicates coordinates of an object in a cell of the different cells, and a piece of the slope information indicates whether the object in the cell is placed on a slope;generating, based on performing a clustering process on each piece of the cell-by-cell position information and the slope information, clustering information;generating, based on the clustering information, slope angle information and boundary information, wherein the boundary information indicates a boundary associated with the different cells, and the slope angle information indicates an angle between the boundary and a direction perpendicular to a traveling direction of the vehicle; andpost-processing sensor recognition information based on the slope angle information and the boundary information,wherein the post-processing the sensor recognition information comprises:determining whether one of the plurality of objects is behind the boundary based on the slope angle information and the boundary information;based on a determination that the one of the plurality of objects is behind the boundary, comparing a bumper angle of the vehicle and an object angle of the one of the plurality of objects, wherein the bumper angle is an angle between a lowermost portion of a front portion of the vehicle and the object angle is an angle between the one of the plurality of objects and the ground;determining, based on the comparing, whether the vehicle is likely to collide with the one of the plurality of objects; andbased on a determination that the vehicle is not likely to collide with the one of the plurality of objects, deleting a piece of the cell-by-cell position information and slope information associated with the one of the plurality of objects.;12. The method of claim 11, wherein the performing the clustering process comprises:determining whether a cell, of the different cells, includes the object;based on a determination that the cell includes the object:generating x, y, and z coordinate information of the object in the cell; andgenerating the slope information based on whether the object is identified to be placed on a slope.;13. The method of claim 11, wherein the cell includes a region in front of the vehicle that is divided in angular units;wherein the generating the clustering information comprises:selecting position coordinates of an object in the leftmost cell, among all objects placed on the slope, as reference coordinates; andperforming the clustering process on the position coordinates of the object in the cell to generate clustered position coordinates, based on: determining that an object in a cell located on a right side of the leftmost cell where the reference coordinates are located is on the slope, or determining that the object in the cell is not placed on the slope and position coordinates of the object in the cell are located within a threshold distance from the reference coordinates; andwherein the generating, based on the clustering information, the slope angle information and the boundary information comprises:selecting a coordinate having a leftmost x-coordinate among the clustered position coordinates, as a first coordinate;selecting a coordinate that forms a smallest angle with a direction perpendicular to a traveling direction of the vehicle with reference to the first coordinate among the clustered position coordinates, as a second coordinate; anddetermining boundary information indicating a boundary line by connecting the first coordinate and the second coordinate.;14. The method of claim 11, wherein the generating the clustering information comprises:selecting position coordinates of an object in the leftmost cell, among all objects placed on the slope, as reference coordinates;determining that an object in a cell located on a right side of the leftmost cell where the reference coordinates are located is not on the slope and that position coordinates of the object in the cell are located outside a threshold distance from the reference coordinates, or that there is no object in the cell located on a right side of the leftmost cell where the reference coordinates are located;based on the determining, performing a process of generating temporary reference coordinates of the object in the cell and performing the clustering process on the temporary reference coordinates to generate clustered temporary reference coordinates;changing the reference coordinates to the clustered temporary reference coordinates; andrepeating, based on the changing, the selecting and the determining, the process of generating temporary reference coordinates, and the clustering process.;15. The method of claim 11, wherein the generating the slope angle information and the boundary information comprises:selecting a first point from a cell located on a left side of the traveling direction of the vehicle, the first point having the smallest x coordinate among all position coordinates in cells within a cluster zone;selecting a second point from the cells such that an angle, between a line perpendicular to the travelling direction of the vehicle and a line connecting the first point and the second point, is the smallest;generating an angle based on the first and second points;generating, for each of the cells, an x coordinate of a boundary point in a cell based on the first point, the angle, and y coordinate information for the cell; andgenerating the boundary by connecting the x coordinates generated for each of the cells.;16. The method of claim 11, wherein the post-processing comprises:comparing an x coordinate of a boundary point in a cell and an x coordinate of an object in the cell;determining that the x coordinate of the boundary point is smaller than the x coordinate of the object; andbased on the determining that the x coordinate of the boundary point is smaller than the x coordinate of the object, determining that the object is behind the boundary.;17. The method of claim 11, wherein the post-processing comprises:comparing a height of an object in front of the boundary and a height of the vehicle, wherein the height of the vehicle is a distance between a lowermost portion of the vehicle and the ground;determining that the height of the object is smaller than the height of the vehicle; andbased on the determination that the height of the object is smaller than the height of the vehicle, deleting a piece of the cell-by-cell position information and the slope information associated the object.;18. The method of claim 11, further comprising:generating coordinate and environment information based on information post-processed by the post-processing; andcontrolling autonomous parking of the vehicle based on the generated coordinate and environment information.;19. The method of claim 18, wherein the controlling of autonomous parking comprises performing at least one of collision detection, braking control, or user experience control.;20. The method of claim 11, wherein the slope angle information indicates a slope angle, using the boundary information and a line formed in a direction perpendicular to the traveling direction of the vehicle. | http://worldwide.espacenet.com/searchResults?ST=singleline&locale=en_EP&submitted=true&DB=worldwide.espacenet.com&query=US12576835B2
US12577880B2 | OERLIKON SURFACE SOLUTIONS AG PFAEFFIKON [CH] | F01D5/288;F05D2230/90;C23C28/3215;F01D5/20;F05D2230/312;F05D2230/314;F01D5/286;F05D2240/307;F05D2220/32;F05D2300/611 | F01D5/28;C23C28/00;F01D5/20 | Chemistry/Surface technology, coating;Mechanical engineering/Engines, pumps, turbines | 2026-03-17 |  | Rotor blade, method for manufacturing a rotor blade and a gas turbine engine | A rotor blade in a gas turbine engine having a coating on a blade tip of the rotor blade. The coating includes an oxidation resistant abrasive layer and the rotor blade tip having at least partially an oriented surface with a normal vector with a component in the rotational direction of the rotor blade. A method of manufacturing the rotor blade and a gas turbine engine with the rotor blade. (national office) | 1. A rotor blade in a gas turbine engine,the rotor blade comprising a coating on a blade tip of the rotor blade, the rotor blade tip having at least partially an oriented surface with a normal vector with a component in the rotational direction of the rotor blade,wherein the rotor blade tip comprises a multilayer coating this further comprising an oxidation resistant abrasive layer on top of a layer of MCrAlX, where M comprises one or more of Ni and Co and X comprises one or more of Y and Hf.;2. The rotor blade according to claim 1, wherein the oxidation resistant abrasive layer comprises oxides, borides, carbides, nitrides, or a mixture thereof.;3. The rotor blade according to claim 1, wherein at least in parts, the oriented surface is, during operation, convex or concave relative to an abradable coating.;4. The rotor blade according to claim 1, wherein the rotor blade tip has at least partially an oriented surface comprising a chamfered plane having a normal vector with a component in the rotational direction of the rotor blade.;5. The rotor blade according to claim 4, wherein the oriented surface comprising a chamfered plane with a chamfer angle between 1 to 30 degrees.;6. The rotor blade according to claim 5, wherein the oriented surface comprising the chamfered plane with the chamfer angle between 5 to 15 degrees.;7. The rotor blade according to claim 4, wherein the chamfered plane comprises an edge radius between 5 and 200 &amp;#x3bc;m.;8. The rotor blade according to claim 1, wherein at least a part of the rotor blade tip has a curved oriented surface with at least one normal vector with a component in the rotational direction of the rotor blade.;9. A method of manufacturing a rotor blade in which a coating on a blade tip of the rotor blade is deposited with plasma vapor deposition and/or chemical vapor deposition, wherein the coating is a multilayer coating comprising an oxidation resistant abrasive layer on top of a layer of MCrAlX, where M comprises one or more of Ni and Co and X comprises one or more of Y and Hf, the rotor blade tip having at least partially an oriented surface with a normal vector with a component in the rotational direction of the rotor blade.;10. The method of manufacturing a rotor blade according to claim 9, wherein the plasma vapor deposition method is cathodic arc evaporation.;11. A gas turbine engine with a rotor blade according to claim 1. | http://worldwide.espacenet.com/searchResults?ST=singleline&locale=en_EP&submitted=true&DB=worldwide.espacenet.com&query=US12577880B2
US12577883B2 | GEN ELECTRIC [US] | F01D11/18;F01D11/122;F01D11/24;F05D2300/5024;F02C7/14;F05D2220/36;F05D2300/50212;F05D2260/98;F05D2300/603;F01D11/22;F01D25/005;F01D11/20;F05D2300/502;F05D2300/5021;F01D11/08;F05D2240/11 | F01D11/18;F01D11/08;F01D11/12;F01D11/20;F01D11/22;F01D11/24;F01D25/00 | Mechanical engineering/Engines, pumps, turbines | 2026-03-17 |  | Blade tip clearance control using material with negative thermal expansion coefficients | Clearance control systems with thermal actuators are disclosed. An example thermally-actuated clearance control system for a gas turbine engine includes a compliant material; a high-conductive material coupled to a first surface of the compliant material, the high-conductive material thermally coupling the compliant material to a heated substance, the compliant material to expand radially-inward toward a fan blade when the high-conductive material provides heat; and an abradable material coupled to a second surface of the compliant material facing the fan blade. (national office) | 1. A thermally-actuated clearance control system for a gas turbine engine, the thermally-actuated clearance control system comprising:a thermally-actuated shroud;a sensor to measure a clearance between the thermally-actuated shroud and a fan blade; anda controller to at least:heat the thermally-actuated shroud in response to the measured clearance being more than a threshold; andcool the thermally-actuated shroud in response to the measured clearance being less than the threshold,wherein the thermally-actuated shroud is positioned with respect to a protective material, the protective material including a compliant material, an abradable material, and a high-conductive material, the high-conductive material thermally coupling the compliant material to a heated substance, the high-conductive material providing a barrier to the compliant material against the heated substance.;2. The thermally-actuated clearance control system of claim 1, wherein thehigh-conductive material is coupled to a first surface of the compliant material, the first surface facing a casing, the compliant material to expand radially-inward toward the fan blade when the high-conductive material provides heat; and wherein theabradable material is coupled to a second surface of the compliant material facing the fan blade.;3. The thermally-actuated clearance control system of claim 1, wherein the thermally-actuated shroud is positioned inside a fan case.;4. The thermally-actuated clearance control system of claim 1, wherein the controller is a thermal actuation controller in communication with a Full Authority Digital Engine Control.;5. The thermally-actuated clearance control system of claim 1, wherein the controller is to heat the thermally-actuated shroud with a flow of hot lube oil and cool the thermally-actuated shroud with a flow of cold lube oil.;6. The thermally-actuated clearance control system of claim 1, wherein the controller is to heat the thermally-actuated shroud with a flow of hot air and cool the thermally-actuated shroud with a flow of cool air.;7. The thermally-actuated clearance control system of claim 1, wherein the thermally-actuated shroud is to move radially inward when heated and radially outward when cooled.;8. The thermally-actuated clearance control system of claim 1, wherein the measured clearance is measured at a first time, and wherein the controller is to stop heating in response to the measured clearance, when measured at a second time, satisfying the threshold.;9. A gas turbine comprising:a compressor including a compressor casing and a plurality of compressor blades;a turbine, comprising a turbine casing and a plurality of turbine blades;a shaft rotatably coupling the compressor and the turbine; anda thermally-actuated clearance control system comprising:a shroud;a sensor to measure a clearance between the shroud and a fan blade; anda controller to at least:heat the shroud in response to the measured clearance being more than a threshold; andcool the shroud in response to the measured clearance being less than the threshold,wherein the shroud is positioned with respect to a protective material the protective material including a compliant material, an abradable material, and a high-conductive material, the high-conductive material thermally coupling the compliant material to a heated substance, the high-conductive material providing a barrier to the compliant material against the heated substance.;10. The gas turbine of claim 9, wherein thehigh-conductive material is coupled to a first surface of the compliant material, the first surface facing a casing, the compliant material to expand radially-inward toward the fan blade when the high-conductive material provides heat; and wherein theabradable material is coupled to a second surface of the compliant material facing the fan blade.;11. The gas turbine of claim 9, further including a fan case, wherein the shroud is positioned inside the fan case.;12. The gas turbine of claim 9, wherein the controller is a thermal actuation controller in communication with a Full Authority Digital Engine Control.;13. The gas turbine of claim 9, wherein the controller is to heat the shroud with a flow of hot lube oil and cool the shroud with a flow of cold lube oil.;14. The gas turbine of claim 9, wherein the controller is to heat the shroud with a flow of hot air and cool the shroud with a flow of cool air.;15. The gas turbine of claim 9, wherein the measured clearance is measured at a first time, and wherein the controller is to stop heating in response to the measured clearance, when measured at a second time, satisfying the threshold. | http://worldwide.espacenet.com/searchResults?ST=singleline&locale=en_EP&submitted=true&DB=worldwide.espacenet.com&query=US12577883B2
US12577889B2 | UNIV SHANGHAI JIAOTONG [CN];IHI CORP [JP] | F01D5/26;Y02E10/20;F01D25/06;F01D25/24;F05D2240/12;F05D2240/304;F05D2260/96 | F01D25/06;F01D25/24 | Mechanical engineering/Engines, pumps, turbines | 2026-03-17 |  | Vibration suppression of turbine blade | A turbine body includes a turbine rotor having a blade to rotate around an axis of rotation, and a housing including an inner wall surface surrounding the turbine rotor. During a rotation of the turbine rotor, a fluid is directed from a leading edge of the blade toward a trailing edge of the blade, and the blade is imparted with a first excitation force in response to the rotation of the turbine rotor. The inner wall surface has a plurality of grooves arranged along a circumferential direction that are positioned to intermittently face the trailing edge of the blade when the turbine rotor rotates, to generate a second excitation force that suppresses the first excitation force. (national office) | 1. A turbine body comprising:a turbine rotor including a blade configured to rotate around an axis of rotation of the turbine rotor,wherein during a rotation of the turbine rotor, a fluid is directed from a leading edge of the blade toward a trailing edge of the blade, andwherein the blade is imparted with a first excitation force in response to the rotation of the turbine rotor; anda housing including an inner wall surface surrounding the turbine rotor,wherein the inner wall surface has a plurality of grooves arranged along a circumferential direction of the axis of rotation of the turbine rotor,wherein each groove among the plurality of grooves is positioned to intermittently face the trailing edge of the blade when the turbine rotor rotates, to generate a second excitation force that suppresses the first excitation force, andwherein each groove extends substantially in a radial direction of the axis of rotation, and further extends longitudinally at a non-zero angle with respect to an axial direction of the turbine rotor, the non-zero angle substantially matching a pitch angle of the blade.;2. The turbine body according to claim 1, wherein the grooves extend within a portion of the inner wall surface that extends in the axial direction of the turbine rotor, parallel to the axis of rotation.;3. The turbine body according to claim 1, wherein a groove selected from the plurality of grooves, includes a first portion that is located upstream of the trailing edge of the blade and a second portion that is located downstream of the trailing edge, in a flow direction of the fluid.;4. The turbine body according to claim 3, wherein the second portion is longer than the first portion of the groove, in the axial direction of the turbine rotor.;5. The turbine body according to claim 3,wherein the trailing edge of the blade extends away from the axis of rotation in the radial direction of the axis of rotation, to a tip end that is adjacent to the inner wall surface, andwherein the first portion extends upstream from the tip end and the second portion extends downstream from the tip end, in the flow direction of the fluid, when the blade faces the groove.;6. The turbine body according to claim 3, wherein the first portion extends upstream from the second portion in the flow direction of the fluid, to a closed end wall of the groove that extends in the radial direction of the axis of rotation.;7. The turbine body according to claim 3,wherein the inner wall surface extends in the axial direction of the turbine rotor, to an open end of the housing, andwherein the second portion of the groove extends to the open end.;8. The turbine body according to claim 1,wherein the housing includes an end surface located at one end in the axial direction of the turbine rotor,wherein the end surface includes an opening from which the inner wall surface extends in the axial direction of the turbine rotor, andwherein the grooves extend continuously in the axial direction of the turbine rotor, to the end surface of the housing.;9. The turbine body according to claim 1, wherein a depth of the grooves taken in the radial direction of the axis of rotation, from an inner circumference of the inner wall surface, is less than a clearance distance between the inner circumference of the inner wall surface and an outer edge of the blade.;10. The turbine body according to claim 1, wherein a groove selected from the plurality of grooves has a width in the circumferential direction of the turbine rotor, that is greater than a depth of the groove taken from an inner circumference of the inner wall surface, in the radial direction of the axis of rotation.;11. The turbine body according to claim 1,wherein a groove selected from the plurality of grooves has a length in the axial direction of the turbine rotor, andwherein the groove is open to the turbine rotor along the entire length of the groove.;12. The turbine body according to claim 1,wherein each groove is formed between a pair of side walls that face each other in the circumferential direction,wherein the pair of side walls extend longitudinally at the non-zero angle with respect to the axial direction of the turbine rotor, andwherein the blade extends substantially parallel to the side walls when the blade is located adjacent to the groove.;13. The turbine body according to claim 1, further comprising a number of nozzle vanes disposed around the turbine rotor, wherein a number of the grooves is equal to the number of nozzle vanes.;14. The turbine body according to claim 1, further comprising a volute portion formed by the housing of the turbine body,wherein the plurality of grooves are arranged at equal distances in the circumferential direction,wherein the volute portion forms a scroll flow path having a winding end that forms a tongue portion, andwherein a tip end of the tongue portion is located at an angular center in the circumferential direction, between two adjacent grooves among the plurality of grooves.;15. The turbine body according to claim 1, wherein each groove intermittently faces the trailing edge of the blade, in the radial direction of the axis of rotation, during the rotation of the turbine rotor.;16. A vibration suppression method in a turbine body, comprising:rotating a turbine rotor of the turbine body around an axis of rotation, wherein the turbine body includes an inner housing surface including one or more grooves, and wherein the inner housing surface extends in an axial direction of the turbine rotor;applying a first excitation force to a rotating blade of the turbine rotor in response to a rotation of the turbine rotor, wherein each of the one or more grooves extends substantially in a radial direction of the axis of rotation, and further extends longitudinally at a non-zero angle with respect to the axial direction of the turbine rotor, wherein the non-zero angle substantially matches a pitch angle of the rotating blade, and wherein the one or more grooves intermittently face the rotating blade during the rotation of the turbine rotor; andgenerating a second excitation force in response to the rotating blade passing by the one or more grooves, wherein the second excitation force has a phase that is different from a phase of the first excitation force to suppress a resonant state of the rotating blade.;17. The vibration suppression method according to claim 16,wherein the second excitation force has a magnitude that is substantially equal to a magnitude of the first excitation force, andwherein the phase of the second excitation force is opposite to the phase of the first excitation force, to substantially cancel the first excitation force.;18. The vibration suppression method according to claim 16, further comprising directing a fluid from a volute portion formed by a housing of the turbine body, to an opening of the housing, via the rotating blade, wherein the first excitation force is generated by the volute portion.;19. The vibration suppression method according to claim 18,wherein the fluid is directed from a leading edge of the blade adjacent to the volute portion, toward a trailing edge of the blade adjacent to the opening of the housing, via the rotating blade,wherein the one or more grooves of the inner housing surface correspond to a plurality of grooves that are arranged at equal distances, in a circumferential direction of the axis of rotation of the turbine rotor, andwherein the plurality of grooves intermittently face the trailing edge of the rotating blade during the rotation of the turbine rotor.;20. The vibration suppression method according to claim 19, wherein the one or more grooves intermittently face the trailing edge of the rotating blade, in the radial direction of the axis of rotation, during the rotation of the turbine rotor. | http://worldwide.espacenet.com/searchResults?ST=singleline&locale=en_EP&submitted=true&DB=worldwide.espacenet.com&query=US12577889B2
US12577935B2 | SIEMENS GAMESA RENEWABLE ENERGY AS [DK] | F03D7/0232;F05B2240/304;F05B2240/3052;F05B2270/324;Y02E10/72;F03D1/06495;F05B2240/305 | F03D7/02 | Mechanical engineering/Engines, pumps, turbines | 2026-03-17 |  | Rotor blade active flap | The invention describes a wind turbine rotor blade active flap (1) comprising a primary body (1P) adapted for mounting to the trailing edge (20TE) of a wind turbine rotor blade (20); a flap turning means (10, 11, 12) adapted to turn the active flap (1) between a neutral position (R0), in which the active flap (1) directs airflow (A20S, A20P) towards the suction side (P20S) of the rotor blade (20), and a working position (R-Rmax), in which the active flap (1) directs airflow (A20S, A20P) towards the pressure side (P20P) of the rotor blade (20); and a secondary body (1S) mounted to the primary body (1P) and configured to hold the active flap (1) in its neutral position (R0). The invention further describes a wind turbine (2) comprising a number of rotor blades (20) mounted to a hub; and an active flap (1) according to the invention, mounted to the trailing edge (20TE) of each rotor blade (20). (national office) | 1. An active flap (1) comprisinga primary body (1P) adapted for mounting to the trailing edge (20TE) of a wind turbine rotor blade (20);a flap turning assembly comprising an elastic element (12) comprising an enclosed interior cavity (100) and an inflatable hose (10) disposed in the interior cavity (100), the flap turning assembly adapted to turn the active flap (1) betweena neutral position (R0), in which the active flap (1) directs airflow (A20S, A20P) towards the suction side (P20S) of the rotor blade (20), anda working position (R-Rmax), in which the active flap (1) directs airflow (A20S, A20P) towards the pressure side (P20P) of the rotor blade (20); wherein the flap turning assembly is configured to move about a hinge (1H) disposed adjacent to an upstream end of the interior cavity (10) from the neutral position (R0) when the inflatable hose (10) is deflated to the working position (R-Rmax) when the inflatable hose (10) is inflated, whereby a shape of the primary body (1P) is altered when the inflatable hose (10) is inflated so that an upper surface of the primary body (1P) at a downstream portion is deflected downwards anda secondary body (1S) mounted to the primary body (1P) and configured to hold the active flap (1) in its neutral position (R0).;2. An active flap according to claim 1, wherein the secondary body (1S) is shaped to achieve a positive hinge moment (1HM) about a hinge region (1H) of the active flap (1).;3. An active flap according to claim 1, wherein a suction surface of the secondary body (1S) has a convex shape.;4. An active flap according to claim 1, wherein the secondary body (1S) is an essentially rectangular band (14).;5. An active flap according to claim 1, wherein the flap turning assembly further comprises an elastic body (11) configured to maintain the secondary body in a working position (Rmax).;6. A wind turbine (2) comprising at leasta number of rotor blades (20) mounted to a hub; andan active flap (1) according to claim 1 mounted to the trailing edge (20TE) of each rotor blade (20).;7. A method of operating a wind turbine (2) according to claim 6, comprising a step ofactuating the flap turning assembly of the active flap (1) of a rotor blade (20) to turn that active flap (1) from a working position (R, Rmax) to its neutral position (R0) in order to reduce the lift force (F20A_lift) on that rotor blade (20);and comprising a step ofactuating the flap turning assembly (10,11,12) of the active flap (1) of a rotor blade (20) to turn that active flap (1) to a working position (R, Rmax) in order to increase the lift force (F20A_lift) on that rotor blade (20).;8. A wind turbine according to claim 1, comprising a compressor assembly (22) adapted to provide pressurized air to the flap turning assembly of the active flap (1) of a rotor blade (20).;9. A wind turbine according to claim 8, comprising a controller (24) configured to issue control commands to the compressor assembly (22) on the basis of a desired active flap position (R0, R, Rmax).;10. The active flap of claim 1, wherein at least a portion of an upper surface of the primary body (1P) downstream of the interior cavity (100) further comprises an uneven surface that extends when the inflatable hose (10) is inflated and returns to an original shape when the inflatable hose (10) is deflated.;11. The active flap of claim 10, wherein the uneven surface comprises an expandable accordion shaped configuration.;12. An active flap comprising:a primary body (1P) adapted for mounting to the trailing edge (20TE) of a wind turbine rotor blade (20);a flap turning assembly comprising an elastic element (12) comprising an enclosed interior cavity (100) and an inflatable hose (10) disposed in the interior cavity (100), the flap turning assembly adapted to turn the active flap (1) betweena neutral position (R0), in which the active flap (1) directs airflow (A20S, A20P) towards the suction side (P20S) of the rotor blade (20), anda working position (R-Rmax), in which the active flap (1) directs airflow (A20S, A20P) towards the pressure side (P20P) of the rotor blade (20);a secondary body (1S) mounted to the primary body (1P) and configured to hold the active flap (1) in its neutral position (R0),&amp;#x2014;wherein the secondary body (1S) comprises an auxiliary airfoil (16).;13. The active flap according to claim 12, wherein the secondary body (1S) is an essentially rectangular band (14) and comprises an auxiliary airfoil (16) mounted to the pressure surface of the essentially rectangular band (14).;14. The active flap according to claim 12, wherein the auxiliary airfoil (16) is an active device realized to alter the direction of airflow over its surfaces. | http://worldwide.espacenet.com/searchResults?ST=singleline&locale=en_EP&submitted=true&DB=worldwide.espacenet.com&query=US12577935B2
US12577936B2 | NATURAL POWER CONCEPTS INC [US] | F05B2240/2022;F03D7/0236;F03D1/0658;F03D7/0268;Y02E10/72;F03D7/04;F03D1/065;F03D7/0244;F03D7/042;F05B2240/221;F03D7/0239 | F03D7/02;F03D1/06 | Mechanical engineering/Engines, pumps, turbines | 2026-03-17 |  | Folding blade wind turbine | A wind turbine is provided. The turbine includes a support having an axis of rotation, a generator, a plurality of blades rotatably mounted on the support about the axis of rotation, the blades being moveable between a retracted position generally parallel with the axis of rotation and a fully deployed position generally perpendicular with the axis of rotation, the blades being connected to the generator such that rotation of the blades in a direction induced by wind causes the generator to produce electricity, and the provision of electricity to the generator rotates the blades, and a controller connected to the generator and configured to deliver a flow of current to the generator that is sufficient to move the blades from the retracted position toward the fully deployed position and insufficient to move the blades all the way to the fully deployed position. The flow of current induces rotation of the blades in the direction induced by wind, which creates a centrifugal force that moves the blades from the retracted position toward the fully deployed position. As the blades move from the retracted position, the blades have increasing exposure to ambient wind to receive additional rotational force from ambient wind, and the additional rotational force being sufficient to, either alone or in combination with the flow of current, move the blades into the fully deployed position. (national office) | 1. A wind turbine, comprising:a support having an axis of rotation;a generator;a plurality of blades rotatably mounted on the support about the axis of rotation, the blades being freely moveable between a retracted position generally parallel with the axis of rotation and a fully deployed position generally perpendicular with the axis of rotation;the blades being connected to the generator such that rotation of the blades in a direction induced by wind causes the generator to produce electricity, and the provision of electricity to the generator rotates the blades; anda controller connected to the generator and programmed to deliver a flow of current to the generator that is sufficient to move the blades from the retracted position toward the fully deployed position and insufficient to move the blades all the way to the fully deployed position;wherein the flow of current induces rotation of the blades in the direction induced by wind, which creates a centrifugal force that moves the blades from the retracted position toward the fully deployed position;wherein, as the blades move from the retracted position, the blades have increasing exposure to ambient wind to receive additional rotational force from ambient wind, and the additional rotational force being sufficient to, either alone or in combination with the flow of current, move the blades into the fully deployed position;wherein once deployed and generating power, the blades under at least some wind conditions automatically move to a balance point between torque forces imparted by the generator slowing rotation and rearward forces of wind pressure on the blades, the balance point being a partially deployed position.;2. The turbine of claim 1, wherein based on ambient wind speed a transitional intermediate position of partial deployment exists between the retracted position and the fully deployed position, and at the transitional intermediate position the ambient wind contributes sufficient rotational force on the blades to move the blades into the fully deployed position.;3. The turbine of claim 2, wherein the controller reduces the flow of the current after the blades move from the retracted position to the transitional intermediate position.;4. The turbine of claim 2, wherein the controller is programmed to identify the transitional intermediate position based on when the rotating speed of the blades exceeds what is induced by the flow of the current.;5. The turbine of claim 4, wherein the controller reduces the flow of the current after the blades move from the retracted position to the transitional intermediate position.;6. The turbine of claim 1, wherein said controller is programmed to move the blades out of the fully deployed position by slowing the rotation of the blades, such that force from ambient wind that biases the blades toward the retracted position overcomes the centrifugal force of the rotating blades that biases the blades toward the fully deployed position.;7. The turbine of claim 1, further comprising:first and second retraction protocols stored in a memory, the first retraction protocol being a slowing of the rotation of the blades and the second retraction protocol being rotating the blades in an opposite direct to that induced by ambient wind; andsaid controller is configured to (a) select the first or second retraction protocol, and (b) implement the selection.;8. The turbine of claim 1, further comprising the controller being programmed to move the blades from the fully deployed position to a partially deployed position and to maintain the partially deployed position by slowing the rotation of the blades.;9. The turbine of claim 1, further comprising:a support hub rotatable mounted relative to the axis;each of the blades being pivotally mounted to the support hub;a support rod coaxial with the axis of rotation;a sliding ring mounted on the support rod; anda plurality of braces, each pivotally connecting one of the blades to the sliding ring;wherein the sliding ring moves toward and away from the support hub as the blades open andclose, respectively.;10. The turbine of claim 1, wherein the support includes a nacelle.;11. A method for moving blades of a wind turbine, comprising:providing the wind turbine, the wind turbine comprising:a support having an axis of rotation;a generator;a plurality of blades rotatably mounted on the support about the axis of rotation, the blades being freely moveable between a retracted position generally parallel with the axis of rotation and a fully deployed position generally perpendicular with the axis of rotation;the blades being connected to the generator such that rotation of the blades in a direction induced by wind causes the generator to produce electricity, and the provision of electricity to the generator rotates the blades; anddelivering a flow of current to the generator that is sufficient to move the blades from the retracted position toward the fully deployed position and insufficient to move the blades all the way to the fully deployed position;wherein the flow of current induces rotation of the blades in the direction induced by wind, which creates a centrifugal force that moves the blades from the retracted position toward the fully deployed position;wherein, as the blades move from the retracted position, the blades have increasing exposure to ambient wind to receive additional rotational force from ambient wind, and the additional rotational force being sufficient to, either alone or in combination with the flow of current, move the blades into the fully deployed position;wherein once deployed and generating power, the blades under at least some wind conditions automatically move to a balance point between torque forces imparted by the generator slowing rotation and rearward forces of wind pressure on the blades, the balance point being a partially deployed position.;12. The method of claim 11, wherein based on ambient wind speed a transitional intermediate position of partial deployment exists between the retracted position and the fully deployed position, and at the transitional intermediate position the ambient wind contributes sufficient rotational force on the blades to move the blades into the fully deployed position.;13. The method of claim 12, further comprising reducing the flow of the current after the blades move from the retracted position to the transitional intermediate position.;14. The method of claim 12, further comprising identifying when to commence reducing the current based on when the rotating speed of the blades exceeds what is induced by the flow of the current.;15. The method of claim 14, further comprising reducing the flow of the current after the blades move from the retracted position to the transitional intermediate position.;16. The method of claim 11, further comprising moving the blades out of the fully deployed position by slowing the rotation of the blades, such that force from ambient wind that biases the blades toward the retracted position overcomes the centrifugal force of the rotating blades that biases the blades toward the fully deployed position.;17. The method of claim 11, further comprising:storing first and second retraction protocols stored in a memory, the first retraction protocol being a slowing of the rotation of the blades and the second retraction protocol being rotating the blades in an opposite direct to that induced by ambient wind;selecting the first or second retraction protocol based on system parameters of the turbine; andimplementing the selection.;18. The method of claim 11, further comprising:moving the blades from the fully deployed position to a partially deployed position; andmaintaining the partially deployed position by slowing the rotation of the blades. | http://worldwide.espacenet.com/searchResults?ST=singleline&locale=en_EP&submitted=true&DB=worldwide.espacenet.com&query=US12577936B2
US12577958B2 | COFIMCO SRL [IT];COFIMCO SPA [IT] | F04D29/384;F05D2240/307;F05D2240/304;F04D29/388 | F04D29/38 | Mechanical engineering/Engines, pumps, turbines | 2026-03-17 |  | Blade for an industrial axial fan with tip lift appendage | A blade for an industrial axial fan includes an extruded or pultruded airfoil, having a leading edge, a trailing edge, a tip portion, an intrados and an extrados. A tip lift appendage is applied to the tip portion of the airfoil and projects beyond the trailing edge so as to form an extension of the airfoil in a downstream direction. (national office) | 1. A blade for an industrial axial fan comprising:an airfoil having a leading edge, a trailing edge, a tip portion, an intrados and an extrados; anda tip lift appendage applied to the tip portion of the airfoil and projecting beyond the trailing edge so as to form an extension of the airfoil in a downstream direction,wherein the tip lift appendage is hinge-connected to the airfoil with a hinge axis orientated so that a relative pitch angle is adjustable and modified on account of a rotation of the tip lift appendage about the hinge axis.;2. The blade according to claim 1, wherein the tip lift appendage is rigidly fixed to the airfoil.;3. The blade according to claim 1, wherein the tip lift appendage is provided with a radially outer wall and with a radially inner wall extending perpendicular to the tip lift appendage toward the extrados and/or toward the intrados.;4. The blade according to claim 1, wherein the tip lift appendage has a radially outer edge aligned in continuation of a radially outer edge of the airfoil.;5. The blade according claim 1, wherein a ratio between a dimension of the airfoil and an average dimension of the tip lift appendage in a radial direction is greater than 4.;6. The blade according to claim 1, wherein a ratio between a chord of the airfoil at the tip portion and a dimension in a tangential direction of the tip lift appendage is between 1 and 4.;7. The blade according to claim 1, wherein the tip lift appendage comprises a lift plate.;8. The blade according to claim 1, wherein the tip lift appendage comprises a further airfoil.;9. The blade according to claim 1, wherein the airfoil is extruded or pultruded.;10. An industrial axial fan, comprising a hub rotatable about a rotation axis and a plurality of blades according to claim 1 coupled to the hub.;11. A blade for an industrial axial fan, comprising:an airfoil having a leading edge, a trailing edge, a tip portion, an intrados and an extrados;a tip lift appendage connected to the tip portion of the airfoil with a relative pitch angle that is adjustable, and projecting beyond the trailing edge so as to form an extension of the airfoil in a downstream direction; andan adjustment device configured to adjust the relative pitch angle between the tip lift appendage and the airfoil.;12. The blade according to claim 11, comprising a connecting structure, rigidly fixed to the airfoil and configured to connect the tip lift appendage to the airfoil, wherein the tip lift appendage is hinge-connected to the connecting structure.;13. The blade according to claim 12, wherein the adjustment device comprises an adjustment member, defining an operative position of the tip lift appendage with respect to the connecting structure, and a contrast screw, blocking the tip lift appendage in the operative position defined by the adjustment member.;14. The blade according to claim 12, wherein the adjustment device comprises a plurality of elastic elements packed between the connecting structure and the tip lift appendage by an adjustment screw, so that a tightening force of the adjustment screw determines a compression degree of the elastic elements and a distance between the connecting structure and the tip lift appendage.;15. The blade according to claim 11, comprising a cover plate, extending toward the tip lift appendage, so as to connect the airfoil and the tip lift appendage without discontinuities.;16. The blade according to claim 15, wherein the cover plate is elastic and is preloaded against the tip lift appendage, so that a downstream edge of the cover plate is in contact with the tip lift appendage in each position of the tip lift appendage. | http://worldwide.espacenet.com/searchResults?ST=singleline&locale=en_EP&submitted=true&DB=worldwide.espacenet.com&query=US12577958B2
CN121668312A | 上海博脉安医疗科技有限公司 [--] | A61L29/16;A61K9/50;A61L29/14;A61M25/10;A61P9/00;A61K31/436;A61K47/24;A61P9/10;A61K47/34;A61K45/00;A61M31/00;A61M29/02;A61K47/28;A61K9/127;A61L29/08 | A61K45/00;A61K9/127;A61K9/52;A61K31/436;A61K47/24;A61K47/28;A61K47/34;A61L29/08;A61L29/14;A61L29/16;A61M25/10;A61M29/04;A61P9/10 | Chemistry/Pharmaceuticals;Instruments/Medical technology | 2026-03-17 |  | PHARMACEUTICAL COMPOSITION, INTERVENTIONAL MEDICAL DEVICE, DRUG DELIVERY DEVICE, PREPARATION METHOD, AND USE | (WO2026051902A1) Provided are a pharmaceutical composition, an interventional medical device, a drug delivery device, a preparation method, and use. The pharmaceutical composition herein comprises liposome microspheres. The liposome microspheres comprise: drug microspheres, comprising a drug and a degradable material; and liposomes, comprising a phospholipid bilayer and encapsulating the drug microspheres, wherein the phospholipid bilayer comprises phospholipid. The pharmaceutical composition herein enables the liposome microspheres comprising the drug microspheres to firmly adhere to the blood vessel wall so that the microspheres will not be washed away by blood flow, and can facilitate the entry of the microspheres into the blood vessel wall. (national office) | 1. A drug composition, characterized by the fact that the drug composition comprises: <br> drug microspheres, the drug microspheres comprising drugs and degradable materials; With <br> liposomes, the liposome comprising a phospholipid bilayer membrane, and the phospholipid bilayer membrane containing phospholipids; <br> wherein, the liposome wraps the drug microsphere to form liposomal microspheres. <br>;2. The drug composition of claim 1, wherein the weight ratio of the drug microspheres to the phospholipid bilayer membrane is 1:5-20:1; <br> Preferably, the drug composition is used as a coating for interventional medical devices; <br> preferably, the drug is dispersed in the degradable material; <br> Preferably, the degradable materials are one or more of polylactic acid, polyglycolic acid and their copolymers, polydioxanone, polycaprolactone, polyphosphonitrile, collagen, gelatin, chitosan and glycosaminoglycans. <br>;3. A drug composition of claims 1 or 2, wherein the diameter range of the drug microspheres is 0.1~10μm; <br> Preferably, the in vitro degradation time of the degradable material is 2-12 months; and/or the degradable materials are one or more of polylactic acid (PLA), polylactic acid-glycolic acid copolymer (PLGA) and polycaprolactone (PCL); <br> Preferably, said drugs are one or more of the drugs of eumilimus, sirolimus, everolimus, zotalimus, paclitaxel, and their analogues. <br>;4. The drug composition of claim 1, wherein the phospholipids are one or more of the phosphatidylcholine, phosphatidylethanolamine, phosphatidylserine and phosphatidylinositol; <br> Preferably, the phosphatidylcholine is lecithin (L-α-phosphatidylcholine), 1,2-distearyl-sn-glycerol-3-phosphodylcholine (DSPC), 1,2-diacyl-sn-glycerol-3-phosphocholine (HSPC), 1,2-dioleoyl-SN-glycerol-3-phosphocholine (DOPC), 1,2-dipalmitoyl-sn-glycerol-3-phosphocholine (DPPC), 1,2-dicarbidyl-sn-glycerol-3-phosphorylcholine (DEPC), One or more of the following 1,2-dimyritolyl-sn-glyceryl-3-phosphorylcholine (DMPC), 1-myristicyl-2-palmitoyl-SN-glyceryl-3-phosphocholine (MPPC), 1-myritoyl-2-stearoyl-SN-glyceryl-3-phosphocholine (MSPC), and 1-stearoacyl-2-myritolyl-SN-glyceryl-3-phosphocholine (SMPC); <br> Preferably, the phosphatidylethanolamine is one or more of 1,2-dioleoyl-SN-glycerol-3-phosphidethanolamine (DOPE), 1,2-diamyritoyl-SN-glycerol-3-phosphidethanolamine (DMPE), 1,2-dipalmitoyl-SN-glycerol-3-phosphidethanolamine (DPPE) and 1,2-distearesteryl-SN-glycerol-3-phosphidethanolamine (DSPE); <br> Preferably, the phosphatidylserine is one or more of 1,2-dimyritolyl-sn-glycerol-3-phosphate-L-serine (DMPS) and its sodium salt, sodium dipalmitoylphosphatidylserine (DPPS), sodium distearyl phosphatidylserine (DSPS), 1,2-dilauroyl-sn-glycerol-3-phosphate-L-serine sodium (DLPS), 1,2-dioleoylphosphatidylserine sodium (DOPS); <br> Preferably, the phospholipids to the molarity ratio of the liposome are 20%-100%; <br> Preferably, the phospholipids comprise phospholipids with acyl chain lengths less than or equal to 20 carbons; <br> More preferably, the phospholipids comprise phospholipids with an acyl chain length of 10 to 18 carbons, or a molar amount of phospholipids with an acyl chain length of 10 to 18 carbons relative to 40%~100% of the total molar amount of the phospholipids. <br>;5. The drug composition of claim 1, wherein the drug composition also contains pharmaceutically acceptable excipients; <br> preferably, the liposomal microspheres are dispersed in the pharmaceutically acceptable excipients; <br> Preferably, the weight ratio of the excipient to the drug microspheres is 1:3-5:1; <br> Preferably, the excipients are one or more of polyethylene glycol, polyethylene oxide, DC-cholesterol, dibutylhydroxytoluene, probucol, ioproamide, iohexol, iopatol, urea, mannitol, PEGylated lipids, cationic lipids, hyaluronic acid, vitamin E, polysorbatol, xanthan gum, puerarin, inosine, gelatin, gum arabic, butyl hydroxyanise, chitosan, polyethylene glycol-polycaprolactone, dextran and shellac; <br> More preferably, the excipients are one or more of polyethylene oxide, cationic lipids and gum arabic; <br> Preferably, the PEGylated lipids are 1,2-distearyl-SN-glycerol-3-phosphostylethanolamine-N-methoxy(polyethylene glycol)-2000 (DSPE-mPEG2000), 1,2-distearesteryl-SN-glycerol-3-phosphostylethanolamine-N-methoxy(polyethylene glycol)-1000 (DSPE-mPEG1000), 1,2-disteartoyl-SN-glycerol-3-phosphoethanolamine-N-methoxy(polyethylene glycol)-2000( DMPE-mPEG2000), 1,2-Dimyritolyl-SN-glyceryl-3-phosphoethanolamine-N-methoxy(polyethylene glycol)-5000 (DMPE-mPEG5000), 1,2-Dipalmitoyl-sn-glyceryl-3-phosphateethanolamine-N-methoxy(polyethylene glycol)-2000 (DPPE-mPEG2000), 1,2-Dipalmitoyl-sn-glyceryl-3-phosphateethanolamine-N-methoxy(polyethylene glycol)- One or more of the 5000 (DPPE-mPEG5000). <br>;6. The drug composition of claim 1, wherein the phospholipid bilayer also contains one or more of cholesterol and cationic lipids; <br> preferably, the mole-numbered ratio of the cholesterol to the liposome is 0%~55%; <br> Preferably, the cationic lipid to the mole-number ratio of the liposome is 0%~50%; <br> Preferably, the cholesterol is one or more of 3β-hydroxy-5-cholesteren and 3β-[N-(N′,N′-dimethylaminoethane)-formyl]cholesterol (DC-cholesterol); <br> Preferably, the cationic lipids are one or more of (2,3-dioleoyl-propyl)-trimethylamine (DOTAP), dimyristoylglycerol-polyethylene glycol 2000 (DMG-PEG2000), 1,2-dioleoyl-3-dimethylamino-propane (DODMA), 1,2-bisoctade-enoxy-3-methylammonium propane (DOTMA), 4-(N,N-dimethylamino)butyric acid(dilinolein)methyl ester (DLin-MC3-DMA). <br>;7. The drug composition of claims 1-6, wherein the phospholipid bilayer membrane is prepared by the following method, the method comprises dissolving the lipophilic material in an organic solvent, and the lipophilic material comprises phospholipids, or phospholipids and cationic lipids, or phospholipids and cationic lipids, or phospholipids and cholesterol and cationic lipids, and at a temperature greater than 30°C, preferably 30°C~60°C, a step of rotational evaporation; Preferably, the organic solvent is one or more of methylene chloride, methylene chloride, methanol, ethanol, acetone and ether; <br> Preferably, the liposomal microspheres are prepared by the following method, which comprises a step of mixing the phospholipid bilayer membrane, the drug microsphere and the water or aqueous buffer solution in a water bath of 30°C~55°C; Preferably, the water-containing buffer solution is citrate, phosphate, borate, or trimethylmethane. <br>;8. A method for preparing a drug composition of any of the claims 1-7, wherein comprising dissolving a lipophilic material in an organic solvent, the lipophilic material comprising phospholipids, or phospholipids and cholesterol, or phospholipids and cationic lipids, or phospholipids and cholesterol and cationic lipids, and rotational evaporation at a temperature greater than 30 °C, preferably 30 °C~60 °C to form a phospholipid bilayer membrane, and in a water bath of 30 °C~55 °C, the phospholipid bilayer membrane, the drug microsphere and water or aqueous buffer solution mixed in a container to form the liposome microsphere; <br> Preferably, the phospholipids to the molarity ratio of the liposome are 20%-100%; <br> preferably, the mole-numbered ratio of the cholesterol to the liposome is 0%~55%; <br> Preferably, the cationic lipid to the mole-number ratio of the liposome is 0%~50%; <br> Preferably, the cholesterol is one or more of 3β-hydroxy-5-cholesteren and 3β-[N-(N′,N′-dimethylaminoethane)-formyl]cholesterol (DC-cholesterol); <br> Preferably, the cationic lipids are one or more of (2,3-dioleoyl-propyl)-trimethylamine (DOTAP), dimyristolglycerol-polyethylene glycol 2000 (DMG-PEG2000), 1,2-dioleo-3-dimethylamino-propane (DODMA), 1,2-bisoctadecenoxy-3-methylammonium propane (DOTMA), 4-(N,N-dimethylamino)butyric acid(dialinolein)methyl ester (DLin-MC3-DMA); <br> Preferably, organic solvents are one or more of methylene chloride, methylene chloride, methanol, ethanol, acetone and ether; <br> Preferably, the watery buffer solution is citrate buffer, phosphate buffer solution, borate buffer solution or trihydroxymethyl methane buffer solution; <br> Preferably, the weight ratio of the drug microspheres to the lipophilic material is 1:5-20:1. <br>;9. The method of claim 8, which comprises: <br> (1) Degradable materials and drugs are made into drug microspheres, preferably by emulsifying solvent volatilization to make drug microspheres; <br> (2) placing phospholipids, cationic lipids and cholesterol in a container, adding organic solvent to dissolve, rotating and evaporating until dry, and drying in a vacuum drying oven to obtain the phospholipid double-layer film; Alternatively, phospholipids and cationic lipids are placed in a container, dissolved by adding organic solvents, rotated to evaporate until dry, and dried in a vacuum drying oven to obtain the phospholipid bilayer film; Alternatively, the phospholipids are placed in a container separately, dissolved by adding organic solvents, rotated to evaporate until dry, and dried in a vacuum drying oven to obtain the phospholipid bilayer film; Alternatively, phospholipids and cholesterol are placed in a container, organic solvent is added to dissolve, rotated to evaporate until dry, and dried in a vacuum drying oven to obtain the phospholipid bilayer film; <br> (3) The drug microspheres, the phospholipid bilayer membrane and water or the aqueous buffer solution are ultrasonically mixed in a water bath, and then magnetically stirred to obtain a solution containing the liposomal microspheres. <br>;10. An interventional medical device comprising a balloon, a catheter connected to the balloon, and a drug coating, and the drug coating comprising a drug composition pursuant to any of claims 1-7, and the drug composition is set on at least part of the surface of the balloon. <br>;11. A method for preparing an interventional medical device of claim 10, comprising a method of claim 8 or 9, where the interventional medical device is a balloon dilatation catheter and obtains a solution containing the liposomal microspheres, and also comprises one or more of the following steps: <br> (4) mixing a pharmaceutically acceptable excipient with the liposomal microsphere solution to obtain a coating solution; <br> (5) Plasma treatment on the surface of the balloon dilation catheter; <br> (6) folding the balloon of the balloon dilatation catheter so that the balloon forms a plurality of folding wing valves, and there are multiple "V"-shaped spaces between the plurality of folding wing valves; <br> (7) coating the coated liquid into a plassy "V"-shaped space to form a balloon dilatation catheter with a drug coating; <br> Optionally, the method also includes one or more of the following steps: <br> (8) After the drug coating is dry, the balloon is wound and vacuum dried with a protective sleev; <br> (9) Put the balloon dilatation catheter into the coil, then put the coil into the dialysis paper bag and sterilize it; <br> (10) Put the dialysis paper bag into the aluminum foil bag together with the desiccant and oxygen absorber, and put the packaging box on it. <br>;12. A drug delivery device comprising a drug composition of any of claims 1-7, or a drug composition prepared by the method of claims 8 or 9. <br>;13. The drug composition of any of the claims 1-7, the drug composition prepared by the method of claims 8 or 9, is used in the preparation of drugs or devices for the use of vasodilation, or for the treatment of atherosclerosis, narrowing or restenosis in diseased blood vessels. <br> | http://worldwide.espacenet.com/searchResults?ST=singleline&locale=en_EP&submitted=true&DB=worldwide.espacenet.com&query=CN121668312A
JP2026048737A | アムジエン・インコーポレーテツド [--] | A61M5/20;A61M5/24;A61M5/31;A61M5/31576;A61M2005/2437;A61M5/2033;A61M5/2422;A61M5/31548;A61M5/31511;A61M5/31501;A61M2005/3267;A61M2005/2013;A61M2005/3247;A61M2005/2407;A61M2005/2403 | A61M5/20 | Instruments/Medical technology | 2026-03-17 |  | Drug delivery device | (US2025099682A1) A drug delivery device may include a housing having an opening and a drug storage container having a body portion with a proximal end and a distal end and a delivery member extending from the distal end of the body portion. The device may also include a plunger moveable toward the distal end of the drug storage container to expel a drug from the drug storage container through the delivery member and a plunger biasing member configured to urge the plunger toward the distal end of the drug storage container. The device may further include a container holder configured to support the drug storage container with respect to the housing such that a resultant force acting on the drug storage container from the plunger biasing member is at least substantially completely borne by the distal end of the body portion of the drug storage container. (national office) | The longitudinal axis is delineated, and the housing with an opening is <br> a drug storage container having a body part having a proximal and distal ends, and a delivery member extending from the distal end of the body part, <br> a plunger movable toward the distal end of the drug storage container for discharging the drug from the drug storage container through the delivery member, <br> the plunger attached member configured to push the plunger toward the distal end of the drug storage container, and <br> with a container holder configured to support the drug storage container relative to the housing, so that the resultant force acting on the drug storage container from the plunger attached member is at least substantially completely supported by the distal end of the body part of the drug storage container, <br> Drug delivery devices, including. <br> The distal end of the body portion of the drug storage container comprises an end face, the delivery member extends from the end face, and the container holder is configured to support the drug storage container against the housing in the vicinity of the end face, the drug delivery device described in claim 1. <br> The container holder is a drug delivery device described in claims 1 or 2, comprising at least two inwardly protruding flanges configured to accept the distal end of the body portion of the drug storage container. <br> The two inwardly protruding flanges are separated from each other by at least two gaps, the drug delivery device described in claim 3. <br> The container holder is a drug delivery device described in any of the paragraphs of claims 2~4, including an elastic part configured to absorb at least part of the resultant force. <br> The elastic part is a drug delivery device described in claim 5, including an elastomeric component. <br> The elastic part of claim 6, including at least two inwardly protruding flanges configured to accept the distal end of the body portion of the drug storage container, is a drug delivery device of claim 6. <br> The container holder is a drug delivery device described in claims 1 or 2, arranged in the housing and combined with the housing, so as to substantially impede the relative motion between the container holder and the housing. <br> The housing comprises an inner surface delimiting at least two slots, and the container holder is joined to the housing by the slots, the drug delivery device described in claim 8. <br> The container holder is a drug delivery device described in claim 9, including at least two locking ridges configured to be accepted within the slot. <br> The housing comprises an inner surface delimiting at least four slots, and the container holder is joined to the housing by the slot, a drug delivery device described in claim 8. <br> The container holder is a drug delivery device described in claim 11, including at least four locking ridges configured to be accepted within the slot. <br> The container holder is a drug delivery device described in claims 1 or 2, delimited by a feature of the housing and configured to substantially impede the relative motion between the drug storage container and the housing. <br> The housing of claim 13 comprising an inner surface delimiting at least two inwardly protruding flanges configured to accept the distal end of the body part of the drug storage container of claim 13. <br> The drug storage container comprises at least one outwardly protruding flange at the proximal end of the body portion, and the drug storage container is a drug delivery device described in any paragraph of claims 1~14 that is joined with the container holder so that the resultant force acting on the drug storage container is not too supported by at least one outwardly protruding flange. <br> The container holder delimits at least one opening configured to accept at least one outwardly protruding flange of claim 15. <br> The container holder is a drug delivery device described in any of the paragraphs of claims 1~16, including a flexible arm configured to support the proximal end of the body portion of the drug storage container. <br> further includes a plunger guide configured to accept at least a portion of the plunger fitting member, and the plunger guide includes a drug delivery device described in any of the paragraphs 1~16, including a proximal end mated to the housing and a distal end configured to meet the container holder. <br> The plunger guide is a drug delivery device described in claim 18, including a flexible arm configured to support the proximal end of the body portion of the drug storage container. <br> The container holder is a drug delivery device described in any of the paragraphs of claims 1~19, including at least two arms configured to be selectively fixed to each other. <br> The container holder is a drug delivery device described in any of the paragraphs of claims 1~20, including an open position for accepting the drug storage container and a closed position for securing the drug storage container. <br> The container holder is a drug delivery device described in any of the paragraphs of claims 1~20, including at least one arm that can be moved between the open and closed positions. <br> The container holder is a drug delivery device described in claims 21 or 22, comprising at least two arms that are movable relative to each other between the open and closed positions. <br> At least two arms are drug delivery devices described in claim 23, extending substantially along the longitudinal axis. <br> The container holder is a drug delivery device described in claim 24, which further includes an annular ring supporting at least two arms. <br> The annular ring is adjacent to the distal portion of the container holder, and at least two arms extend proximal along the longitudinal axis of the drug delivery device described in claim 25. <br> The container holder is a drug delivery device described in any paragraph of claims 21~26, comprising at least one locking component configured to secure the container holder in the closed position. <br> The container holder is a drug delivery device described in claim 27, comprising at least two locking components configured to secure the container holder in the closed position. <br> Each of the at least two locking components is a drug delivery device described in claim 28, including a pair of mating connectors configured to secure the container holder in the closed position. <br> The container holder is a drug delivery device described in any of the paragraphs of claims 21~29, including at least two inwardly protruding flanges configured to accept the distal end of the drug storage container. <br> The container holder is a drug delivery device described in any of the paragraphs of claims 21~30, including at least two proximal inward protruding flanges, configured to delimit a proximal opening for receiving the drug storage container when the container holder is in the open position. <br> The longitudinal axis is delineated, and the housing with an opening is <br> a drug storage container having a body part having a proximal and distal ends, and a delivery member extending from the distal end of the body part, <br> a plunger movable toward the distal end of the drug storage container for discharging the drug from the drug storage container through the delivery member, <br> the plunger attached member configured to push the plunger toward the distal end of the drug storage container, and <br> with a container holder comprising by the distal end of the body part of the drug storage container to support the drug storage container substantially completely relative to the housing, <br> Drug delivery devices, including. <br> | http://worldwide.espacenet.com/searchResults?ST=singleline&locale=en_EP&submitted=true&DB=worldwide.espacenet.com&query=JP2026048737A
JP2026509144A | オキュラ セラピューティクス，インコーポレイテッド [--] | A61K9/1647;A61K9/1635;A61K9/0024;A61K9/0051;A61K9/06 | A61K47/34;A61K9/50;A61K31/5575;A61K45/00;A61L27/18;A61L27/34;A61L27/58;A61P27/02;B01J13/02;C08J3/16;C08L29/04;C08L39/06;C08L67/00;C08L69/00;C08L91/00;C08L101/00 | Chemistry/Chemical engineering;Chemistry/Macromolecular chemistry, polymers;Chemistry/Pharmaceuticals;Instruments/Medical technology;Mechanical engineering/Other special machines | 2026-03-17 |  | Biodegradable microparticles for sustained drug delivery, methods of making and uses thereof | (WO2024173668A1) In certain embodiments, the present invention relates to biodegradable microparticles for sustained release drug-delivery, comprising an active agent and a covalently and three dimensionally crosslinked polymer matrix, methods for preparing and use thereof. Furthermore, the present invention relates in certain embodiments to a pharmaceutically acceptable, sustained release, biodegradable drug-delivery' system, comprising biodegradable microparticles for sustained release drug-delivery, particularly for coating a medical implant or for use as a medical implant, and methods of manufacturing it. The present invention also relates in certain embodiments to corresponding methods of treatment, methods for controlling active agent release and uses of the biodegradable microparticles for sustained release drug-delivery. (national office) | Biodegradable particulates for sustained-release drug delivery, including an active agent and a covalently and three-dimensionally crosslinked biodegradable polymer matrix, that meet at least one of the following conditions: <br> - The cross-linked biodegradable polymer is composed of a wide range of biodegradable polymers, including cross-linked polylactic acid (PLA), polyglycolic acid (PGA), polylactic acid-glycolic acid copolymer (PLGA), poly(vinylpyrrolidone), poly-p-dioxanone, poly(trimethylene carbonate), polycaprolactone, and/or polyvinyl alcohol, or containing at least one of these copolymers; <br> - The biodegradable particulate contains an organogel containing the cross-linked biodegradable polymer and oil. <br> The microparticles are microspheres with a substantial spherical shape, biodegradable particles described in claim 1. <br> Biodegradable particulates described in claims 1 or 2 in which the active agent is dispersed, embedded, or encapsulated in the polymer or organogel. <br> The organogel or cross-linked polymer is a biodegradable particulate described in any of the prior claims, formed by chemically crosslinking at least one multifunctional precursor in the presence of oil at any time to form the covalent and three-dimensionally crosslinked polymer matrix. <br> Biodegradable particulates described in claim 4 in which at least one precursor is greater than 2, e.g., 3~10, or 3~9, or 4~8, or 4 chemical crosslinking functional groups. <br> At least one precursor is a dendrimer or multi-arm precursor with a core and 2~10 arms, or 3~10 arms, 4~8 arms, or 4~6 arms, each containing a polymer unit and having a terminal, a biodegradable particulate as described in either Claim 4 or 5. <br> The polymer units are polyethylene glycol (PEG), polypropylene glycol (PPG), polyvinyl alcohol, poly(vinylpyrrolidone), polylactic acid (PLA), polyglycolic acid (PGA), polylactic acid-glycolic acid copolymer (PLGA), poly-p-dioxanone, poly(trimethylene carbonate), polycaprolactone, Biodegradable particulates described in any of Claims 4~6, selected from a random or block copolymer, or a combination or mixture of any of them, or one or more units of polyamino acids, glycosaminoglycans, polysaccharides, or proteins. <br> Biodegradable particulates described in any of claims 4~7, where the polymer unit in the arm of the multi-arm precursor is the same or a different type of polymer unit. <br> Biodegradable particulates described in any of Claims 4~8, in which the biodegradable covalently bonded and three-dimensionally crosslinked polymer matrix comprises multiple hydrophobic polymer units and/or hydrophilic polymer units. <br> Biodegradable particulates described in claim 9 in which the hydrophobic polymer unit is selected from at least one of the polylactic acid (PLA) and polylactic acid-glycolic acid copolymer (PLGA) units, preferably polylactic acid (PLA). <br> Biodegradable particulates described in claim 9 in which the hydrophobic polymer unit is selected from at least one of the following polyethylene glycol units, polypropylene glycol units, or polyglycolic acid (PGA), preferably polyethylene glycol units. <br> Biodegradable particulates described in any of Claims 1~8 comprising or resulting from a covalently and three-dimensionally crosslinked polymer containing polylactic acid-glycolic acid copolymer (PLGA) units, or polylactic acid (PLA). <br> Biodegradable particulates described in any of claims 4~12 each of which have an average molecular weight (Mw) in the range of approximately 1,000~approximately 100,000 daltons, or approximately 10,000~approximately 60,000 daltons, or approximately 15,000~approximately 50,000 daltons. <br> Biodegradable particulates described in claims 11 or 12 in which the polylactic acid-glycolic acid copolymer (PLGA) units have an L/G ratio (% of L or G units) in the range of 0:100~100:0, or 1:99~99:1, or 10:90~90:10, or 25:75~75:25, preferably in the range of 50:50. <br> Biodegradable microparticles described in any one of Claims 4~14, containing at least two functional groups, or at least one crosslinker, preferably a small molecular weight amine, such as tris(2-aminoethyl)amine (TAEA), or trilysine, or triridine. <br> Biodegradable particulates described in any of Claims 4~14, including at least two crosslinkable dendrimers or multi-arm precursors cross-linked to each other, in which said organogel is cross-linked. <br> Biodegradable particulates described in any of Claims 4~16 containing functional groups at or at least three of the arm ends, or at each end, the dendrimer or multi-arm precursor. <br> the polymer matrix is formed from a first multi-arm precursor comprising a first functional group and a second multi-arm precursor or crosslinker comprising a second functional group, the functional group is located at the end of the arm of the precursor or crosslinker, and the first or second functional group may be grafted directly at the end of the precursor or through a linker molecule, Biodegradable particulates described in any one of claims 15~17. <br> Each of the first functional groups and the second functional group is an electrophile and a nucleophile, a functional group for click chemistry, in particular, a functional group for cyclization such as 1,3 dipole cyclization addition, hetero-diels alder cyclization and other functional groups, a functional group for nucleophilic ring opening, a functional group for non-aldol-type carbonyl reactions, a functional group for addition reactions to carbon-carbon multiple bonds, a polymerizable vinyl group, or a combination thereof, biodegradable particulates described in claim 18. <br> The biodegradable particulates described in claim 19 are electrophiles-nucleophiles in which each of the first functional groups and the second functional group are selected from an electrophile and a nucleophile, and the reaction between the first functional group and the second functional group is an electrophile-nucleophile reaction forming a covalent bond. <br> The nucleophile is a biodegradable particulate matter described in claim 20 that is selected from one of the following amines, hydroxyls, alcohols, thiols, azide aniones, and carboxyl groups, such as primary amines. <br> The electrophiles are succinimidyl esters, succinimidyl carbonates, nitrophenyl carbonates, aldehydes, ketones, acrylates, acrylamides, maleimides, vinylsulfones, iodoacetamides, alkenes, alkynes, azides, norbornene, epoxides, mesylates, tosylates, trecylsyl, cyanurates, orthopyridyl disulfides, or biodegradable particulates described in claim 20 or claim 21, selected from activated ester groups such as halogens. <br> The nucleophile is an amine group, in particular, a primary amine, and the electrophile is an activating ester group, in particular, a succinimidyl succinate ester selected from succinyl succinate, succinimidyl glutarate, succinimidyl adipate, succinimidyl azerate, or succinimidyl glutalamide, Biodegradable particulates described in any one of claims 20~22. <br> Each of the first functional group and the second functional group is a functional group for click chemistry, in particular, a functional group for cyclization addition, in particular, a [3+2] cyclizing addition such as 1,3 dipole cyclization addition, alkene-nitron cyclization addition or alkyne-nitron cyclization addition, [4+2] cyclization addition, hetero-diels alder cyclization addition; functional groups for thiol-ene reactions; functional groups for thiol-ene reactions; functional groups for nuclear loop opening; functional groups for non-aldol-type carbonyl reactions; functional groups for addition reactions to carbon-carbon multiple bonds; and biodegradable particulates described in claim 18, selected from functional groups for Michael-type addition. <br> The first functional group is an alkyne compound such as dibenzocyclooctin (DBCO), or bicyclo[6.1.0]-nonine (BCN); or norbornene, or trans-cyclooctene (TCO), and the second functional group is an azide, 3,4 dihydroxyphenyl acetic acid (DHPA), or tetrazine (Tz), a biodegradable particulate described in claim 24. <br> The DBCO, BCN, norbornene, TCO, azide, DHPA, and Tz functional groups are biodegradable particulates described in claim 25 that are grafted onto the end of the multi-arm precursor via a linker such as an acidic group, a diacid group, a functionalized aliphatic, heteroaliphatic, or aromatic, or a heteroaromatic group. <br> The first and second functional groups are biodegradable particulates described in claim 18 that are selected for [3+2] cyclization addition reactions, such as alkene-nitron cyclization or alkyne-nitron cyclization addition. <br> The first and second functional groups are biodegradable particulates described in claim 18 that are selected for the [4+2] cyclic addition reaction, in particular the hetero-diels-alder reaction, where the first functional group is an aldehyde or imine compound and the second functional group is a 1,3 diene compound, an unsaturated carbonyl compound, or a nitrosoalkene compound. <br> The first and second functional groups are selected for the thiol-ene reaction, the first functional group is a thiol compound, and the second functional group is an alkene, preferably a terminal alkene, a biodegradable particulate as described in claim 18. <br> The first and second functional groups are selected for nucleophilic ring-opening, the first functional group is selected from epoxide, thiyran, azirizine, or lactam, and the second functional group is a nucleophile, a biodegradable particulate described in claim 18. <br> The first and second functional groups are selected for non-aldol-type carbonyl reactions, the first functional group is an aldehyde or ketone compound, and the second functional group is a primary amine, hydrazide, acylhydrazide, or aminooxy compound to form an imine, amide, isourea, hydrazone, acylhydrazone, or oxime bond, Biodegradable particulates described in claim 18. <br> Each of the first functional group and the second functional group is a biodegradable particulate of claim 18, selected from a polymerized vinyl group and acrylates such as (meta)acrylic acid, (meta)acrylate ester, acrylamide, fumaric acid, maleic acid, and a combination thereof. <br> Crosslinking can be done with optional free radical photoinitiators (Norish type I, such as 2,2-dimethoxy-1,2-diphenyl-ethane-1-one, 2-hydroxy-2-methyl-1-phenylpropane, and 1-hydroxy-cyclohexylphenyl ketone; or a tertiary amine, such as 2-ethylhexyl-(4-N,N-dimethylamino)benzoate, and benzophenone and its derivatives in combination with co-agonists such as 2-ethylhexyl-(4-N,N-dimethylamino)benzoate, as well as norish type II, such as isopropylthioxanthone, etc., such as photoinitiators; or biodegradable particulates described in claim 32, thermally or photochemically induced using a cationic photoinitiator. <br> Biodegradable particulates described in one of the prior claims in which the said polymer is covalently cross-linked by bonding between polymer units. <br> The bonds are biodegradable particulates described in claim 34, selected from a group consisting of amines, amides, urethanes, esters, anhydrides, cetals, ketals, nitriles, isonitriles, isothiocyanates, isoureas, hydrazones, oximes, or imine bonds, and combinations thereof. <br> The active agent is a biodegradable particulate matter described in one of the prior claims, selected from a therapeutically active agent or a diagnostically active agent, or at least one of the combinations thereof. <br> The therapeutically active agents are steroids; Non-steroidal anti-inflammatory drugs (NSAIDS) such as diclofenac, ibuprofen, meclofenamate, mefanamic A, salsalate, sulindac, tolmetine, ketoprofen, diflunisal, piroxicam, naproxen, etodolac, flurbiprofen, fenoprofen C, indomethacin, celecoxib, ketorolac, nepafenac; intraocular pressure lowering drugs; antibiotics such as ciprofloxacin; pain relievers such as bupivacaine; calcium channel blockers such as nifedipine; complement inhibitors such as avascin captadopegol; cell cycle inhibitors such as simvastatin; proteins such as insulin; small molecule hydrophilic drugs containing carboxylates and amine salts; small molecule hydrophobic drugs, hydrophilic peptides and protein drugs (e.g., insulin, single-chain antibody fragments, Fab fragments, IgG antibodies, fusion antibodies, etc.); aptamers; In particular, bupivacaine (BPV-HCl or base), ropivacaine (RPV), dexamethasone, travoprost, axitinib, non-steroidal anti-inflammatory drugs (NSAIDS), steroids, antibiotics, analgesics, calcium channel blockers, cell cycle inhibitors, chemotherapy, antivirals, anesthetics, hormones, anticancer drugs, antineoplastic drugs, viruses, Biodegradable particulates listed in any one of the prior claims, such as viruses or any combination thereof, are selected for gene delivery, such as AAV. <br> The particles have a particle size (diameter) of 0.1~1000μm, or 1~150μm, 1~100μm, 20~75μm, 10~106μm, or 20~55μm determined by sieving, or 0.1~1000μm, or 1~150μm, 1~100μm, 20~75μm, 10~106μm, or biodegradable particulates described in one of the prior claims with an average diameter in the range of 20~55 μm. <br> The particles have a D50 particle size of less than approximately 100 μm, or less than approximately 50 μm, or a D50 particle size of less than approximately 20 μm, and/or a D90 particle size of less than approximately 200 μm, or a D90 particle size of less than approximately 50 μm, or a D90 particle size of less than approximately 100 μm, or a D90 particle size of less than 30 μm, and/or a D90 particle size of less than approximately 20 μm, as determined by laser diffraction; Biodegradable particulates described in one of the antecedent claims. <br> Biodegradable particulates as described in any of the preceding claims, consisting of a blend of particulates containing different particle sizes and/or different polymer matrices, and/or different active agents. <br> Biodegradable particulates described in any of the prior claims, in which the selection of the organogel precursor and/or the hydrophobicity in the polymer unit and/or the L/G ratio in the PLGA unit are used to adjust the release rate. <br> Provide for the release of therapeutically or diagnostably-effective doses of the active agent, e.g., for up to 1 year, up to 9 months, up to 6 months, up to 3 months, up to 1 month, or up to approximately 25 days, preferably for a period of up to 14 days or up to 21 days after administration, and at any option, the release of said active agent is substantially constant within the temperature range of 30°C~45°C, or 36°C~43°C, Biodegradable particulates described in one of the antecedent claims. <br> The polymer matrix has a glass transition point at a temperature below human body temperature, e.g., approximately 37°C or below, or approximately 36°C or below, 30°C or less, 25°C, 20°C or less or less than 10°C, and/or the polymer matrix has a melting temperature of 40°C, 45°C, 50°C, 60°C, or 70°C, biodegradable particulates described in any of the anteceding claims. <br> A method for producing biodegradable particulates for sustained-release drug delivery described in any of the prior claims, in which the method is selected from one of the following methods: evaporation-extraction of emulsion solvents, diffusion of emulsion solvents, supercritical fluid emulsions, co-cellation, spray drying, hydrogel templates, microfluidics systems, membrane extrusion emulsification, Particle duplication (PRINT) technology in non-wetting molds, particulates obtained from electrohydrodynamic atomization (EHDA) or electrospraying, or gas-saturated solution (PGSS) methods, or 3D printing, aforementioned methods. <br> The method for manufacturing described in claim 44 comprises the following steps: <br> (1) Forming a gel containing a covalent cross-linked polymer, in the presence of at least one active agent, at least one oil at any option, and a first solvent at any choice, <br> (2) generating fine particles in which at least one active agent is dispersed in the covalent linked polymer; <br> (3) Removing solvent at any option, the method described above. <br> The method described in claim 45 and including the following steps: <br> (h) dissolving at least one of the polymer precursors in the first solvent to produce the first mixture; <br> (i) providing a second mixture containing a crosslinker in a second solvent; <br> (j) adding at least one active agent, and, optionally, to oil, at least one of the first or second mixtures; <br> (k) combining the first mixture with the second mixture to produce the first phase; <br> (l) providing a second phase containing a third solvent that is immiscible with the first and second solvents; <br> (m) introducing the first phase into the second phase under agitation, thereby producing an emulsion of the first phase dispersed in the second phase; and <br> (n) remove the first, second and/or third solvents mentioned above; <br> the step (step (2) or step f) generating particulates involves extruding the first phase through a mesh, or injecting the first phase into the agitated second phase, and the first and/or second solvent and/or the third solvent comprising an additive such as an emulsifier, surfactant, dispersion aid, or pologen, at any option, forming spherical or nano-spherical particles, the method described in claims 45 or 46; <br> The first solvent and/or the second solvent is an organic solvent in which the precursor is soluble, and the third solvent is a solvent in which the first phase and/or the organogel formed thereof is insoluble, the method described in any one of claims 45~47. <br> The first or second solvents are acetone, acetonitrile, benzyl alcohol, chloroform, dichloromethane (DCM), dioxane, dimethyl carbonate, DMSO, ethanol, ethyl acetate, ethyl formate, ethyl propionate, glycophol, hexafluoro-isopropanol, isosorbidodimethyl ether, isopropanol, methyl chloride, Methylene chloride, methyl ethyl ketone, N-methylpyrrolidone, propylene carbonate, or tetrahydrofuran, or any mixture thereof, and the third solvent is water, alcohol such as methanol, ethanol or propanol, or any mixture thereof, in the manner described in claim 48. <br> The additives include surfactants or emulsifiers such as polyvinyl alcohol (PVA), polyethylene glycol sorbitan monolaurate (Tween (Registered Trademark)), sorbitan monolaurate (Span (Registered Trademark)), and sodium dodecyl sulfate (SDS); and/or inorganic salts (NaCl, KCl, sodium carbonate or potassium carbonate or bicarbonate, ammonium bicarbonate), prulonic; sodium oleate or potassium oleate; gelatin; mustard oil; mineral oil; cyclodextrin; carbohydrates; bovine serum albumin (BSA); a method described in any one of claims 46~49, which is selected from pologens, such as photoinitiators, radical polymerization initiators, and combinations thereof. <br> Steps 1 and 2 are the methods described in Claims 45~50 that utilize oil-in-water emulsion or water-in-oil emulsion technology, or a combination thereof, in particular single or dual emulsion technology, or microfluidic technology, or a combination thereof. <br> The removal of the first and/or second and/or third solvents is performed by hot air convection or direct drying, indirect or contact drying, spray drying, dielectric drying, vacuum drying, freeze drying, supercritical or superheated steam drying, or a combination thereof, in any of the methods described in Claims 45~51. <br> A sustained-release biodegradable drug delivery system containing biodegradable particulates for sustained-release drug delivery described in any one of claims 1~43. <br> A sustained-release biodegradable drug delivery system described in claim 52 in which the biodegradable particulates are optionally incorporated into a hydrogel, xerogel, or organogel, using extrusion or 3D printing. <br> Sustained-release biodegradable drug delivery systems described in claims 53 or 54 for coating or use as medical implants. <br> The said implant is an intraocular implant, an intracavity implant, an intraatrium implant, an anterior chamber, vitreous, a superior sclera, a posterior subtenon space (inferior fornix), subconjunctiva, intraocular chamber, periocular, retroocular, subtenocular, retinal, subretinal, intratubule, intravitreal, intrasclera, intrachoroidal, suprachoroidal, retina, subretinal, or lens, corneal or conjunctival surface, punctal (tubules, superior/inferior tubules), eyelid vault, A sustained-release, biodegradable drug delivery system described in claim 55, selected from a group consisting of an upper/lower eyelid vault, subtenon cavity, choroid, suprachoroidal, tenon, cornea, cancerous tissue, organ, prostate, breast, joint space, subdural, dental, subcutaneous, carpal tunnel, perivascular, surgically formed space or injury, void, and implant for introduction into a latent void. <br> A sustained-release biodegradable drug delivery system described in any of claims 53~58 resulting from the extrusion or injection molding of a reaction mixture containing biodegradable particulates described in any one of claims 1~43 dispersed in a hydrogel, xerogel, or organogel, or a precursor thereof. <br> Said gelling is a sustained-release biodegradable drug delivery system described in claim 57 that occurs before and/or during the extrusion or injection molding of gel-forming material containing biodegradable particulates. <br> A sustained-release biodegradable drug delivery system described in any one of claims 53~57 for use as a drug, or a sustained-release biodegradable drug delivery system manufactured in accordance with any of the methods of claims 44~52. <br> A sustained-release biodegradable drug delivery system described in any one of claims 53~57 for use in the treatment of a patient's disease/condition, or a sustained-release biodegradable drug delivery system manufactured in accordance with any method of claims 44~52, where the use is made in the form of a hydrogel of biodegradable particulates described in any one of claims 1~43. Including the incorporation into a carrier such as an organogel or xerogel, where the hydrogel, organogel or xerogel is formed in situ at the treatment site of the patient or prefabricated and delivered or implanted at the treatment site of the patient in order to release the active agent from the particulate for a long period of time, or the carrier is a solvent or solvent-based, The sustained-release biodegradable drug delivery system that produces a suspension or dispersion for injection. <br> a method of treating a patient's disease/condition, wherein the method involves the incorporation of biodegradable particulates described in any of claims 1~43 into a hydrogel, organogel, or xerogel, and the hydrogel, organogel or xerogel is formed in situ or prefabricated at the patient's treatment site, The method of delivery or implantation in the treatment area to release the active agent over a long period of time. <br> A method for treating a patient's disease/condition, in which the method involves administering a hydrogel, organogel or xerogel containing biodegradable particulates described in claims 1~43 to the patient in order to release the drug over a long period of time. <br> The treatment area is the anterior chamber, vitreous, superior sclera, posterior subtenon space (inferior fornix), subconjunctiva, intraocular chamber, periocular space, retroocular space, subtenona, retina, subretinal, intratubulous, intravitreous, intrasclera, intrachoroidal, suprachoroidal, retina, subretinal, or lens, corneal or conjunctival surface, punctal (tubules, superior/inferior tubules), eyelid vault, superior/lower eyelid vault, subtenon space, choroid, suprachoroidal, tenon, cornea, cancer tissue, System or treatment method for use described in any one of Claims 53~62, selected from organ, prostate, breast, joint, subdural, dental, subcutaneous, carpal tunnel, perivascular, surgically formed space or injury, void, and latent void. <br> The disease/condition to be treated is an ocular disease, e.g., any ocular disease of the posterior eye region that affects the vascular system and integrity of the retina, macula, or choroid, causing visual impairment, vision loss, or blindness, and in particular, age, trauma, surgical intervention, e.g., age-related macular degeneration (AMD) cystoid macular edema (CME), diabetic macular edema (DME), posterior uveitis, and diabetic retinopathy; or system or treatment method for use as described in any one of Claims 53~62, which is a disease condition of the posterior segment resulting from glaucoma, ocular hypertension, anterior chamber hemorrhage, presbyopia, cataract, retinal vein occlusion, inflammation. <br> A method for controlling the release of an active agent from a sustained-release biodegradable drug delivery system described in any one of claims 53~60 by one or a combination of the following means, or a method manufactured in accordance with the method described in any of claims 44~52: <br> - selecting the L/G ratio of the polylactic acid-glycolic acid copolymer (PLGA) unit to adjust the hydrophobicity of the polymer matrix forming the particulates; <br> - selecting the L/G ratio of the polylactic acid-glycolic acid copolymer (PLGA) unit to result in the sustained release of the active agent from the particulates; <br> - selecting the molar ratio of the amount of the first crosslinkable precursor and the second crosslinkable precursor in order to adjust the hydrophobicity of the polymer matrix forming the particulate; <br> - selecting the molar ratio of the amount of the first crosslinkable precursor and the second crosslinkable precursor so as to sustainably release the active agent from the particulate; <br> - selecting the amount and/or particle size of the biodegradable particulates contained in the hydrogel, organogel xerogel; <br> - by adding a third crosslinkable precursor which is less hydrolyzable than the first and second crosslinkable precursors, and by arbitrary choice, altering the molar ratio of the first, second and/or third precursors in forming the biodegradable particulates; <br> - Dispersing an active agent with high water solubility in particle form in said organogel of biodegradable particulates. <br> | http://worldwide.espacenet.com/searchResults?ST=singleline&locale=en_EP&submitted=true&DB=worldwide.espacenet.com&query=JP2026509144A
JP2026509227A | セロミクス， インク． [--] | A61B18/0218;A61K38/26;A61K38/28;A61B2018/00577;A61K38/38;A61K45/06;A61K49/0457;A61K49/0409;A61K47/643;A61K31/00;A61P35/00;A61K9/06;A61K47/42;A61K47/6903;A61P41/00;A61B2018/0293;A61K49/0073 | A61B18/02;A61K9/06;A61K47/12;A61K47/42;A61P31/00;A61P35/00;A61P37/00 | Chemistry/Pharmaceuticals;Instruments/Medical technology | 2026-03-17 |  | METHODS AND COMPOSITIONS OF CRYOABLATION WITH DRUG DELIVERY | (US2024293164A1) A method for cryoablation of a tissue of a patient includes positioning a cryoablation gel composition adjacent to a tissue of the patient, and cryoablating the tissue and cryoablation gel composition with a cryoprobe. The cryoablation gel composition includes a polymer carrier and a thermal accelerant bound to the polymer carrier. The cryoablation gel composition may include a therapeutic drug. Cryoablating the tissue and the cryoablation gel composition can achieve a lethal isotherm at temperatures between −30 and −50° C. in a shorter duration of time than when compared to cryoablating the tissue without the cryoablation gel composition. Cryoablating the tissue and cryoablation gel composition can achieve a larger treatment volume in the tissue than when compared to cryoablating the tissue without the cryoablation gel composition. Furthermore, cryoablating the tissue and cryoablation gel plus drug composition can release the drug to treat the cryoablated cells with the therapeutic drug. (national office) | It is a method of cryoablating the patient's tissue, <br> The cryoablation gel composition is placed adjacent to the patient's tissue, and <br> cryoablation of the tissue and cryoablation gel composition with a cryoprobe and <br> Including <br> The cryoablation gel composition contains a heat transfer accelerator, <br> method. <br> The heat transfer accelerator is <br> carrier containing albumin, <br> Ionic components and <br> Imaging Components and <br> The method described in claim 1. <br> In response to the reduction of the temperature of the cryoablation gel composition to less than -20°C, as the components of the cryoablation gel composition are rearranged, the cryoablation gel composition undergoes a phase change, <br> phase change event completed within about 5°C, <br> The method described in claim 1. <br> The method described in claim 1 involves placing the cryoablation gel composition into the tissue. <br> The method described in claim 1 in which the cryoablation gel composition has a viscosity value of approximately 500 cP ~ approximately 7000 cP. <br> The method described in claim 5 in which the injected cryoablation gel composition remains at the target site. <br> The cryoablation gel composition contains further drugs, the method described in claim 2. <br> The method in which the drug contains a cytotoxic or immunomodulatory antineoplastic agent described in claim 7. <br> A method described in claim 8 in which the cytotoxic antineoplastic agent directly targets FcRn overexpressing tumor cells using a praving action with the cytotoxic antineoplastic agent of albumin. <br> The method described in claim 9 in which said antineoplastic agent contains at least one TLR-9 or STING agonist. <br> The method described in claim 10 in which at least one of the TLR-9 or STING agonists utilizes immunologically surveillance APC cells including dendritic cells, lymphocytes (B and T cells), NK cells or at least one macrophage. <br> polymers and <br> Heat transfer accelerators containing ionic and imaging components <br> Cryoablation gel composition, including. <br> The composition of claim 12, in which the heat transfer accelerator further contains a carrier containing albumin. <br> A composition described in claim 13, which further contains a drug configured to meet with the carrier, and the drug is configured to elute after exposure of the drug and the carrier to cryoablation. <br> The composition described in claim 14, in which said drug is eluted, directly alleviating the disease or acting as a modulator of the patient's immune response, with minimal side effects. <br> A composition described in Claim 12 in which said polymer contains one or more of the naturally occurring biopolymers, artificial biopolymers or genetically modified biopolymers. <br> The polymer contains an ionic functional group, <br> The ionic functional group contains one or more of the amino (-NR <sub>3 </sub> <sup>+ </sup> ), carboxylate (-CO <sub>2 </sub> <sup>- </sup> ), phosphate (P(O)O <sub>3 </sub> <sup>- </sup> ), sulfonium (R <sub>3 </sub> S <sup>+ </sup> ) or other ionic groups, <br> The composition described in claim 16. <br> A composition described in Claim 12 in which said ionic component contains at least one or more of the alkali metal ions, alkaline earth metal ions, or transition metal ions. <br> The composition described in claim 13 contains human serum albumin (HSA). <br> The composition described in claim 19 in which said HSA acts as a drug delivery vehicle. <br> A composition described in claim 20 in which an HSA drug delivery vehicle delivers the drug via one or more of the non-covalent, covalent, or gene fusion means. <br> The composition described in claim 21 contains one or more of the drugs: albiglutide, semaglutide, abraxane or lebemil. <br> The composition described in claim 12, in which the heat transfer accelerator further contains antitumor drugs. <br> The composition described in claim 23 contains at least one of the STING agonists, TLR9 agonists or cytotoxic agents. <br> further containing a drug constituted to associate with the cryoablation gel composition, and the drug is composed to elute after exposure of the drug and the cryoablation gel composition to cryoablation, <br> The drug meets with the cryoablation gel composition by affinity or by covalently linking, <br> Composition described in claim 12. <br> It is a complex treatment composition that is activated at extremely low temperatures, <br> Therapeutic agents and <br> It is a heat transfer accelerator, <br> Promote ablation treatment, <br> impregnated with the therapeutic agent, <br> Eluting the therapeutic agent after exposure to cryogenic temperatures from a cryogenic source <br> With a heat transfer accelerator configured as <br> Including <br> The compound therapeutic composition is activated at cryogenic temperatures by exposure to energy from the cryogenic source, <br> Composition. <br> A composition described in claim 26 in which the therapeutic agent meets the heat transfer accelerator by at least one of the protein bonds or covalent bonds. <br> After the heat transfer accelerator is exposed to the cryoprobe, <br> The heat transfer accelerator is configured to coagulate and bind to ablated tissue, <br> The heat transfer accelerator is configured to begin to elute a part of the therapeutic agent, <br> The composition described in claim 26. <br> The heat transfer accelerator is <br> carrier containing albumin, <br> Ionic components containing at least one type of chaotrope, <br> Imaging Components and <br> The composition described in claim 26. <br> The albumin contains human serum albumin or bovine serum albumin, <br> said chaotrope contains calcium chloride, cesium chloride, lithium chloride, potassium chloride, rubidium chloride, sodium chloride, sodium citrate, trisodium citrate, sodium tryptophanate, citric acid, octanic acid or at least one of their combinations, <br> If the imaging component contains at least one of NaCl, CsCl, iohexol or albumin, <br> The composition described in claim 29. <br> | http://worldwide.espacenet.com/searchResults?ST=singleline&locale=en_EP&submitted=true&DB=worldwide.espacenet.com&query=JP2026509227A
BE1032867A1 | SAFRAN AERO BOOSTERS [BE] | B22F5/04;B22F7/08;B22F3/225;C22C1/0416;C22C1/05;B22F3/15;B22F2003/1051;B22F7/062;B22F7/06;B23P15/04;C22C32/0047;C22C32/0036;C22C32/0063;F01D25/02;F02C7/047;F01D5/147;F01D5/28 | B22F5/04;B22F7/06;B22F7/08;B23P15/04;C22C1/04;F01D5/14;F01D25/02 | Chemistry/Materials, metallurgy;Mechanical engineering/Engines, pumps, turbines;Mechanical engineering/Machine tools | 2026-03-17 |  | METHOD FOR MANUFACTURING A BLADE PROVIDED WITH A HEATING ELEMENT, BLADE OBTAINED BY MEANS OF THIS METHOD AND AIRCRAFT TURBINE ENGINE COMPRISING THE BLADE | (WO2026041472A1) The invention relates to a method for manufacturing a blade provided with a heating element (8) for a turbine engine. The method comprises the following steps: preparing a material (5) comprising a metal powder; molding the material (5) to form a blank (16); incorporating the heating element (8) into the blank (16); then sintering the blank (16) to form the blade incorporating the heating element (8). This method simplifies manufacture and ensures increased robustness and efficiency of the de-icing system, removing the risk of the heating element (8) becoming detached and improving thermal conductivity for uniform heat distribution. (national office) | 1. comprising the following steps: a mould (100), <br> c. arrangement of the heating element (8) in the mould (100), <br> d. sintering of the blank (16). <br> <br>;2. Manufacturing method according to the preceding claim, characterized in that the preparation of the material (5) includes a step of mixing aluminum powder, alloying elements and silicon carbide (SIC). <br> The invention is characterised in that the heating element (8) comprises an electric cable. <br>;4. Manufacturing method according to the previous claim, characterized in that the electric cable includes a conductor made of copper or nickel/copper alloy. <br>;5. Manufacturing method according to any one of the preceding claims, characterized in that the arrangement of the heating element (8) in the mold (100) is carried out by following a trajectory forming round trips along the blade. BE2024/5548 - 13 - <br> <br>;6. Manufacturing method according to any one of the preceding claims, characterized in that the sintering of the blank (16) includes a flash sintering step. <br>;7. Manufacturing method according to any one of the preceding claims, characterized in that step c. of arranging the element <br> Heating (8) in the mold (100) is carried out before step b. of molding the material (5). <br>;9. Manufacturing method according to any one of the preceding claims, characterized in that step c. of arranging the heating element (8) in the mold (100) is carried out so that the heating element (8) is essentially centered inside the blank (16). <br>;10. Turbomachine blade obtained by a process according to any one <br>;11. Aircraft turbomachine comprising a blade according to the preceding claim. BE2024/5548 - 14 - <br> <br> | http://worldwide.espacenet.com/searchResults?ST=singleline&locale=en_EP&submitted=true&DB=worldwide.espacenet.com&query=BE1032867A1
US12577879B1 | RTX CORP [US] | F05D2300/603;F05D2230/23;F01D5/282 | F01D5/28 | Mechanical engineering/Engines, pumps, turbines | 2026-03-17 |  | Composite tip and trailing edge reinforcement for composite fan blade | A composite tip and trailing edge reinforcement wrap for a composite fan blade including a non-woven composite main body forming an airfoil portion above a flow path and a tip adjacent the airfoil portion opposite a root portion; the airfoil portion defines a blade chord between a leading edge and a trailing edge, a concave pressure side and a convex suction side defined between the leading edge and the trailing edge, a blade span between the root portion and the tip; a metallic sheath attached to a main body outer surface proximate the leading edge; the composite tip and trailing edge reinforcement wrap attached to the main body outer surface located from the trailing edge and extends across the airfoil portion chordwise from the trailing edge to portions of the metallic sheath and extends spanwise from the tip along the airfoil portion to a predetermined distance of the blade span. (national office) | 1. A composite tip and trailing edge reinforcement wrap for a composite fan blade comprising:a root portion below a flow path and an airfoil portion above the flow path and a tip adjacent the airfoil portion opposite the root portion;a non-woven composite main body forming the airfoil portion, the non-woven composite main body including a main body outer surface, the airfoil portion defines a blade chord between a leading edge and a trailing edge; the airfoil portion defines a concave pressure side and a convex suction side defined between the leading edge and the trailing edge, the airfoil portion defines a blade span between the root portion and the tip;a metallic sheath attached to the main body outer surface proximate the leading edge;the composite tip and trailing edge reinforcement wrap attached to the main body outer surface, the composite tip and trailing edge reinforcement wrap located from the trailing edge and extends across the airfoil portion chordwise from the trailing edge to portions of the metallic sheath and extends spanwise from the tip along the airfoil portion to a predetermined distance of the blade span; anda skin attached to the non-woven composite main body at the main body outer surface; wherein the skin is only located between the metallic sheath and the composite tip and trailing edge reinforcement wrap.;2. The composite tip and trailing edge reinforcement wrap for the composite fan blade according to claim 1, wherein the composite tip and trailing edge reinforcement wrap is attached to the skin opposite the main body outer surface.;3. The composite tip and trailing edge reinforcement wrap for the composite fan blade according to claim 1, wherein the metallic sheath is attached to the skin opposite the main body outer surface.;4. The composite tip and trailing edge reinforcement wrap for the composite fan blade according to claim 1, wherein the metallic sheath overlaps the composite tip and trailing edge reinforcement wrap from about 5 percent to about 50 percent of the chordwise width of the metallic sheath proximate a suction side flank and a pressure side flank.;5. The composite tip and trailing edge reinforcement wrap for the composite fan blade according to claim 1, wherein the composite tip and trailing edge reinforcement wrap extends spanwise from the tip along the airfoil portion from about 50 percent to about 80 percent of the blade span and wherein the composite tip and trailing edge reinforcement wrap covers the airfoil portion at a location from about 40 percent to 50 percent of the span from the tip and from the trailing edge chordwise from about 100 percent to about 50 percent; and wherein the composite tip and trailing edge reinforcement wrap covers the airfoil portion at a location from about 50 percent to about 80 percent of the span from the tip and from the trailing edge chordwise from about 50 percent tapering to zero.;6. A composite tip and trailing edge reinforcement wrap for a composite fan blade comprising:a root portion below a flow path and an airfoil portion above the flow path and a tip adjacent the airfoil portion opposite the root portion;a non-woven composite main body forming the airfoil portion, the non-woven composite main body including a main body outer surface, the airfoil portion defines a blade chord between a leading edge and a trailing edge; the airfoil portion defines a concave pressure side and a convex suction side defined between the leading edge and the trailing edge, the airfoil portion defines a blade span between the root portion and the tip;a skin attached the non-woven composite main body at the main body outer surface;a metallic sheath attached to the skin opposite the main body outer surface proximate the leading edge; andthe composite tip and trailing edge reinforcement wrap attached to the skin opposite the main body outer surface, the composite tip and trailing edge reinforcement wrap located from the trailing edge and extends across the airfoil portion chordwise from the trailing edge to portions of the metallic sheath and extends spanwise from the tip along the airfoil portion to a predetermined distance of the blade span; wherein the metallic sheath overlaps the composite tip and trailing edge reinforcement wrap from about 5 percent to about 50 percent of the chordwise width of the metallic sheath proximate a suction side flank and a pressure side flank.;7. The composite tip and trailing edge reinforcement wrap for the composite fan blade according to claim 6, wherein the composite tip and trailing edge reinforcement wrap extends spanwise from the tip along the airfoil portion from about 50 percent to about 80 percent of the blade span.;8. The composite tip and trailing edge reinforcement wrap for the composite fan blade according to claim 6, wherein the composite tip and trailing edge reinforcement wrap covers the airfoil portion at a location from about 40 percent to 50 percent of the span from the tip and from the trailing edge chordwise from about 100 percent to about 50 percent.;9. The composite tip and trailing edge reinforcement wrap for the composite fan blade according to claim 6, wherein the composite tip and trailing edge reinforcement wrap covers the airfoil portion at a location from about 50 percent to about 80 percent of the span from the tip and from the trailing edge chordwise from about 50 percent tapering to zero.;10. The composite tip and trailing edge reinforcement wrap for the composite fan blade according to claim 6, wherein the skin includes a skin overlap proximate the trailing edge.;11. A process for forming a composite tip and trailing edge reinforcement wrap for a composite fan blade comprising:forming a root portion below a flow path and an airfoil portion above the flow path and a tip adjacent the airfoil portion opposite the root portion;forming the airfoil portion from a non-woven composite main body, the non-woven composite main body including a main body outer surface, the airfoil portion defines a blade chord between a leading edge and a trailing edge; the airfoil portion defines a concave pressure side and a convex suction side defined between the leading edge and the trailing edge, the airfoil portion defines a blade span between the root portion and the tip;attaching a composite woven skin to the non-woven composite main body at the main body outer surface;attaching a metallic sheath to the composite woven skin opposite the main body outer surface proximate the leading edge; andattaching the composite tip and trailing edge reinforcement wrap to the composite woven skin opposite the core outer surface;locating the composite tip and trailing edge reinforcement wrap from the trailing edge and extending across the airfoil portion chordwise from the trailing edge to portions of the metallic sheath and extending spanwise from the tip along the airfoil portion to a predetermined distance of the blade span; andforming the non-woven main body with interleaved plies, where interleaving comprises distributing wide plies within narrow plies and short plies within long plies in the composite fan blade.;12. The process of claim 11, further comprising:overlapping the composite tip and trailing edge reinforcement wrap with the metallic sheath from about 5 percent to about 50 percent of the chordwise width of the metallic sheath proximate a suction side flank and a pressure side flank.;13. The process of claim 11, further comprising:extending the composite tip and trailing edge reinforcement wrap spanwise from the tip along the airfoil portion from about 50 percent to about 80 percent of the blade span.;14. The process of claim 11, further comprising:covering the airfoil portion with the composite tip and trailing edge reinforcement wrap at a location from about 40 percent to 50 percent of the span from the tip and from the trailing edge chordwise from about 100 percent to about 50 percent.;15. The process of claim 11, further comprising:covering the airfoil portion with the composite tip and trailing edge reinforcement wrap at a location from about 50 percent to about 80 percent of the span from the tip and from the trailing edge chordwise from about 50 percent tapering to zero.;16. The process of claim 11, further comprising:forming a skin overlap proximate the trailing edge.;17. A composite tip and trailing edge reinforcement wrap for a composite fan blade comprising:a root portion below a flow path and an airfoil portion above the flow path and a tip adjacent the airfoil portion opposite the root portion;a non-woven composite main body forming the airfoil portion, the non-woven composite main body including a main body outer surface, the airfoil portion defines a blade chord between a leading edge and a trailing edge; the airfoil portion defines a concave pressure side and a convex suction side defined between the leading edge and the trailing edge, the airfoil portion defines a blade span between the root portion and the tip;a metallic sheath attached to the main body outer surface proximate the leading edge; andthe composite tip and trailing edge reinforcement wrap attached to the main body outer surface, the composite tip and trailing edge reinforcement wrap located from the trailing edge and extends across the airfoil portion chordwise from the trailing edge to portions of the metallic sheath and extends spanwise from the tip along the airfoil portion to a predetermined distance of the blade span; wherein the composite tip and trailing edge reinforcement wrap extends spanwise from the tip along the airfoil portion from about 50 percent to about 80 percent of the blade span and wherein the composite tip and trailing edge reinforcement wrap covers the airfoil portion at a location from about 40 percent to 50 percent of the span from the tip and from the trailing edge chordwise from about 100 percent to about 50 percent; and wherein the composite tip and trailing edge reinforcement wrap covers the airfoil portion at a location from about 50 percent to about 80 percent of the span from the tip and from the trailing edge chordwise from about 50 percent tapering to zero.;18. A process for forming a composite tip and trailing edge reinforcement wrap for a composite fan blade comprising:forming a root portion below a flow path and an airfoil portion above the flow path and a tip adjacent the airfoil portion opposite the root portion;forming the airfoil portion from a non-woven composite main body, the non-woven composite main body including a main body outer surface, the airfoil portion defines a blade chord between a leading edge and a trailing edge; the airfoil portion defines a concave pressure side and a convex suction side defined between the leading edge and the trailing edge, the airfoil portion defines a blade span between the root portion and the tip;attaching a composite woven skin to the non-woven composite main body at the main body outer surface;attaching a metallic sheath to the composite woven skin opposite the main body outer surface proximate the leading edge; andattaching the composite tip and trailing edge reinforcement wrap to the composite woven skin opposite the core outer surface;locating the composite tip and trailing edge reinforcement wrap from the trailing edge and extending across the airfoil portion chordwise from the trailing edge to portions of the metallic sheath and extending spanwise from the tip along the airfoil portion to a predetermined distance of the blade span; andextending the composite tip and trailing edge reinforcement wrap spanwise from the tip along the airfoil portion from about 50 percent to about 80 percent of the blade span.;19. A process for forming a composite tip and trailing edge reinforcement wrap for a composite fan blade comprising:forming a root portion below a flow path and an airfoil portion above the flow path and a tip adjacent the airfoil portion opposite the root portion;forming the airfoil portion from a non-woven composite main body, the non-woven composite main body including a main body outer surface, the airfoil portion defines a blade chord between a leading edge and a trailing edge; the airfoil portion defines a concave pressure side and a convex suction side defined between the leading edge and the trailing edge, the airfoil portion defines a blade span between the root portion and the tip;attaching a composite woven skin to the non-woven composite main body at the main body outer surface;attaching a metallic sheath to the composite woven skin opposite the main body outer surface proximate the leading edge; andattaching the composite tip and trailing edge reinforcement wrap to the composite woven skin opposite the core outer surface;locating the composite tip and trailing edge reinforcement wrap from the trailing edge and extending across the airfoil portion chordwise from the trailing edge to portions of the metallic sheath and extending spanwise from the tip along the airfoil portion to a predetermined distance of the blade span; andcovering the airfoil portion with the composite tip and trailing edge reinforcement wrap at a location from about 40 percent to 50 percent of the span from the tip and from the trailing edge chordwise from about 100 percent to about 50 percent.;20. A process for forming a composite tip and trailing edge reinforcement wrap for a composite fan blade comprising:forming a root portion below a flow path and an airfoil portion above the flow path and a tip adjacent the airfoil portion opposite the root portion;forming the airfoil portion from a non-woven composite main body, the non-woven composite main body including a main body outer surface, the airfoil portion defines a blade chord between a leading edge and a trailing edge; the airfoil portion defines a concave pressure side and a convex suction side defined between the leading edge and the trailing edge, the airfoil portion defines a blade span between the root portion and the tip;attaching a composite woven skin to the non-woven composite main body at the main body outer surface;attaching a metallic sheath to the composite woven skin opposite the main body outer surface proximate the leading edge; andattaching the composite tip and trailing edge reinforcement wrap to the composite woven skin opposite the core outer surface;locating the composite tip and trailing edge reinforcement wrap from the trailing edge and extending across the airfoil portion chordwise from the trailing edge to portions of the metallic sheath and extending spanwise from the tip along the airfoil portion to a predetermined distance of the blade span; andcovering the airfoil portion with the composite tip and trailing edge reinforcement wrap at a location from about 50 percent to about 80 percent of the span from the tip and from the trailing edge chordwise from about 50 percent tapering to zero. | http://worldwide.espacenet.com/searchResults?ST=singleline&locale=en_EP&submitted=true&DB=worldwide.espacenet.com&query=US12577879B1
KR20260036921A | SAMSUNG SDI CO LTD [KR] | Y02E60/10;H01M10/052;H01M2004/028;H01M4/131;H01M4/623;H01M4/1391;H01M4/0404;H01M2004/021;H01M4/366 | H01M4/13;H01M4/02;H01M4/139;H01M4/36;H01M4/62;H01M10/052 | Electrical engineering/Electrical machinery, apparatus, energy | 2026-03-17 |  | NEGATIVE ELECTRDODE FOR RECHARGEABLE LITHIUM BATTERY METHOD OF PREPARING SAME AND RECHARGEABLE LITHIUM BATTERY INCLUDING THE SAME | (US20260074186A1) A positive electrode for a rechargeable lithium battery includes: a current collector; a first positive electrode active material layer on a first surface of the current collector; and a second positive electrode active material layer on a second surface of the current collector, wherein the first positive electrode active material layer includes a 1a layer in contact with the current collector and a 1b layer on a surface of the 1a layer, the 1a layer and the 1b layer each include a positive electrode active material and a binder, the 1a layer and the 1b layer have pores, a ratio of a porosity of the 1b layer to a porosity of the 1a layer is about 0.9 to about 1.1, and a thickness ratio of the first positive electrode active material layer to the second positive electrode active material layer is about 1.3:1 to about 3:1. (national office) |  | http://worldwide.espacenet.com/searchResults?ST=singleline&locale=en_EP&submitted=true&DB=worldwide.espacenet.com&query=KR20260036921A
KR20260037023A | SUMITOMO HEAVY IND PROCESS EQUIPMENT CO LTD [JP] | B01F27/0721;B01F2215/0427;B01F2215/0431;B01F27/0725;B01F27/192;B01F27/1125;B01F27/90;B01F2215/0459 | B01F27/90;B01F27/072;B01F27/112;B01F27/191;B01F35/221 | Chemistry/Chemical engineering | 2026-03-17 |  | STIRRING BLADE STIRRING DEVICE STIRRING METHOD | (EP4706807A1) Provided is a stirring blade (3) or the like capable of efficiently applying a shearing force to a fluid (F) having a Reynolds number (Re) of 300 or more. The stirring blade (3) is a stirring blade (3) that stirs a fluid (F) by rotating around a rotary shaft (30), and a flow of the fluid (F) in which a Reynolds number (Re) is 300 or more and a ratio of a deformation rate tensor (E) with respect to a velocity gradient tensor (Vu) of the fluid (F) that is a sum of the deformation rate tensor (E) and a rotational speed tensor (Ω) is 0.8 or more in a region of 5% or more in the flow is generated. The stirring blade (3) includes a plurality of plate-shaped members (311, 312, 313, 314) that are rotatable at different positions in a radial direction perpendicular to an axial direction in which the rotary shaft (30) extends. Two or more and five or less plate-shaped members (311, 312, 313, 314) that are rotatable at two or more and five or less different radial positions are provided. (national office) |  | http://worldwide.espacenet.com/searchResults?ST=singleline&locale=en_EP&submitted=true&DB=worldwide.espacenet.com&query=KR20260037023A
KR102940883B1 | 차의과학대학교 산학협력단 [--] | A61K9/06;A61K47/36;A61K31/593;A61P19/04 | A61K9/06;A61K31/593;A61K47/36;A61P19/04 | Chemistry/Pharmaceuticals | 2026-03-17 |  | D Injection-type hyaluronic acid hydrogel drug delivery system comprising vitamin D for the treatment of tendinopathy or muscle damage and manufacturing method thereof | (KR20240103830A) The present invention relates to a pharmaceutical composition for preventing or treating musculoskeletal diseases comprising hyaluronic acid or a salt thereof, a crosslinking agent, and vitamins, and a method for manufacturing the same. the composition of the present invention can induce sustained release of drugs and increase stability by dispersing fat-soluble vitamin d in hydrophilic hyaluronic acid hydrogel, and can be used as a complex agent for preventing and treating tendonopathy by solving cytotoxicity exhibited at high concentrations. (national office) | Containing hyaluronic acid or salts of it, crosslinkers, vitamins and surfactants, the vitamin is vitamin D3, and the surfactant is polyoxyethylene sorbitan monooleate (Tween 80), a pharmaceutical composition for the prevention or treatment of tendinopathy. <br> <br> Delete <br> Delete <br> Delete <br> In paragraph 1, the crosslinking agent is a butanediol diglycidyl ether (1, 4-butandiol diglycidyl ether (BDDE), ethylene glycol diglycidyl ether (EGDGE), 1,6-hexanediol diglycidyl ether, propylene glycol diglycidyl ether, polypropylene glycol diglycidyl ether, polytetramethylene glycol diglycidyl ether, neopentyl glycol diglycidyl ether, polyglycerol polyglycidyl ether, A composition that is one or more of the compositions that are selected from a group consisting of diglycerol polyglycidyl ether, glycerol polyglycidyl ether, tri-methylpropane polyglycidyl ether, bisepoxypropoxyethylene (1,2-(bis(2,3-epoxypropoxy)ethylene), pentaerythritol polyglycidyl ether, and sorbitol polyglycidyl ether. <br> <br> In paragraph 1, the salt of the hyaluronic acid is a composition that is one or more of the groups consisting of sodium hyaluronate, potassium hyaluronate, calcium hyaluronate, magnesium hyaluronate, zinc hyaluronate, cobalt hyaluronate and tetrabutylammonium hyaluronate. <br> <br> Delete <br> Delete <br> Delete <br> A method of prevention or treatment of tendinopathy, including the administration of any of the compositions in Paragraphs 1, 5, and 6 to an individual other than humans. <br> <br> (a) the step of preparing the dispersion by adding vitamins to a solution containing surfactant; (b) the preparation of a crosslinked hyaluronic acid hydrogel by reacting hyaluronic acid or its salts with a crosslinker; (c) a method for the preparation of a composition for the prevention or treatment of tendinopathy, wherein the step of mixing the cross-linked hyaluronic acid hydrogel with the dispersion, the vitamin is vitamin D3, and the surfactant is polyoxyethylene sorbitan monooleate (Tween 80). <br> <br> Delete <br> Delete <br> | http://worldwide.espacenet.com/searchResults?ST=singleline&locale=en_EP&submitted=true&DB=worldwide.espacenet.com&query=KR102940883B1
KR102938819B1 | 주식회사 서지넥스 [--] | A61K9/127;A61K9/5169;A61K47/42;A61P35/00 | A61K9/127;A61K9/51;A61K47/42;A61P35/00 | Chemistry/Pharmaceuticals | 2026-03-17 |  | transmembrane peptide Lipid nanostructure complex for drug delivery to target cells comprising transmembrane peptide and uses thereof | (KR20240027901A) An objective of the present invention is to provide a lipid nanostructure complex for targeting cell drug delivery, comprising a lipid nanostructure, a transmembrane peptide incorporated so as to penetrate a surface lipid layer of the lipid nanostructure, wherein the transmembrane peptide is decomposed by a protease present on the surface of a target cell. The present invention relates to a lipid nanostructure complex for targeting cell drug delivery, comprising (i) a lipid nanostructure; and (ii) a transmembrane peptide incorporated so as to penetrate a surface lipid layer of the lipid nanostructure. The present invention is characterized in that the transmembrane peptide is decomposed by a protease on the surface of a target cell. More specifically, the lipid nanostructure complex for target cell drug delivery of the present invention is a lipid nanostructure complex for target cancer cell drug delivery manufactured by incorporating a transmembrane peptide, which is decomposed by TMPRSS4 overexpressed on the surface of a target cancer cell, into the surface lipid layer of a lipid nanostructure, and is characterized by drug delivery into target cancer cells through a membrane fusion mechanism with the target cancer cell, and thus has excellent target cancer cell drug delivery ability. Therefore, the lipid nanostructure complex for target cell drug delivery of the present invention can be developed as an active ingredient of a pharmaceutical composition for treating various types of cancer. (national office) | (i) lipid nanostructures containing liposomes containing DSPC (1,2-Distearoyl-sn-glycero-3-phosphocholine), cholesterol, and DSPE (1,2-Distearoyl-sn-glycero-3-phosphoethanolamine) in a 3:2:0.15 molar ratio; (ii) a transmembrane peptide embedded to penetrate the lipid layer of the lipid nanostructure, comprising an amino acid sequence of sequence number 1 or sequence number 2 that is degraded by a TMPRSS4, which is a protease on the surface of the target cell; and (iii) doxorubicin enclosed as an anticancer agent internally; Lipid nanostructure complexes for target cell drug delivery <br> <br> Delete <br> Delete <br> Delete <br> Delete <br> Delete <br> Preparation method of lipid nanostructure complexes for target cell drug delivery according to Clause 1, which includes the following steps: (a) Dissolution of DSPC (1,2-Distearoyl-sn-glycero-3-phosphocholine), cholesterol and DSPE (1,2-Distearoyl-sn-glycero-3-phosphoethanolamine) in an organic solvent at a 3:2:0.15 molar ratio, and encapsulation of the anticancer drug doxorubicin to prepare liposomes, liposomes containing the drug; (b) Preparation of transmembrane peptides containing amino acid sequences of sequence number 1 or sequence number 2 as transmembrane peptides that are degraded by protease (protease) TMPRSS4 on the surface of target cells; and (c) the preparation of lipostructural complexes for target cell drug delivery by mixing liposomes prepared in step (a) with transmembrane peptides prepared in step (b) and sonication. <br> <br> Delete <br> Delete <br> | http://worldwide.espacenet.com/searchResults?ST=singleline&locale=en_EP&submitted=true&DB=worldwide.espacenet.com&query=KR102938819B1
JP2026047829A | 株式会社リコー [--] | G03G21/0017;G03G21/0029;G03G21/1814 | G03G21/00 | Instruments/Optics | 2026-03-16 |  | CLEANING BLADE, PROCESS CARTRIDGE, AND IMAGE FORMING APPARATUS | (EP4707943A1) A cleaning blade (62) includes a blade substrate (622), a blade support (621), and a coating layer (623). The blade substrate (622) includes an elastic body having a tip portion to be in contact with a surface of an object (3) to clean the surface of the object (3). The blade support (621) supports the blade substrate (622). The coating layer (623) coats at least the tip portion of the elastic body to form a tip ridge in contact with the surface of the object. The coating layer (623) has a developed interfacial area ratio (Sdr) of 1.2% or more and 1.8% or less in a 100 µm square region inward from the tip ridge of the coating layer (623) on the blade substrate (622). (national office) | It is a cleaning blade that removes the residue on the surface of the cleaning member by contacting the surface of the member to be cleaned. <br> The cleaning blade comprises a cleaning blade base with an elastic member and a cleaning blade support member supporting the cleaning blade body, <br> The elastic member has a coating layer provided at the tip part that is in contact with the cleaning member, <br> A cleaning blade characterized by an unfolding interface area ratio Sdr of 100 μm square from the tip ridge to the inside of the cleaning blade substrate in the coating layer on the lower surface of the cleaning blade substrate. <br> The cleaning blade described in claim 1 has an unfolding interface area ratio Sdr of 100 μm square inward from the tip ridge to 1.7% in the coating layer on the lower surface of the cleaning blade base. <br> The thickness of the coating layer on the underside of the cleaning blade body is not less than 0.5 μm but not more than 12 μm at a distance of 100 μm inward from the tip ridge of the cleaning blade, the cleaning blade described in claims 1 or 2. <br> The coating layer includes particles and bonding resin, the cleaning blade described in claims 1 or 2. <br> The coating layer contains multiple particles of different particle sizes, the cleaning blades described in claims 1 or 2. <br> The coating layer is at least one of the coating films in which the particles are polytetrafluoroethylene particles and the binding resin is a fluoro-based resin, and the coating film in which the particles are acrylic particles and the binding resin is a polyvinyl alcohol resin or a polyvinyl acetal resin, and the cleaning blade described in claim 4. <br> The cleaning blades described in claims 1 or 2, in which the base of the cleaning blade is either a single-layer structure of polyurethane rubber or a laminated structure of polyurethane rubber with different Martens hardness. <br> The cleaning blade described in claim 7, where the base of the cleaning blade is a single-layer structure of polyurethane rubber, and the martens hardness of the polyurethane rubber is not less than or equal to 0.5 [N/mm <sup>2 </sup> ] 2 [N/mm <sup>2 </sup> ]. <br> The statue bearer and <br> The means of charging the surface of the image carrier and <br> The exposure method that exposes the surface of the charged image carrier to form an electrostatic latent image, <br> The development method of developing the electrostatic latent image into a toner image, <br> at least one or more means of transcription to transfer the toner image to the recording medium, <br> having a cleaning method to remove the residue on the surface of the image carrier body in contact with the surface of the image carrier, <br> process cartridges whose cleaning means have cleaning blades described in any of claims 1 through 8; <br> The statue bearer and <br> The means of charging the surface of the image carrier and <br> The exposure method that exposes the surface of the charged image carrier to form an electrostatic latent image, <br> The development method of developing the electrostatic latent image into a toner image, <br> The means of transferring the toner image to the recording medium, <br> The fixation method to fix the toner image transferred to the recording medium, <br> having a cleaning method to remove the residue on the surface of the image carrier body in contact with the surface of the image carrier, <br> An image forming device with a cleaning blade described in any of claims 1 through 8. <br> | http://worldwide.espacenet.com/searchResults?ST=singleline&locale=en_EP&submitted=true&DB=worldwide.espacenet.com&query=JP2026047829A
DK4551811T3 | SIEMENS GAMESA RENEWABLE ENERGY AS [DK] | F05B2270/805;F05B2270/331;F05B2270/33;F05B2270/334;F05B2270/17;F05B2270/8042;F03D17/022;F03D17/011;F03D17/028;F03D7/0298;Y02E10/72;F03D7/0204;F03D7/0224;F03D7/0292;F05B2240/2211;F05B2270/402 | F03D17/00;F03D7/02 | Mechanical engineering/Engines, pumps, turbines | 2026-03-16 |  | MEASURING STRESS OF A WIND TURBINE BLADE AND CONTROLLING THE WIND TURBINE | (EP4303435A1) It is described a method of determining a value (12) of a stress related quantity of a rotor blade (3) of a wind turbine (1), the method comprising: emitting a primary radar signal (9) towards a portion (21, 22) of the blade (3); receiving a secondary radar signal (10) emanating from the blade (3) due to interaction with the primary radar signal (9); analysing at least the received secondary radar signal (10); and deriving, based on the analysis, the value (12) of the stress related quantity as related to or indicating a blade acceleration and/or a first temporal derivative of the blade acceleration and/or a higher temporal derivative of the blade acceleration. |  | http://worldwide.espacenet.com/searchResults?ST=singleline&locale=en_EP&submitted=true&DB=worldwide.espacenet.com&query=DK4551811T3
PL4536939T3 | SIEC BADAWCZA LUKASIEWICZ INST LOTNICTWA [PL] | F01D5/16;F05D2250/22;F05D2250/231;F05D2250/312;F05D2300/615;F05D2300/60;F05D2250/241;B22F5/04;B33Y80/00;B33Y10/00;F05D2230/30;F05D2230/234;F05D2230/22;B22F10/28;B22F5/10;B22F10/38 | F01D5/16;B22F5/04;B23K35/02;B33Y10/00;B33Y80/00 | Chemistry/Materials, metallurgy;Mechanical engineering/Engines, pumps, turbines;Mechanical engineering/Machine tools | 2026-03-16 |  | TURBINE BLADE | (WO2023242707A1) A turbine blade (1), in particular the blade of a turbine engine or a gas turbine, comprises a locking portion (2) and an airfoil (3) with a uniform structure, in which there is at least one pocket (4) filled with powder. In the at least one pocket (4) there is at least one pin (5) connected to the airfoil (3) and at least one bar (6) connected to the airfoil (3) and/or at least one bar (6) connected to the pin (5). |  | http://worldwide.espacenet.com/searchResults?ST=singleline&locale=en_EP&submitted=true&DB=worldwide.espacenet.com&query=PL4536939T3
KR102940410B1 | KIM CHANG GYU [KR] |  | A01C5/04;A01B33/02 | Mechanical engineering/Other special machines | 2026-03-16 |  | Garlic planter cover blade |  | The six-sided hole (20a) in which the hexagonal rotating shaft rod (1) is joined in the center of the garlic planter, and the central part of the tube is divided into two parts by forming an insertion tube (20b) with a diameter smaller than the other side on one side, and a joining tube (20b) forming a right-angled monojaw (20c) at the boundary, and a metal plate with a certain thickness and a joining hole (30b) in which the insertion tube (20b) of the binding tube (20b) is inserted into the center of the central joint (30a) and is inserted into the insertion tube (20b). On both sides, there is an attachment plate (30) in which a certain length of protrusion (30c) (30d) is formed, and a spray plate (40b) formed at the end of the plate (40a) is twisted at a certain angle, and two bokto blade plates (40) in which the thickness direction of the spray plate is opposite to each other, and the fucton blade plate is attached to the two protruding plates (30c) (30d) of the attachment plate (30) and the direction of the spraying plate (40b) (40c) is formed in opposite directions, and the coupling hole (30b) of the attachment plate (30b) to which the bokton blade plate (40) is attached is inserted into the insertion tube (20b) of the mating tube (20b), and the coupling hole (30b) is attached to the insertion tube of the coupling tube (20) so that the bokton blade plate (20) A six-sided hole (20a) is formed in which a hexagonal rotating rod (1) is joined in the center, and an insertion tube (20b) with an outer diameter smaller than the other side is formed on one side of the central part of the tube body, and a right-angled jaw (20c) is formed at the boundary between the central part of the tube body, and a joint hole (30b) in which the insertion tube (20b) of the connecting tube (20b) is inserted into the center of the central joint (30a) made of a metal plate, and the insertion tube (20b) is formed. A certain length of protrusion (30c) (30d) is formed on both sides, and a joint hole (30e) (30f) is formed on both sides of the overhang on both sides, and a six-sided hole (30e') (30f') is formed on the outer wall, and a bolt hole (30e") (30f") is formed on the opposite side, and the attachment plate (30') equipped with a six-headed fastening bolt (30g) and a nut (30h), and the spray plate (40b) (40c) formed at the end of the plate (40a) is twisted at a certain angle, and the refractive direction of the spray plate is opposite to each other, and the valve is formed into two bokto blade plates (40') with bolt holes (40d) formed in the plate attachment part (40a'), and the fucton blade is formed by the coupling hole (30b) of the attached plate (30') and the joint tube (2)The second bolt blade (S2) is attached to the insertion pipe (20b) by inserting the joint hole (30e) (30f) of the attachment plate (30'), and the attachment part (40a') of the fucton blade plate (40') is inserted into the joint hole (30e) (30f) of the attachment plate (30'), and the attachment plate (30') is fastened with a six-headed fastening bolt (30g) and a nut (30h) so that the attached plate (30') protrudes at a right angle from the outer circumference of the mating tube (2), and a six-angle hole (20a) in which a hexagonal rotating shaft rod (1) is joined in the center, and an insertion tube (20b) with an outer diameter smaller than the other side is formed on one side of the central part of the tube body, and a right-angled jaw (20c) is formed at the boundary ( 20) and a metal tube (30b) in which the insertion tube (20b) of the binding tube (20b) is inserted into the center of the central joint (30a) and the insertion tube (20b) is inserted, and a protruding plate (30c) (30d) is formed on both sides, and an attachment plate (30k) (30L) is formed in the center of the protrusion on both sides with a soil removal blade (30k) (30L) of the same size with opposite protrusion directions, and a spraying plate (40b) (40c) formed at the end of the plate (40a) is twisted at a certain angle and the refractive direction of the spraying plate is opposite to each other, and the attachment part of the soil blade plate is formed on the plate (30k) (30L) A third bokton blade (S3) is formed in which the attachment plate (30") is protruding at a right angle from the outer circumference of the coupling tube (20) by attaching the bacterial blade plate to the opposite side, and the coupling hole (30b) of the attachment plate is inserted into the insertion tube (20b) of the coupling tube (20) so that the attachment plate (30") protrudes at a right angle from the outer circumference of the coupling tube (20), and one of these is selected to be combined with the hexagonal rotating shaft rod (1), and when combined with the hexagonal rotating shaft rod (1), the gap maintenance tube (5) can be purchased between the bototo blades. <br> <br> | http://worldwide.espacenet.com/searchResults?ST=singleline&locale=en_EP&submitted=true&DB=worldwide.espacenet.com&query=KR102940410B1
KR20260036167A | GALE ENERGY APS [DK] | B63H9/061 | B63H9/061;B63B35/00;B63B79/15 | Mechanical engineering/Transport | 2026-03-16 |  | BLADE ASSEMBLY FOR WIND ASSISTED SHIP PROPULSION AND SHIP HAVING SUCH BLADE ASSEMBLY | (WO2026052403A1) Herein is disclosed a blade assembly (1) for providing wind propulsion for a ship (2) as well as a ship comprising one of more of such blade assemblies (1), the blade assembly comprising a top end part and a lower end part for being coupled to a part of the ship (2), and a first aerofoil assembly (3) and a second aerofoil assembly (4), each aerofoil assembly (3, 4) comprising at least two aerofoils (5a, 5a', 5b, 5b', 5c, 5c', 105a, 105a', 105b, 105b', 105c, 105c'), wherein at least one support structure (6) is provided connecting each of the at least two aerofoils (5a, 5a', 5b, 5b', 5c, 5c', 105a, 105a', 105b, 105b', 105c, 105c') of each of the first and the second aerofoil assembly (3, 4) at a position between the top end part and the lower end part of the blade assembly (1), wherein at least one of such support structures (6) is positioned at least 1/3 of the longitudinal extent (L2) of the blade assembly (1) from the lower end part of the blade assembly (1), wherein the first aerofoil assembly (3) is arranged at one side of a central plane (CP) of the blade assembly (1) and the second aerofoil assembly (4) is arranged at the opposite side of the central plane (CP), wherein the at least two aerofoils (5a, 5a', 5b, 5b', 5c, 5c', 105a, 105a', 105b, 105b', 105c, 105c') of each of the first and the second aerofoil assembly (3, 4) are oriented with a leading edge (LE) of the aerofoil (5a, 5a', 5b, 5b', 5c, 5c', 105a, 105a', 105b, 105b', 105c, 105c') towards an inlet gap (IG) of the blade assembly (1), wherein the at least two aerofoils (5a, 5a', 5b, 5b', 5c, 5c', 105a, 105a', 105b, 105b', 105c, 105c') of each of the first and the second aerofoil assembly (3, 4) are arranged in an overlapping sequence so that one or more flow channels (FC) are formed between neighbouring aerofoils (5a, 5a', 5b, 5b', 5c, 5c', 105a, 105a', 105b, 105b', 105c, 105c'), and wherein for each of the first and the second aerofoil assembly (3, 4) an assembly camber line (ACAL) connecting the leading edge (LE) of the front aerofoil (5a, 5a', 105a, 105a') nearest the inlet gap (IG) with the trailing edges (TE) of each of the aerofoils (5a, 5a', 5b, 5b', 5c, 5c', 105a, 105a', 105b, 105b', 105c, 105c') in the aerofoil assembly (3, 4) from the front aerofoil (5a, 5a', 105a, 105a') towards the back aerofoil (5b, 5b', 105b, 105b') nearest an 23 outlet gap (OG) of the blade assembly (1) deviates from an assembly chord line (ACHL) connecting the leading edge (LE) of the front aerofoil (5a, 5a', 105a, 105a') with the trailing edge (TE) of the back aerofoil (5b, 5b', 105b, 105b') in a direction with a component away from the central plane (CP). (national office) |  | http://worldwide.espacenet.com/searchResults?ST=singleline&locale=en_EP&submitted=true&DB=worldwide.espacenet.com&query=KR20260036167A
KR20260036168A | GALE ENERGY APS [DK] | B63H9/061 | B63H9/061;B63B35/00;B63B79/15 | Mechanical engineering/Transport | 2026-03-16 |  | BLADE ASSEMBLY WITH SELECTIVE FLOW BLOCKING ARRANGEMENT FOR WIND ASSISTED SHIP PROPULSION AND SHIP HAVING SUCH BLADE ASSEMBLY | (WO2026052402A1) Herein is disclosed a blade assembly (1) for providing wind propulsion for a ship (2), as well as such ship (2) having one or more blade assemblies (2), the blade assembly (1) comprising a top end part and a lower end part for being coupled to a part of the ship (2), and a first and a second aerofoil assembly (3, 4), each of the and the second aerofoil assembly (3, 4) comprising at least two aerofoils (5a, 5a', 5b, 5b', 5c, 5c', 105a, 105a', 105b, 105b', 105c, 105c'), wherein the first aerofoil assembly (3) is arranged at one side of a central plane (CP) of the blade assembly (1) and the second aerofoil assembly (4) is arranged at the opposite side of the central plane (CP) than the first aerofoil assembly (3), wherein the at least two aerofoils (5a, 5a', 5b, 5b', 5c, 5c', 105a, 105a', 105b, 105b', 105c, 105c') of each of the first and the second aerofoil assembly (3, 4) are oriented with a leading edge (LE) of the aerofoil (5a, 5a', 5b, 5b', 5c, 5c', 105a, 105a', 105b, 105b', 105c, 105c') towards an inlet gap (IG) of the blade assembly (1) between the first aerofoil assembly (3) and the second aerofoil assembly (4), wherein the at least two aerofoils (5a, 5a', 5b, 5b', 5c, 5c', 105a, 105a', 105b, 105b', 105c, 105c') of each of the first and the second aerofoil assembly (3, 4) are arranged in an overlapping sequence so that one or more flow channels (FC) are formed between neighbouring aerofoils (5a, 5a', 5b, 5b', 5c, 5c', 105a, 105a', 105b, 105b', 105c, 105c'), and wherein for each of the first and the second aerofoil assembly (3, 4) an assembly camber line (ACAL) connecting the leading edge (LE) of the front aerofoil (5a, 5a', 105a, 105a') nearest the inlet gap (IG) with the trailing edges (TE) of each of the aerofoils (5a, 5a', 5b, 5b', 5c, 5c', 105a, 105a', 105b, 105b', 105c, 105c') in the aerofoil assembly (3, 4) from the front aerofoil (5a, 5a', 105a, 105a') towards the back aerofoil (5b, 5b', 105b, 105b') nearest an outlet gap (OG) of the blade assembly (1) deviates from an assembly chord line (ACHL) connecting the leading edge (LE) of the front aerofoil (5a, 5a', 105a, 105a') with the trailing edge (TE) of the back aerofoil (5b, 5b', 105b, 105b') in a direction with a component away from the central plane (CP), the blade assembly (1) further comprising a flow blocking arrangement (10, 11, 13, 14) which can be selectively shifted between a first position, where flow of air from the inlet gap (IG) and out through the flow channel(s) (FC) of the first aerofoil assembly (3) is limited, and a second position, where flow of air from the inlet gap (IG) and out through the flow channel(s) (FC) of the second aerofoil assembly (4) is limited. (national office) |  | http://worldwide.espacenet.com/searchResults?ST=singleline&locale=en_EP&submitted=true&DB=worldwide.espacenet.com&query=KR20260036168A
KR20260036169A | GALE ENERGY APS [DK] | B63H9/061 | B63H9/061;B63B35/00;B63B79/15 | Mechanical engineering/Transport | 2026-03-16 |  | BLADE ASSEMBLY WITH ROTATABLE CYLINDER FOR WIND ASSISTED SHIP PROPULSION AND SHIP HAVING SUCH BLADE ASSEMBLY | (EP4703257A1) Herein is disclosed a blade assembly (1) for providing wind propulsion for a ship (2) as well as a ship (2) provided with one or more of such blade assemblies (1), the blade assembly (1) comprising a top end part and a lower end part for being coupled to a part of the ship (2), and a first and a second aerofoil assembly (3, 4), each of the first and the second aerofoil assembly (3, 4) comprising at least two aerofoils (5a, 5a', 5b, 5b', 5c, 5c', 105a, 105a', 105b, 105b', 105c, 105c'),wherein the first aerofoil assembly (3) is arranged at one side of a central plane (CP) of the blade assembly (1) and the second aerofoil assembly (4) is arranged at the opposite side of the central plane (CP) than the first aerofoil assembly (3),wherein the at least two aerofoils (5a, 5a', 5b, 5b', 5c, 5c', 105a, 105a', 105b, 105b', 105c, 105c') of each of the first and the second aerofoil assembly (3, 4) are oriented with a leading edge (LE) of the aerofoil (5a, 5a', 5b, 5b', 5c, 5c', 105a, 105a', 105b, 105b', 105c, 105c') towards an inlet gap (IG) of the blade assembly (1) between the first aerofoil assembly (3) and the second aerofoil assembly (4),wherein the at least two aerofoils (5a, 5a', 5b, 5b', 5c, 5c', 105a, 105a', 105b, 105b', 105c, 105c') of each of the first and the second aerofoil assembly (3, 4) are arranged in an overlapping sequence so that one or more flow channels (FC) are formed between neighbouring aerofoils (5a, 5a', 5b, 5b', 5c, 5c', 105a, 105a', 105b, 105b', 105c, 105c'), andwherein for each of the first and the second aerofoil assembly (3, 4) an assembly camber line (ACAL) connecting the leading edge (LE) of the front aerofoil (5a, 5a', 105a, 105a') nearest the inlet gap (IG) with the trailing edges (TE) of each of the aerofoils (5a, 5a', 5b, 5b', 5c, 5c', 105a, 105a', 105b, 105b', 105c, 105c') in the aerofoil assembly (3, 4) from the front aerofoil (5a, 5a', 105a, 105a') towards the back aerofoil (5b, 5b', 105b, 105b') nearest an outlet gap (OG) of the blade assembly (1) deviates from an assembly chord line (ACHL) connecting the leading edge (LE) of the front aerofoil (5a, 5a', 105a, 105a') with the trailing edge (TE) of the back aerofoil (5b, 5b', 105b, 105b') in a direction with a component away from the central plane (CP), the blade assembly (1) further comprising a cylinder (14) extending parallel to the central longitudinal axis (7) and being rotatable around a cylinder longitudinal axis (16), the cylinder (14) being arranged between the first aerofoil assembly (3) and the second aerofoil assembly (4) adjacent to a leading aerofoil (5a, 105a,) of the first aerofoil assembly (3), wherein the leading aerofoil (5a, 105a) is bordering the inlet gap (IG). (national office) |  | http://worldwide.espacenet.com/searchResults?ST=singleline&locale=en_EP&submitted=true&DB=worldwide.espacenet.com&query=KR20260036169A
KR20260036333A | TOKYO ELECTRON LTD [JP] | B24B49/10;B24B1/00;B24B7/04 | B24B49/10;B24B1/00;B24B7/04 | Mechanical engineering/Machine tools | 2026-03-16 |  | Grinding method, method for calculating remaining amount of grinding blade, and grinding device | (WO2025013260A1) Provided is a method for grinding a substrate held by a substrate holding part of a grinding device having a plurality of substrate holding parts and a grinding wheel. The method includes: grinding an Nth (N ≥ 1) substrate with the grinding wheel; grinding an N+1th substrate with the grinding wheel; and adjusting the reference position of the grinding wheel. When adjusting the reference position, the method determines whether the substrate holding part holding the Nth substrate and the substrate holding part holding the N+1th substrate are the same or not. When the substrate holding part holding the Nth substrate is different from the substrate holding part holding the N+1th substrate, an error in top surface height between the different substrate holding parts is taken into consideration. When the substrate holding part holding the Nth substrate is the same as the substrate holding part holding the N+1th substrate, the error in top surface height is not taken into consideration. (national office) |  | http://worldwide.espacenet.com/searchResults?ST=singleline&locale=en_EP&submitted=true&DB=worldwide.espacenet.com&query=KR20260036333A
KR102939733B1 | 포스코홀딩스 주식회사 [--];재단법인 포항산업과학연구원 [--] | Y02E60/10;H01M4/366;H01M4/525;H01M4/505;C01G53/50;H01M4/131;H01M10/052;H01M2004/028;H01M2004/021;C01P2004/84;C01P2004/61 | H01M4/36;C01G53/00;H01M4/02;H01M4/131;H01M4/505;H01M4/525;H01M10/052 | Chemistry/Materials, metallurgy;Electrical engineering/Electrical machinery, apparatus, energy | 2026-03-16 |  | POSITIVE ACTIVE MATERIAL FOR RECHARGEABLE LITHIUM BATTERY METHOD OF PREPARING THE SAME AND RECHARGEABLE LITHIUM BATTERY INCLUDING THE SAME | (KR20240094750A) The present embodiments relate to a positive active material for a lithium secondary battery, a method of manufacturing the same, and a lithium secondary battery including the same. According to one embodiment, a positive active material for a lithium secondary battery includes: a metal oxide including a center including nickel and manganese, and a surface portion located on a surface of the center and including isolated particles and contact particles containing cobalt; and a coating layer located on the surface of the metal oxide and in contact with the contact particles. A cobalt concentration (at%) of a lower portion adjacent to a contact interface where the contact particles and the coating layer are in contact may be greater than the cobalt concentration (at%) of the contact particles. (national office) | a core containing nickel and manganese, and a metal oxide containing a surface part containing contact particles containing cobalt and isolated particles located on the surface of the center; and a coating layer located on the surface of the metal oxide and in contact with the contact particles; The cobalt concentration (at%) at the lower part adjacent to the contact interface where the contact particle and the coating layer are in contact is greater than the cobalt concentration (at%) of the contact particle, and the center is an anode active material for lithium secondary batteries that does not contain cobalt. <br> In paragraph 1, the cobalt concentration (at%) of the lower part adjacent to the isolated interface where the contact particle and the isolated particle come into contact is greater than the cobalt concentration (at%) of the contact particle, and the cobalt concentration (at%) of the lower part adjacent to the contact interface is less than the cobalt concentration (at%) of the adjacent part of the contact interface, an anode active material for lithium secondary batteries. <br> In paragraph 1, the contact particles are anode active materials for lithium secondary batteries having a rod shape. <br> In paragraph 3, the aspect ratio, which is the value of the long axis length of the contact particle divided by the shortened length, is in the range of 2 to 10, a cathode active material for lithium secondary batteries. <br> Delete <br> In paragraph 1, the nickel content of the metal oxide is more than 0.6 moles based on the sum of 1 mole of the nickel and manganese, an anode active material for lithium secondary batteries. <br> In paragraph 1, the metal oxide is an anode active material for lithium secondary batteries, denoted by formula 1:[Formula 1]Li <sub>a </sub> [Ni <sub>x </sub> Mn <sub>y </sub> M <sub>z </sub> ]O <sub>2 </sub> , is 0.8 ≤ a ≤ 1.2, is 0.60 ≤ x < 1, is 0 < y ≤ 0.40, is 0≤z≤0.3, and M is Al, Mg, Ti, Nb, W, Sc, Zr, Si, V, Fe, Y, Mo, or a combination of these. <br> In paragraph 1, the contact particles are lithium, nickel, manganese, cobalt and oxygen, which are lithium secondary battery anode active materials. <br> For paragraph 1, the thickness of the surface part is not more than 35% of the average particle diameter (D50) of the cathode active material for the lithium secondary battery. <br> In paragraph 1, the average thickness of the surface part is less than 1000nm, an anode active material for lithium secondary batteries. <br> In paragraph 1, the cobalt concentration of the coating layer is 72 to 90 at% based on the entire coating layer of the cathode active material for lithium secondary batteries. <br> In paragraph 1, the cobalt concentration at the lower part adjacent to the contact interface is, based on the total contact particles, 52 to 65 at% of the cathode active material for lithium secondary batteries. <br> In paragraph 2, the cobalt concentration at the lower part adjacent to the isolated interface is in the range of 17 to 23 at% for the cathode active material for lithium secondary batteries. <br> In paragraph 1, an anode active material for lithium secondary batteries with a cobalt concentration of the contact particles is 2 to 9 at%. <br> In paragraph 1, the anode active material includes a secondary particle in which the primary particle is agglomerated, and the average particle diameter (D50) of the secondary particle is 9 to 20 μm. <br> The stage of preparing metal hydroxides containing nickel and manganese; the stage of mixing the metal hydroxide and lithium raw material to manufacture the mixture; the stage of obtaining metal oxides by calcining said mixture; and a stage of heat treatment of a mixture of metal oxide and cobalt raw material material to form a coating layer located on the surface of the metal oxide; The metal oxide in which the coating layer is formed comprises, the center, and the surface part comprising a contact particle containing cobalt and an isolated particle, and the cobalt concentration (at%) adjacent to the contact interface where the contact particle and the coating layer are in contact with the lower part is greater than the cobalt concentration (at%) of the contact particle, and the center is a method for the preparation of an anode active material for lithium secondary batteries that does not contain cobalt. <br> In Clause 16, the heat treatment of the stage of forming the coating layer is a manufacturing method for cathode active materials for lithium secondary batteries, which is carried out in the temperature range of 700 to 800°C. <br> In paragraph 16, in the stage of forming the coating layer, the cobalt raw material is a method for the preparation of an anode active material for lithium secondary batteries, comprising at least one of Co3O4, Co(OH) <sub>2 </sub> , Co(OCOCH3) <sub>24H2O </sub> , Co( <sub>NO3 </sub> ) <sub>26H2O </sub> , CoSO4, Co( <sub>SO4 </sub> ) <sub>27H2O </sub> , or at least one of the combinations thereof. <br> In paragraph 16, at the stage of forming the coating layer, the content of the cobalt raw material is in the range of 0.8% to 4.0 mole%, based on the total fornicity of 100 moles of the metal oxide and the cobalt raw material, a method for manufacturing an anode active material for lithium secondary batteries. <br> Assembler; and an anode active material layer located on at least one side of the collector and containing any of the cathode active materials in paragraphs 1 to 4 and 6 to 15; Lithium secondary battery anode. <br> Lithium secondary batteries containing the anode in Section 20. <br> | http://worldwide.espacenet.com/searchResults?ST=singleline&locale=en_EP&submitted=true&DB=worldwide.espacenet.com&query=KR102939733B1
CN121666484A | 三菱重工业株式会社 [--] | F01D9/02;F02C7/18 | F01D9/02;F02C7/18 | Mechanical engineering/Engines, pumps, turbines | 2026-03-13 |  | FLOW PATH FORMING PLATE, BLADE PROVIDED WITH SAME, AND GAS TURBINE PROVIDED WITH SAME | (WO2025070405A1) An air passage of a flow path forming plate according to the present disclosure extends in a first direction along a gas path surface and a first end surface. The air passage has a gas path defining surface that is in a back-to-back relationship with the gas path surface, and an end defining surface that is in a back-to-back relationship with the first end surface. The gas path defining surface has a plurality of first turbulators formed apart from each other in the first direction. The end defining surface has a plurality of second turbulators formed apart from each other in the first direction. The first turbulators and the second turbulators extend in a direction inclined with respect to the first direction. (national office) | 1. A flow path forming plate, which has: <br> The gas path plane delineates a part of the combustion gas flow path of combustion gas flow; <br> the first end face, connected with the periphery of the gas path plane; and <br> air passages, delimited by multiple demarcated surfaces and with inlets where cooling air can flow in, <br> the air channel extends along the gas path plane and the first end face, that is, in the first direction, <br> The plurality of delimitation surfaces comprises: a gas path delineation surface, which extends in the first direction and is in a back-to-back relationship with the gas path plane; and the end delineation surface, extending in the first direction and in a back-to-back relationship with the first end face, <br> the end delineation surface and the gas path demarcation surface are connected through the first corner, <br> the gas path delineation surface has an internal protrusion formed towards the air channel, and a plurality of first spoilers are formed separately in the first direction, <br> the end delineation surface has an internal protrusion formed towards the air channel, and a plurality of second spoilers are formed separately in the first direction, <br> the first spoiler and the second spoiler extend in the direction inclined relative to the first direction. <br>;2. The flow path forms a plate according to claim 1, wherein, <br> The first spoiler and the second spoiler gradually extend in the direction inclined relative to the first direction by moving away from the entrance in the first direction. <br>;3. The flow path forms a plate according to claim 2, wherein, <br> the edge of one side of the gas path surface in the end delineation surface, that is, the gas path side edge is connected with the edge of the first end face in the gas path delimitation surface through the first corner, that is, the end side edge; <br> The gas path delineation surface is a concave and convex surface alternating in the first direction with respect to the bottom surface of the gas path and a gas path protrusion surface located on the side of the gas path base away from the gas path plane, <br> The end delineation surface is a concave and convex surface alternating in the first direction with respect to the end bottom surface and an end protrusion surface located on the side of the end bottom surface away from the first end face. <br> The bottom surface of the gas path and the protruding surface of the gas path gradually extend in a direction inclined to the first direction in a manner toward the downstream side of the first direction away from the inlet in the first direction, as it moves away from the first end face, <br> The bottom surface of the end and the end protrusion gradually extend in the direction inclined relative to the first direction in a way toward the downstream side of the first direction as it moves away from the gas path plane. <br>;4. The flow path forming plate according to any one of claims 1 to 3, wherein, <br> The position of the first spoiler and the second spoiler facing the first corner in the first direction are different from each other. <br>;5. The flow path forms a plate according to claim 4, wherein, <br> The first spoiler and the second spoiler are staggered in the first direction, so that a second spoiler is arranged between two adjacent first spoilers in the first direction. <br>;6. The flow path forming plate according to any of the claims 1 to 5, wherein, <br> When observed from the first direction, the first corner of the air channel is formed as an acute angle. <br>;7. The flow path forming plate according to any one of claims 1 to 6, wherein, <br> the plurality of delimiting surfaces has an inner delimiting surface opposite the end delimitation plane, <br> The inlet is formed on the inner demarcation surface, so that the cooling air flowing from the inlet into the air channel collides with the end demarcation surface. <br>;8. The flow path forms a plate according to claim 7, wherein, <br> the air channel compparts: a first air channel extending from the inlet to the first side of the two sides on the first direction; and the second air channel, extending from the entrance to the second side of the opposite side of the first side in the first direction, <br> The first spoiler and the second spoiler are in the first air channel and the second air channel, taking the first corner as the reference and inclined in a direction different from the first direction. <br>;9. The flow path forms a plate according to claim 8, wherein, <br> the first air channel and the second air channel are delineated by the plurality of delimitation surfaces comprising the gas path demarcation surface, the end demarcation surface and the inner demarcation surface, <br> The gas path delineation surface is a concave and convex surface alternating in the first direction with the gas path protrusion and a gas path protrusion located on the side of the gas path bottom surface away from the gas path surface, alternately repeating in the first direction. <br> The end delineation surface is a concave and convex surface alternating in the first direction with respect to the end bottom surface and an end protruding surface located on the side of the end bottom surface away from the first end face. <br> The gas path delimitation surface of the first air channel and the gas path delimitation surface of the second air channel are both concave and convex surfaces that alternately repeat in the first direction on the bottom surface of the gas path and the protruding surface of the gas path. <br> The end delineation surface of the first air channel and the end delimitation surface of the second air channel are concave and convex surfaces alternately repeating in the first direction of the end bottom surface and the end protruding surface. <br> the bottom surface of the gas path and the protrusion surface of the gas path of the first air channel, the bottom surface of the gas path and the protrusion surface of the gas path of the second air channel gradually extend in the direction inclined relative to the first direction in a way toward the downstream side of the first direction as they move away from the first end face, <br> the bottom surface of the end of the first air channel and the end protrusion surface, the bottom surface of the end of the second air channel and the end protrusion surface gradually extend in the direction inclined relative to the first direction in a way toward the downstream side of the first direction as they move away from the gas path plane, <br> the downstream side of the first direction in the first air channel is the first side, <br> The downstream side of the first direction in the second air channel is the second side. <br>;10. The flow path forms a plate according to claim 8 or 9, wherein, <br> The first air channel and the second air channel are formed into a linear symmetrical shape based on a virtual plane passing through the entrance and perpendicular to the first direction. <br>;11. The flow path forming plate of claims 7 to 10 is provided: <br> an entrance channel connected with the air channel at the entrance, <br> The entrance passage extends in a direction perpendicular to the first direction. <br>;12. The flow path forming plate of claims 1 to 11 also has: <br> separating channel, formed independently of the air channel and having a second inlet into which the cooling air is capable of flowing, <br> the separation channel extends in the first direction and is delineated by a plurality of second delimiting surfaces, <br> the plarse second delimiting surface comprises: a second gas path delimitation surface, extending in the first direction and having a back-to-back relationship with the gas path plane; and the second end delimitation surface, extending in the first direction and connected with the second gas path delimiting surface, <br> the second end delimitation surface and the second gas path delineation surface are connected through the second corner, <br> the second gas path demarcation surface has a first vertical spoiler formed as an internal protrusion towards the separation channel and separately formed in the first direction, <br> the second end delineating surface has an inner protrusion formed towards the separation channel and separately forms a plurality of second vertical spoilers in the first direction, <br> a plurality of the first vertical spoiler and a plarity of the second vertical spoiler extending perpendicular to the first direction. <br>;13. The flow path forming plate according to claim 12, wherein, <br> When observed from the first direction, in the separation channel, the second corner is formed at an angle greater than the first corner. <br>;14. A blade that has: <br> flow path forming plate of any of claims 1 to 13; and <br> leaf body, the cross-section of which is leaf-shaped and extends in the direction of the blade height with a directional component perpendicular to the section, <br> The flow path forming plate is arranged at the end of the side of the blade body in the direction of the blade height, and expands in a direction perpendicular to the blade height direction. <br>;15. The blade of claim 14, wherein, <br> the leaf body has a leading edge and a trailing edge separated from the leading edge, <br> The first end face is formed relative to the leading edge at a position closer to the trailing edge than the leaf body, and towards the rear end face of the trailing edge. <br>;16. A gas turbine, which has: <br> compressors, which compress air and can generate compressed air; <br> a burner that enables the fuel to be burned in the compressed air and can generate combustion gas; and <br> turbine, capable of being driven by said combustion gas, <br> The turbine has a claim to delineate a part of the combustion gas flow path of the combustion gas flow, as the flow path forms a plate in any of the items 1 to 13. <br> | http://worldwide.espacenet.com/searchResults?ST=singleline&locale=en_EP&submitted=true&DB=worldwide.espacenet.com&query=CN121666484A
KR102932912B1 | 주식회사 아이큐어비앤피 [--];국립목포대학교산학협력단 [--] | A61P3/10;A61K9/107;A61K38/26;A61K47/54;A61P3/04;A61K9/1075;A61K47/554 | A61K38/26;A61K9/107;A61K47/54;A61P3/04;A61P3/10 | Chemistry/Pharmaceuticals | 2026-03-13 |  | REVERSE MICELLE DRUG DELIVERY SYSTEM AND ORAL PHARMACEUTICAL COMPOSITION COMPRISING THE SAME | (WO2025014069A1) The present invention relates to a reverse micelle drug delivery system and an oral pharmaceutical composition comprising same, the system having a 2-phase mixed solution, which comprises a fatty acid acylated GLP-1 agonist, bile salts, a non-ionic surfactant and a polar solvent-non-polar solvent, wherein the fatty acid acylated GLP-1 agonist binds to bile acids and is encapsulated in reverse micelles, and the zeta potential of the reverse micelles is -10 to 10 mV. According to the present invention, the reverse micelle drug delivery system according to the present invention can easily transport the fatty acid acylated GLP-1 agonist through ASBT of intestinal cells by stably encapsulating the fatty acid acylated GLP-1 agonist inside reverse micelles and exposing bile acid derivatives bound to the fatty acid acylated GLP-1 agonist to the surface of the reverse micelles, and can improve the oral bioavailability of a drug if the drug delivery system is used through an oral pharmaceutical composition. (national office) |  | http://worldwide.espacenet.com/searchResults?ST=singleline&locale=en_EP&submitted=true&DB=worldwide.espacenet.com&query=KR102932912B1
JP2026047352A | 三星エスディアイ株式会社 [--] | C01G53/506;H01M4/525;H01M4/366;Y02E60/10;H01M10/0525;H01M4/131;H01M2004/028;H01M10/052;C01G53/50;C01P2004/80;C01P2006/12;C01P2006/40;C01P2006/80 | H01M4/525;H01M4/36;H01M4/505 | Electrical engineering/Electrical machinery, apparatus, energy | 2026-03-13 |  | POSITIVE ELECTRODE ACTIVE MATERIAL FOR RECHARGEABLE LITHIUM BATTERY, AND METHOD OF PREPARING THE SAME | (EP4714906A2) The present application relates to a positive electrode active material for a rechargeable lithium battery, and a method for preparing a positive electrode active material for a rechargeable lithium battery, the positive electrode active material including: a core particle comprising a lithium nickel-based composite oxide represented by Chemical Formula 11; and a coating layer located on a surface of the core particle and comprising one element or a combination thereof selected from the group consisting of Al, B, Ba, Ca, Ce, Co, Cr, Cu, Fe, Mg, Mn, Mo, Nb, Si, Sn, Sr, Ti, V, W, Y, Zn, and Zr, wherein the positive electrode active material has a value defined by Mathematical Formula 1 of greater than or equal to about 5. Chemical Formula 11 Li<sub>a11</sub>Ni<sub>x11</sub>M<sup>11</sup><sub>y11</sub>M<sup>12</sup><sub>z11</sub>O<sub>2-b11</sub>X<sub>b11</sub>wherein, in Chemical Formula 11, 0.9≤a11≤1.2, 0.3≤x11<1, 0<y11≤0.7, 0≤z11≤0.7, 0.9≤x11+y11+z11≤1.1, and 0≤b11≤0.11, M<sup>11</sup> and M<sup>12</sup> are each independently one or more elements selected from Al, B, Ba, Ca, Ce, Co, Cr, Cu, Fe, Mg, Mn, Mo, Nb, Si, Sn, Sr, Ti, V, W, Y, Zn, and Zr, and X is one or more elements selected from F, P, and S, ∑MxEP-EDS/MxICPwherein Mx denotes a metal component contained in the coating layer, Mx (EP-EDS) denotes a mol% of the metal component Mx relative to total metals excluding lithium, present on the surface of the positive electrode active material as measured by Electron Probe - Energy Dispersive Spectroscopy (EP-EDS), and Mx (ICP) denotes a mol% of the metal component Mx relative to total metals excluding lithium, present in the entirety (surface and core) of the positive electrode active material as measured by Inductively Coupled Plasma analysis. (national office) | It is a positive active substance, <br> Core particles containing lithium-nickel complex oxides represented by chemical formula 11 below, <br> a coating layer containing one or more elements located on the surface of said core particle and comprising one or more elements selected from Al, B, Ba, Ca, Ce, Co, Cr, Cu, Fe, Mg, Mn, Mo, Nb, Si, Sn, Sr, Ti, V, W, Y, Zn, and Zr, <br> Including <br> The value defined in Equation 1 below meets 5 or more, <br> Cathode active material for lithium rechargeable batteries. <br> [Chemical Equation 11] <br> Ｌｉ <sub>a11 </sub> Ｎｉ <sub>x11 </sub> Ｍ <sup>11 </sup> <sub>y11 </sub> Ｍ <sup>12 </sup> <sub>z11 </sub> Ｏ <sub>2-b11 </sub> Ｘ <sub>b11 </sub> (In the above chemical formula 11, 0.9≦a11≦1.2, 0.3≦x11<1, 0<y11≦0.7, 0≦z11≦0.7, 0.9≦x11+y11+z11≦1.1, and 0≦b11≦0.1, <sup>M11 </sup> and <sup>M12 </sup> are one or more elements independently selected from Al, B, Ba, Ca, Ce, Co, Cr, Cu, Fe, Mg, Mn, Mo, Nb, Si, Sn, Sr, Ti, V, W, Y, Zn, and Zr, respectively, and X is one or more elements selected from F, P, and S. ） <br> [Equation 1] <br> Σ［Ｍｘ（ＥＰ－ＥＤＳ）／Ｍｘ（ＩＣＰ）］ <br> (In Equation 1, Mx means the metal component contained in the coating layer, Mx (EP-EDS) is the molar % of the metal Mx for the content of the total elements present on the surface of the cathode active material excluding lithium, and Mx (ICP) is the molar % of the metal Mx for the content of the total elements present in the total (surface and core) of the cathode active material excluding lithium.) ） <br> The BET specific surface area of the cathode active material is less than or equal to 0.4 m <sup>2 </sup> /g, and the cathode active material for lithium secondary batteries described in claim 1. <br> The cathode active material for lithium secondary batteries described in claim 1 has a porosity of 0.01 cm <sup>3 </sup> /g or less. <br> The electrical conductivity of the cathode active material is 0.05S/cm~0.15S/cm, and the cathode active material for lithium secondary batteries described in claim 1. <br> It is a manufacturing method for cathode active materials for lithium rechargeable batteries, <br> The stage of mixing nickel-based compound hydroxides and the first lithium compound to produce the first mixture; <br> the stage of primary heat treatment of the first mixture to obtain the first lithium-nickel complex oxide; <br> The first stage of cleaning lithium-nickel composite oxides with aqueous solvents; <br> The stage of mixing the first lithium-nickel compound oxide and the second lithium compound after cleaning to produce the second mixture; and <br> the stage in which the second mixture is heat-treated twice to obtain the cathode active substance; <br> Including <br> The first lithium-nickel composite oxide after cleaning has a BET specific surface area of 0.3 m <sup>2 </sup> /g ~ 2 m <sup>2 </sup> /g and a porosity of 0.01 cm <sup>3 </sup> /g ~ 0.15 cm <sup>3 </sup> /g. <br> Production method of cathode active material for lithium rechargeable batteries. <br> The nickel-based composite hydroxide is a method for manufacturing cathode active material for lithium rechargeable batteries described in claim 5, represented by chemical formula 1 below. <br> [Chemical Equation 1] <br> Ｎｉ <sub>x1 </sub> Ｍ <sup>1 </sup> <sub>y1 </sub> Ｍ <sup>2 </sup> <sub>z1 </sub> （ＯＨ） <sub>2 </sub> (In the above chemical formula 1, it is 0.3≦x1<1, 0<y1≦0.7, 0≦z1≦0.7, 0.9≦x1+y1+z1≦1.1, and <sup>M1 </sup> and <sup>M2 </sup> are respectively Al, B, Ba, Ca, Ce, Co, Cr, Cu, Fe, Mg, Mn, Mo, Nb, Si, Sn, Sr, Ti, V, W, Y, Zr, and Zn is one or more elements selected. ） <br> In the stage of mixing nickel-based compound hydroxides and the first lithium compound to produce the first mixture, <br> The nickel-based composite hydroxide and the first lithium compound are mixed so that the molar ratio of the lithium of the first lithium compound to the whole metal of the nickel-based composite hydroxide is 0.9~1.1, a method for manufacturing cathode active material for lithium secondary batteries described in claim 5. <br> Method for manufacturing cathode active material for lithium secondary batteries described in claim 5 with a BET specific surface area of 0.1 <sup>m2 </sup> /g~0.4 <sup>m2 </sup> /g of the first lithium-nickel composite oxide before cleaning. <br> The aqueous solvent is water, <br> The amount of water at the time of cleaning is 10 weight parts ~ 90 weight parts for 100 weight parts of the first lithium-nickel composite oxide, and the method for manufacturing cathode active material for lithium secondary batteries described in claim 5. <br> The cation mixing value of the first lithium-nickel complex oxide after cleaning measured by X-ray diffraction spectrometry is 1%~2%, and the method for manufacturing cathode active material for lithium secondary batteries described in claim 5. <br> The content of residual lithium in the first lithium-nickel composite oxide after cleaning is 0.1 wtt% ~ 0.2 wt% based on 100% of the first lithium-nickel composite oxide after washing, the method for manufacturing cathode active material for lithium secondary batteries described in claim 5. <br> The electrical conductivity of the first lithium-nickel composite oxide after cleaning is 0.1S/cm~0.22S/cm, and the method for manufacturing cathode active material for lithium secondary batteries described in claim 5. <br> The second lithium compound is a method for manufacturing cathode active material for lithium secondary batteries described in claim 5 in which lithium is mixed so that lithium is 0.5 moles ~ 10 moles for the entire metal excluding lithium of the first lithium-nickel complex oxide after cleaning. <br> The secondary heat treatment is a method for manufacturing cathode active material for lithium secondary batteries described in claim 5 within 20 hours within a range of 600°C~1200°C in an oxidizing gas atmosphere. <br> a positive electrode, including a positive current collector and a cathode active material layer located on the positive current collector, <br> The cathode active material layer includes the cathode active material described in any of the paragraphs of claims 1~4 or the cathode active material produced by the manufacturing method described in any paragraph of claims 5~14, and the positive electrode and the <br> With the negative electrode, <br> electrolytes and <br> Lithium rechargeable batteries, including. <br> | http://worldwide.espacenet.com/searchResults?ST=singleline&locale=en_EP&submitted=true&DB=worldwide.espacenet.com&query=JP2026047352A
CN121662997A | 三星SDI株式会社 [--];浦项工科大学校产学协力团 [--] | H01M4/52;H01M10/44;H01M10/446;H01M10/0525;H01M2004/028;Y02E60/10;C01G53/42;C01G53/50;C01P2002/54;C01P2004/03;C01P2004/50;C01P2004/61;C01P2006/40;H01M4/525;H01M10/052 | H01M10/44;H01M4/131;H01M10/052;H01M10/42;H02J7/90 | Electrical engineering/Electrical machinery, apparatus, energy | 2026-03-13 |  | METHOD FOR CHARGING RECHARGEABLE LITHIUM BATTERY | (EP4704184A1) The present disclosure relates to a method for charging a rechargeable lithium battery including constant-current charging the rechargeable lithium battery at a current density of 4C to 10C; and constant-voltage charging the rechargeable lithium battery, wherein the rechargeable lithium battery includes a positive electrode active material including a lithium nickel-based composite oxide having a nickel content of greater than or equal to about 80 mol% based on 100 mol% of metals excluding lithium. (national office) | 1. A charging method for rechargeable lithium batteries, which includes: <br> charging the rechargeable lithium battery at a constant current density of 4C~10C; and charging the rechargeable lithium battery at constant voltage, <br> wherein the rechargeable lithium battery comprises a positive electrode active substance, and the positive electrode active substance comprises a lithium-nickel composite oxide with a nickel content greater than or equal to 80 mol% of metals other than lithium based on 100 mol%. <br>;2. The method of claim 1, wherein: <br> The current density in the constant current charging is 5C~10C. <br>;3. The method of claim 1, wherein: <br> In the constant current charging, the rechargeable lithium battery is charged to a charging cut-off voltage of 4.2V~5V. <br>;4. The method of claim 1, wherein <br> In the differential capacitance-voltage diagram evaluated under the conditions of 1C=200mA/g, the current density 5C and 3.6V~4.3V after formation, <br> The rechargeable lithium battery exhibits a first peak appearing at a charging voltage between 3.8V and 3.9V, a second peak appearing at a charging voltage between 4.0V and 4.1V, and a third peak appearing at a charging voltage between 4.25V and 4.3V. <br>;5. The method of claim 4, wherein: <br> The third peak is the peak in which the positive electrode active material undergoes a phase transition from H2 to H3 during the charging process. <br>;6. The method of claim 4, wherein: <br> If the strength of the first peak is I <sub>1 </sub> , the strength of the second peak is I <sub>2 </sub> , and the strength of the third peak is I <sub>3 </sub> , then I <sub>1 </sub> > I <sub>2 </sub> > I <sub>3 </sub> are satisfied. <br>;7. The method of claim 1, wherein: <br> In the constant voltage charging, the rechargeable lithium battery is charged to a charging capacity of 175mAh/g~240mAh/g. <br>;8. The method of claim 1, wherein: <br> The positive electrode active substance is in the form of secondary particles formed by the aggregation of multiple primary particles. <br>;9. The method of claim 1, wherein: <br> The average particle size D <sub>50 </sub> of the positive electrode active substance is 10μm~18μm. <br>;10. The method of claim 1, wherein: <br> The positive electrode active substance comprises a high nickel positive electrode active substance with a nickel content greater than or equal to 90mol% based on 100mol% of metals other than lithium in the lithium-nickel composite oxide. <br>;11. The method of claim 1, wherein: <br> The positive electrode active substance comprises a lithium-nickel composite oxide represented by the chemical formula 1: <br> Chemical formula 1 <br> Li <sub>a1 </sub> Ni <sub>x1 </sub> M <sup>1 </sup> <sub>y1 </sub> M <sup>2 </sup> <sub>z1 </sub> O <sub>2-b1 </sub> X <sub>b1 </sub> <br> In chemical formula 1, 0.9≤a1≤1.8,0.8≤x1≤1,0≤y1≤0.2,0≤z1≤0.2,0.9≤x1+y1+z1≤1.1 and 0≤b1≤0.1,M <sup>1 </sup> and M <sup>2 </sup> are independently selected from Al, B, Ba, Ca, Ce, Co, Cr, Cu, Fe, Mg, Mn, Mo, Nb, Si, Sr, Ti, V, W, One or more elements of Y and Zr, and X is selected from one or more elements of F, P, and S. <br>;12. The method of claim 1, wherein: <br> The positive electrode active substance comprises a lithium-nickel-manganese composite oxide represented by the chemical formula 2: <br> Chemical formula 2 <br> Li <sub>a2 </sub> Ni <sub>x2 </sub> Mn <sub>y2 </sub> M <sup>3 </sup> <sub>z2 </sub> O <sub>2-b2 </sub> X <sub>b2 </sub> <br> In chemical formula 2, 0.9≤a2≤1.8, 0.8≤x2<1,0<y2≤0.2,0≤z2≤0.2,0.9≤x2+y2+z2≤1.1 and 0≤b2≤0.1, M <sup>3 </sup> is selected from one or more elements of Al, B, Ba, Ca, Ce, Cr, Cu, Fe, Mg, Co, Mo, Nb, Si, Sr, Ti, V, W, Y and Zr, and X is selected from F, One or more elements in P and S. <br>;13. The method of claim 1, wherein <br> The positive electrode active substance comprises a lithium-nickel-cobalt complex oxide represented by the chemical formula 3: <br> Chemical formula 3 <br> Li <sub>a3 </sub> Ni <sub>x3 </sub> Co <sub>y3 </sub> M <sup>4 </sup> <sub>z3 </sub> O <sub>2-b3 </sub> X <sub>b3 </sub> <br> Among them, in chemical formula 3, 0.9≤a3≤1.8, 0.8≤x3<1,0<y3≤0.2,0≤z3≤0.2,0.9≤x3+y3+z3≤1.1 and 0≤b3≤0.1,M <sup>4 </sup> is selected from one or more elements of Al, B, Ba, Ca, Ce, Cr, Cu, Fe, Mg, Mn, Mo, Nb, Si, Sr, Ti, V, W, Y and Zr, and X is selected from F, One or more elements in P and S. <br>;14. The method of claim 1, wherein <br> The rechargeable lithium battery comprises a layer of positive electrode active material comprising the positive electrode active material, and <br> The loading level of the positive electrode active material layer is 10mg/cm <sup>2 </sup> ~40mg/ <sup>cm2 </sup> . <br>;15. The method of claim 14, wherein <br> The density of the positive electrode active material layer is 3.0g/cc~3.7g/cc. <br> | http://worldwide.espacenet.com/searchResults?ST=singleline&locale=en_EP&submitted=true&DB=worldwide.espacenet.com&query=CN121662997A
CN121666491A | 埃奇解决方案有限公司 [--] | F03D1/0675;F03D80/50;F05B2230/90;F05B2230/80;F05B2280/6011;F05B2280/6003;Y02E10/72;F03D1/0688;F05B2240/2211;F05B2240/303 | F03D1/06;F03D80/50 | Mechanical engineering/Engines, pumps, turbines | 2026-03-13 |  | METHOD AND APPARATUS FOR TURBINE BLADE PROTECTION | (GB2632810A) A method for protecting a wind turbine blade 100 or part thereof by an erosion shield comprising a polymer composition. The method comprises receiving geometric data of at least a portion of a wind turbine blade to be protected, such as a leading edge, selecting an erosion shield based at least in part on an offset of the received geometric data and optionally applying the erosion shield to the portion of the wind turbine blade to be protected using an adhesive between the erosion shield and the portion of the wind turbine blade to be protected. The offset is a deviation or difference between the actual geometric measurements of the blade and the erosion shield's design to addresses manufacturing tolerances and variations in individual blades. The offset is positive so that the erosion shield is larger than the blade to allow for blade variations and the application of adhesive. (national office) | 1. A method for protecting wind turbine blades or parts thereof by anti-corrosion protection parts, the anti-corrosion protection comprising a polymer composition, and the method comprises the following steps: <br> Receive geometric data on at least part of the wind turbine blade to be protected; <br> The anti-corrosion protection is selected at least partially based on the offset of the received geometric data; With <br> Optionally, the anti-corrosion protection material is applied to the part to be protected by using an adhesive, and the adhesive is arranged between the anti-corrosion protection device and the part to be protected by the wind turbine blade. <br>;2. The method of claim 1, wherein, the steps for receiving geometric data include generating a 3D scan. <br>;3. According to the method of any of the foregoing claims, wherein the protected part of the wind turbine is the leading edge of the blades of the wind turbine. <br>;4. The method according to either of the foregoing claims, wherein the adhesive is methyl methacrylate adhesive (MMA). <br>;5. The method of claim 4, wherein the MMA is capable of operating to provide one or more of the following: <br> the combined tensile strength between the protected part of the wind turbine blade and the anti-corrosion protection member > 15MPa; <br> the combined tensile modulus between the protected part of the wind turbine blade and the anti-corrosion protection member > 600MPa; and/or <br> Elongation at break > 100%. <br>;6. The method described in accordance with any of the foregoing claims also includes the following steps: <br> prepare the surface of the part to be protected of the wind turbine blade before applying the anti-corrosion protection device. <br>;7. The method of claim 6, wherein, the preparation of the surface comprises one or more of the following: grinding, sanding, polishing, and/or removing loose material. <br>;8. According to the method of any of the foregoing claims, wherein, the selection of the anti-corrosion protection comprises the following steps: <br> Design corrosion protection on computer-aided design (CAD) programs. <br>;9. According to the method of any of the aforesaid claims, wherein the anti-corrosion protection is made of an extruded sheet formed by a vacuum. <br>;10. According to the method of any of the foregoing claims, wherein the anti-corrosion protection has a semi-tubular shape comprising a cross-section basically U-shaped. <br>;11. According to the method of any of the aforesaid claims, wherein the thickness of the anti-corrosion protection part is between 1mm and 5mm, and optionally between 2mm and 3mm. <br>;12. According to the method of any of the aforesaid claims, wherein the length of the anti-corrosion protection is between 750mm and 930mm, and/or 850mm. <br>;13. The method of any of the claims 1 to 10, wherein the anti-corrosion protection corresponds to the shape of the outer surface of the tip of the wind turbine blade. <br>;14. The method of claim 13, wherein, the length of the anti-corrosion protection part is between 100mm and 600mm, and/or between 200mm and 400mm, and/or 300mm. <br>;15. According to the method of any of the aforesaid claims, wherein the anti-corrosion protection comprises one or more positioning reference points. <br>;16. The method of claim 15, wherein one or more positioning reference points comprise grooves and/or notches, and the grooves and/or notches are optionally arranged to fit in one direction only. <br>;17. According to the method of any of the foregoing claims, wherein, the steps for applying the anti-corrosion protection to the part to be protected by the wind turbine blades also include the following steps: <br> cleaning the application area of the protected part of the wind turbine blade with a cleaning agent; <br> Wait for at least a portion of the cleaning agent to evaporate from the applied area; <br> applying the adhesive along the leading edge of the part to be protected of the wind turbine blade and/or the adhesive along the inside edge of the leading edge of the anti-corrosion protection device; With <br> using one or more positioning reference points to direct the anti-corrosion protection to the applied area; <br> The anti-corrosion protection is pressed to the part to be protected by the wind turbine blade. <br>;18. The method of claim 17, wherein, at least one of the following steps is performed after the step of cleaning the applied area: <br> remove the deteriorated part of the applied area; and/or <br> Reapply the cleaning agent to the applied area. <br>;19. The method of claim 18, wherein, a step is performed using a sander and/or a wire brush to remove the deterioration area of the applied area. <br>;20. The method of any of claims 17 to 19, wherein the following steps are performed after pressing the anti-corrosion protection member to the part to be protected by the wind turbine blades: <br> remove the protective film from the corrosion protection part. <br>;21. The method of any of the claims 17 through 20, wherein the cleaning agent is an isopropyl alcohol (IPA) solvent. <br>;22. According to the method of any of the claims 1 to 21, wherein the anti-corrosion protection is at least partially formed by a polymer composition, and the polymer composition comprises: <br> thermoplastic components, the thermoplastic components comprise thermoplastic copolymer matrix A and grafted copolymer B, the thermoplastic copolymer matrix A comprising optionally substituted styrene and acrylonitrile, the grafted copolymer B comprising a grafted substrate and a grafted shell, and the grafted substrate comprising C1-C8 alkyl (methyl) acrylate; <br> one or more fibers of any choice, and the one or more fibers can optionally react with the copolymer matrix A; and/or <br> Choose one or more polycarbonates. <br>;23. An anti-corrosion protection device for protecting wind turbine blades or their components, and the anti-corrosion protection device is applicable to the method described pursuant to any of the aforesaid claims. <br>;24. A wind turbine blade or its components, and the wind turbine blades or components thereof are protected by anti-corrosion protection by the method of any of claims 1 to 22. <br>;25. A wind turbine, comprising blades or components thereof protected by corrosion protection using the method of claims 1 through 22. <br> | http://worldwide.espacenet.com/searchResults?ST=singleline&locale=en_EP&submitted=true&DB=worldwide.espacenet.com&query=CN121666491A
JP2026047340A | 三星エスディアイ株式会社 [--] | H01M4/52;H01M10/44;H01M10/446;H01M10/0525;H01M2004/028;Y02E60/10;C01G53/42;C01G53/50;C01P2002/54;C01P2004/03;C01P2004/50;C01P2004/61;C01P2006/40;H01M4/525;H01M10/052 | H01M10/44;H01M4/505;H01M4/525;H01M10/052;H01M10/058;H01M10/48;H02J7/04 | Electrical engineering/Electrical machinery, apparatus, energy | 2026-03-13 |  | METHOD FOR CHARGING RECHARGEABLE LITHIUM BATTERY | (EP4704184A1) The present disclosure relates to a method for charging a rechargeable lithium battery including constant-current charging the rechargeable lithium battery at a current density of 4C to 10C; and constant-voltage charging the rechargeable lithium battery, wherein the rechargeable lithium battery includes a positive electrode active material including a lithium nickel-based composite oxide having a nickel content of greater than or equal to about 80 mol% based on 100 mol% of metals excluding lithium. (national office) | In the charging method of lithium secondary batteries containing cathode active material containing lithium-nickel complex oxides with nickel content of more than 80 mol% of metals excluding lithium, <br> the step of charging the lithium rechargeable battery at a constant current density of 4C~10C; and the charging method of lithium secondary batteries, including the steps of charging the lithium secondary battery at a constant voltage. <br> The current density at the constant current charging step is 5C~10C, the charging method of the lithium secondary battery described in claim 1. <br> The constant current charging step is to charge the lithium secondary battery to a charge termination voltage of 4.2V~5V, and the charging method of the lithium secondary battery described in claim 1. <br> The lithium rechargeable battery is evaluated under the conditions of 1C = 200mAh/g, 5C, 3.6V~4.3V after transformation in the differential capacitance (dQ/dV)-voltage (V) graph, <br> Charging methods for lithium secondary batteries described in Claim 1, including a first peak appearing at a charging voltage between 3.8 V ~ 3.9 V, a second peak appearing at a charge voltage between 4.0 V ~ 4.1 V, and a third peak appearing at a charging voltage between 4.25 V ~ 4.3 V. <br> The third peak is the peak at which the phase transition from H2 (hexagonal 2) to H3 (hexagonal 3) occurs during the charging process of the cathode active material, and the charging method of the lithium secondary battery described in Claim 4. <br> If the strength of the first peak is I <sub>1 </sub> , the strength of the second peak is I <sub>2 </sub> , and the strength of the third peak is I <sub>3 </sub> , then the charging method of the lithium rechargeable battery described in Claim 4 satisfies I <sub>1 </sub> > I <sub>2 </sub> > I <sub>3 </sub> . <br> The constant voltage charging step is to charge the lithium rechargeable battery to a charging capacity of 175mAh/g~240mAh/g, the charging method of the lithium rechargeable battery described in claim 1. <br> The cathode active material is a secondary particle form consisting of multiple primary particles, and the charging method of the lithium secondary battery described in claim 1. <br> The average particle size (D <sub>50 </sub> ) of the cathode active material is 10μm~18μm, the charging method of the lithium rechargeable battery described in claim 1. <br> The cathode active material is a charging method for a lithium secondary battery described in claim 1 containing a lithium-nickel composite oxide with a nickel content of 90 molar % or more per 100 mole % of metal excluding lithium. <br> The cathode active material is the charging method of the lithium secondary battery described in claim 1, including a lithium-nickel complex oxide represented by chemical formula 1 below: <br> [Chemical Equation 1] <br> Ｌｉ <sub>a1 </sub> Ｎｉ <sub>x1 </sub> Ｍ <sup>1 </sup> <sub>y1 </sub> Ｍ <sup>2 </sup> <sub>z1 </sub> Ｏ <sub>2-b1 </sub> Ｘ <sub>b1 </sub> In said chemical formula 1, 0.9≦a1≦1.8, 0.8≦x1≦1, 0≦y1≦0.2, 0≦z1≦0.2, 0.9≦x1+y1+z1≦1.1, and 0≦b1≦0.1, and <sup>M1 </sup> and <sup>M2 </sup> is one or more elements independently selected from groups consisting of Al, B, Ba, Ca, Ce, Co, Cr, Cu, Fe, Mg, Mn, Mo, Nb, Si, Sr, Ti, V, W, and Zr, and X is one or more elements selected from groups consisting of F, P, and S. <br> The cathode active material is the charging method of the lithium rechargeable battery described in claim 1, including a lithium-nickel-manganese complex oxide represented by chemical formula 2 below: <br> [Chemical Equation 2] <br> Ｌｉ <sub>a2 </sub> Ｎｉ <sub>x2 </sub> Ｍｎ <sub>y2 </sub> Ｍ <sup>3 </sup> <sub>z2 </sub> Ｏ <sub>2-b2 </sub> Ｘ <sub>b2 </sub> In said chemical formula 2, 0.9≦a2≦1.8, 0.8≦x2<1, 0<y2≦0.2, 0≦z2≦0.2, 0.9≦x2+y2+z2≦1.1, and 0≦b2≦0.1, and <sup>M3 </sup> is one or more elements selected from a group consisting of Al, B, Ba, Ca, Ce, Cr, Fe, Mg, Co, Mo, Nb, Si, Sr, Ti, V, W, and Zr. , X is one or more elements selected from a group consisting of F, P, and S. <br> The cathode active material is the charging method of the lithium rechargeable battery described in claim 1, including a lithium-nickel-cobalt complex oxide represented by chemical formula 3 below: <br> [Chemical Formula 3] <br> Ｌｉ <sub>a3 </sub> Ｎｉ <sub>x3 </sub> Ｃｏ <sub>y3 </sub> Ｍ <sup>4 </sup> <sub>z3 </sub> Ｏ <sub>2-b3 </sub> Ｘ <sub>b3 </sub> In said chemical formula 3, 0.9≦a3≦1.8, 0.8≦x3<1, 0<y3≦0.2, 0≦z3≦0.2, 0.9≦x3+y3+z3≦1.1, and 0≦b3≦0.1, and <sup>M4 </sup> is one or more elements selected from a group consisting of Al, B, Ba, Ca, Ce, Cr, Fe, Mg, Mn, Mo, Nb, Si, Sr, Ti, V, W, and Zr. , X is one or more elements selected from a group consisting of F, P, and S. <br> The lithium rechargeable battery comprises a cathode active material layer containing the cathode active material, <br> The loading level of the cathode active material layer is 10mg/ <sup>cm2 </sup> ~40mg/ <sup>cm2 </sup> , the charging method of the lithium rechargeable battery described in claim 1. <br> The density of the cathode active material layer is 3.0 g/cC~3.7 g/cc, and the charging method of the lithium secondary battery described in claim 14. <br> | http://worldwide.espacenet.com/searchResults?ST=singleline&locale=en_EP&submitted=true&DB=worldwide.espacenet.com&query=JP2026047340A
JP2026508868A | サイリブ ゲーエムベーハー [--] | H01M10/54;C22B3/08;C22B3/10;C22B23/043;C22B23/0423;C01B32/215;B03D2201/02;B03D2201/04;Y02P10/20;Y02W30/84 | C22B7/00;C22B1/00;C22B3/06;C22B3/22;C22B15/00;C22B21/00;C22B23/00;C22B26/12;C22B47/00 | Chemistry/Materials, metallurgy | 2026-03-13 |  | Targeted leaching operation for efficient separation of the lithium-battery substances | (WO2024193872A1) The invention relates to a method for separating graphite and metal from a black mass, the method comprising the following steps: a) providing the black mass; b) carrying out a flotation process using the black mass, in which process a metal-rich precipitate and a graphite-containing phase are obtained, and the metal-rich precipitate and the graphite-containing phase are separated from one another; c) leaching the metal-rich precipitate using an acidic leaching agent, with a metal-containing liquid and a graphite-rich solid being obtained; d) separating the metal-containing liquid and the graphite-rich solid; e) leaching the graphite-containing phase from step b) using an acidic extraction agent, the extraction agent containing the metal-containing liquid from step d), with a metal-rich liquid and a graphite-rich solid being obtained; f) separating the metal-rich liquid from step e) and the graphite-rich solid from step e). (national office) | It is a method of separating graphite and metal from black mass, and the following processes: <br> a) the process of preparing black mass, <br> b) The process of carrying out flotation treatment using the black mass, in which the metal-rich precipitation and the graphite-containing phase are obtained in the treatment, and the metal-rich precipitation and the graphite-containing phase are separated from each other; <br> c) The process of leaching the metal-rich precipitate using an acidic leaching agent to obtain a metal-containing liquid and a graphite-rich solid; <br> d) the process of separating the metal-containing liquid from the graphite-rich solid, <br> e) the process of leaching the graphite-containing phase from step b) and the process d) from step d) to obtain a metal-rich liquid and a graphite-rich solid; <br> f) process of separating the metal-rich liquid from the process e) and the graphite-rich solid from the process e) <br> methods including: <br> The metal-rich liquid from process f) has a pH value in the range of 0.0~1.5, the method described in claim 1. <br> The method described in claims 1 or 2, including the process of obtaining copper from the metallic liquid from the metallic liquid from step f) without further adjustment of the pH value. <br> The graphite-rich solids from process d) and process f) are the method described in any of the paragraphs of claims 1~3, having a graphite content of 95% by weight ~ 99.5% by weight based on the total weight of the graphite-rich solids from process d) and process f) in each case. <br> The morphology of said graphite remains substantially unchanged, as described in any of the items of claims 1~4. <br> The leaching agent and the extractant are the methods described in any of the items of claims 1~5, containing an oxidizing agent, preferably hydrogen peroxide. <br> The leaching agent and the extractant are the method described in any of the paragraphs of claims 1~6, which contains at least one type of inorganic acid, preferably hydrogen chloride and sulfuric acid, containing at least one type of acid. <br> The pH value of the leaching agent in Process c) is ≦0.0, the method described in any of the paragraphs of claims 1~7. <br> The metal-containing liquid and the extractant from process d) have a pH value of < 1.0, preferably -0.5~0.5, as described in any of the items of claims 1~8. <br> The method described in any of the paragraphs of claims 1~9 in which the collecting agent is used in the flotation treatment. <br> The concentration of hydrogen peroxide in the leaching agent and in the extractant in process c) is 0.1 volume % ~ 10 volume % based on the total volume of each agent, the method described in any of the paragraphs of claims 1~10. <br> The temperature in process c) is 30°C~80°C, the method described in any of the paragraphs of claims 1~11. <br> The temperature in process e) is 30°C~60°C, the method described in any of the paragraphs of claims 1~12. <br> The black mass is a method described in any of the paragraphs of claims 1~13 containing graphite, NMC active material, LFP active material and cathode active material selected from a mixture thereof. <br> The metals are the methods described in any of the paragraphs of claims 1~14, including one or more metals of choice from lithium, nickel, manganese, cobalt, iron, copper and aluminum. <br> | http://worldwide.espacenet.com/searchResults?ST=singleline&locale=en_EP&submitted=true&DB=worldwide.espacenet.com&query=JP2026508868A
CN121662725A | 三星SDI株式会社 [--] | H01M4/667;H01M4/668;H01M4/661;H01M4/70;H01M10/0525;H01M10/052;Y02E60/10;H01M50/128;H01M50/121;H01M50/102;H01M50/133;H01M50/119 | H01M4/13;A62C3/16;H01M4/134;H01M10/052;H01M50/143 | Chemistry/Environmental technology;Electrical engineering/Electrical machinery, apparatus, energy | 2026-03-13 |  | COMPOSITE SUBSTRATE FOR RECHARGEABLE LITHIUM BATTERY AND RECHARGEABLE LITHIUM BATTERY INCLUDING THE SAME | (EP4712172A1) Disclosed is a composite substrate for a rechargeable lithium battery including a support layer having a first surface and a second surface that are opposite to each other, a first metal layer on the first surface, and a second metal layer on the second surface. The support layer includes a plurality of first through parts penetrating the first surface and spaced apart from each other along a first direction, and a plurality of second through parts penetrating the second surface and spaced apart from each other along the first direction. The plurality of first through parts and the plurality of second through parts are alternately disposed along the first direction, and the first direction is substantially parallel to the first surface. (national office) | 1. A composite substrate for rechargeable lithium batteries, the composite substrate comprises: <br> support layers, including the first and second surfaces facing away from each other; <br> the first metal layer, arranged on the first surface; and <br> a second metal layer, set on the second surface, <br> wherein the support layer comprises: a plarse first penetrating portion penetrating the first surface and separated from each other along the first direction; and a plurality of second penetrating portions, penetrating the second surface and separated from each other along the first direction, <br> the plurality of first penetrating portions and the plurality of second penetrating portions alternately arranged along the first direction, and <br> The first direction is parallel to the first surface. <br>;2. The composite substrate according to claim 1, wherein the top surface of at least one of the plurality of second penetrating portions is located at a lower level than the first surface, and <br> The bottom surface of at least one of the plurality of first penetrating portions is located at a level higher than the second surface. <br>;3. The composite substrate of claim 1, wherein at least one of the plurality of first penetrating portions is in the range of 1.5μm to 4μm in the first direction, and <br> The width of at least one of the plurality of second penetrating portions in the first direction is in the range of 1.5μm to 4μm. <br>;4. The composite substrate according to claim 1, wherein at least one of the plurality of first penetrating portions in the second direction is greater than half the thickness of the support layer, <br> at least one of the plurality of second penetrating sections in length greater than half the thickness of the supporting layer in the second direction, and <br> the second direction is perpendicular to the first surface. <br>;5. The composite substrate according to claim 1, wherein the plurality of first penetrating parts are separated from each other by a first pitch along the first direction, and <br> The first pitch is in the range of 3 μm to 12 μm. <br>;6. The composite substrate according to claim 1, wherein at least one of the plurality of first penetrating portions in the second direction is in the range of 1μm to 3μm, <br> At least one of the plurality of second penetrating portions is in the range of 1μm to 3μm in length in the second direction, and <br> the second direction is perpendicular to the first surface. <br>;7. The composite substrate of claim 1, wherein the first metal layer comprises a plurality of first protruding portions, and the plurality of first protruding portions are individually filled with the first penetrating portion, and <br> The second metal layer comprises a plurality of second protruding portions, and the plurality of second protrusions individually fills the plurality of second penetrating portions. <br>;8. The composite substrate according to claim 1, wherein, based on the composite substrate of 100wt%, the content of the support layer in the composite substrate is in the range of 20wt% to 30wt%. <br>;9. The composite substrate according to claim 1, wherein the first metal layer and at least one of the second metal layer comprise aluminum, aluminum alloy, copper, copper alloy, nickel, nickel alloy, titanium, titanium alloy, iron, ferroalloy, silver and at least one of the silver alloys. <br>;10. The composite substrate according to claim 1, wherein the support layer comprises at least one of the polyethylene film, polypropylene film, polyvinylidene chloride film and a multilayer film of a combination thereof. <br>;11. The composite substrate according to claim 1, wherein at least one of the plurality of first penetrating portions is separated by a second pitch along the first direction with an adjacent second penetrating portion of the plurality of second penetrating portions, and <br> The second pitch is in the range of 2 μm to 6 μm. <br>;12. The composite substrate according to claim 1, wherein the tensile strength of the composite substrate is in the range of 250MPa to 500MPa. <br>;13. A rechargeable lithium battery, the rechargeable lithium battery comprises: <br> Composite substrate; and <br> battery cell, on the composite substrate, <br> wherein the composite substrate comprises: a support layer, having a first surface and a second surface facing away from each other; the first metal layer, arranged on the first surface; and a second metal layer, set on the second surface, <br> The support layer comprises: a plinterra of first penetrating portions penetrating the first surface and separated from each other along the first direction; and a plurality of second penetrating portions, penetrating the second surface and separated from each other along the first direction, <br> the plurality of first penetrating portions and the plurality of second penetrating portions alternately arranged along the first direction, and <br> The first direction is parallel to the first surface. <br>;14. The rechargeable lithium battery according to claim 13, wherein the battery cell comprises: <br> the first active substance layer, on either of the first metal layer and the second metal layer; <br> a septum on the first active substance layer; <br> the second active material layer, on the diaphragm; and <br> a metal substrate on the second active material layer. <br>;15. The rechargeable lithium battery according to claim 13, wherein the top surface of at least one of the plurality of second penetrating portions is located at a level lower than the first surface, and <br> The bottom surface of at least one of the plurality of first penetrating portions is located at a level higher than the second surface. <br>;16. The rechargeable lithium battery according to claim 13, wherein the first metal layer comprises a plurality of first protruding portions, and the plurality of first protruding portions are individually filled with the first penetrating portion, and and <br> The second metal layer comprises a plurality of second protruding portions, and the plurality of second protrusions individually fills the plurality of second penetrating portions. <br>;17. The rechargeable lithium battery according to claim 13, wherein at least one of the plurality of first penetrating parts in the second direction is greater than half the thickness of the support layer, <br> at least one of the plurality of second penetrating sections in length greater than half the thickness of the supporting layer in the second direction, and <br> the second direction is perpendicular to the first surface. <br>;18. The rechargeable lithium battery according to claim 13, wherein, based on the composite substrate of 100wt%, the content of the support layer in the composite substrate is in the range of 20wt% to 30wt%. <br>;19. The rechargeable lithium battery according to claim 13, wherein the support layer comprises at least one of the polyethylene film, polypropylene film, polyvinylidene chloride film and a multilayer film of a combination thereof. <br>;20. The rechargeable lithium battery according to claim 13, wherein the composite substrate has a tensile strength in the range of 250MPa to 500MPa. <br> | http://worldwide.espacenet.com/searchResults?ST=singleline&locale=en_EP&submitted=true&DB=worldwide.espacenet.com&query=CN121662725A
CN121662899A | 三星SDI株式会社 [--] | H01M2004/029;H01M4/667;B32B15/08;Y02E60/10;H01M4/661;H01M4/668;H01M10/052 | H01M10/052;H01M10/058 | Electrical engineering/Electrical machinery, apparatus, energy | 2026-03-13 |  | COMPOSITE SUBSTRATE FOR RECHARGEABLE LITHIUM BATTERY AND RECHARGEABLE LITHIUM BATTERY INCLUDING THE SAME | (EP4712173A1) Provided is a composite substrate for a rechargeable lithium battery that includes a support layer including a polymer film, and a metal layer disposed on the support layer and including at least any one of copper, copper oxide, or a combination thereof, wherein the metal layer includes a first metal layer disposed on a surface of the support layer and including an adhesion enhancer and a first copper, and a second metal layer disposed on the first metal layer and including a second copper, and the adhesion enhancer includes a first moiety chemically bonded to the surface of the support layer and including a hydroxyalkylene group, and a second moiety including an amine group configured to adsorb the first copper. (national office) | 1. A composite substrate for rechargeable lithium batteries, the composite substrate comprises: <br> support layers, including polymer membranes; and <br> metal layer, on said support layer, and comprising at least one of copper and copper oxides, <br> wherein the metal layer comprises: the first metal layer, on the surface of the support layer and comprising an adhesion enhancer and a first copper; and a second metal layer, on the first metal layer and including a second copper, and <br> The adhesion enhancer comprises: the first part, chemically bonded to the surface of the support layer and comprising a hydroxyalkyl group; and the second part, which contains an amine group constructed to adsorb the first copper. <br>;2. The composite substrate for rechargeable lithium batteries according to claim 1, wherein the adhesion enhancer comprises a compound of Equation 1 below: <br> Equation 1: <br> <br> R <sub>1 </sub> includes direct bonding and one of the <sub>C1 </sub> to <sub>C10 </sub> alkyl groups, and: <br> n is an integer in the range of 0 to 10. <br>;3. The composite substrate for rechargeable lithium batteries according to claim 2, wherein, n is equal to 2. <br>;4. The composite substrate for rechargeable lithium batteries according to claim 1, wherein the bonding strength between the metal layer and the support layer is in the range of 700N/m to 1200N/m. <br>;5. The composite substrate for rechargeable lithium batteries according to claim 1, wherein the first metal layer has a thickness in the range of 2nm to 5nm. <br>;6. The composite substrate for rechargeable lithium batteries according to claim 1, the composite substrate also includes a negative electrode coating layer on the metal layer, <br> wherein, the negative electrode coating layer comprises a negative electrode active substance, a binder and a conductive material. <br>;7. The composite substrate for rechargeable lithium batteries according to claim 1, wherein the polymer film comprises at least one of the polyethylene film, polypropylene film, polyvinylidene chloride film and a multilayer film comprising a combination thereof. <br>;8. The composite substrate for rechargeable lithium batteries according to claim 1, wherein the support layer has a thickness in the range of 2μm to 10μm. <br>;9. A method for preparing a composite substrate for rechargeable lithium batteries, the method comprising the following steps: <br> Modify the surface of the support layer; <br> a first metal layer comprising first copper is formed on the modified surface of the support layer; and <br> forming a second metal layer comprising a second copper on the first metal layer, <br> Wherein, the steps for forming the first metal layer comprise: <br> bonding the first compound comprising a glycidyl group to the modified surface of the support layer; <br> bonding a second compound comprising an amine group to one end of the first compound to form an adhesion enhancer; <br> impregnated with the first solution comprising the first copper ion; and <br> impregnate the support layer with a second solution comprising a reducing agent to reduce the first copper ion. <br>;10. The method of claim 9, wherein the steps for modifying the surface of the support layer include performing at least one of the plasma treatment and acid treatment. <br>;11. The method of claim 9, wherein the modified surface of the support layer comprises at least one of - <sup>O2- </sup> , -OH and -COOH. <br>;12. The method of claim 9, wherein the adhesion enhancer comprises a compound of Equation 1: <br> Equation 1: <br> <br> where R <sub>1 </sub> includes direct bonding and one of the <sub>C1 </sub> to <sub>C10 </sub> alkyl groups, and: <br> n is an integer in the range of 0 to 10. <br>;13. The method of claim 12, wherein n is equal to 2. <br>;14. The method of claim 9, wherein the reducing agent of the second solution comprises at least one of the formaldehyde, glucose, sodium hypophosphite, and boron compounds. <br>;15. The method of claim 9, <br> wherein, the step of forming the second metal layer comprises impregnation with a third solution containing a second copper ion and the first metal layer on the support layer. <br>;16. The method of claim 15, wherein the third solution also includes an electrolyte, a complexing agent and a pH adjuster, and <br> The electrolyte includes at least one of copper sulfate, sulfuric acid, hydrochloric acid, copper chloride, and acetic acid. <br>;17. The method of claim 9, wherein the first solution has a pH in the range of 3 to 5. <br>;18. The method of claim 9, wherein the step of forming the adhesion enhancer is carried out at a temperature in the range of 60°C to 80°C. <br>;19. The method of claim 9, wherein the support layer comprises a polymer film, and <br> The polymer membrane comprises at least one of the polyethylene membranes, polypropylene membranes, polyvinylidene chloride membranes, and multilayer membranes containing a combination thereof. <br>;20. A kind of rechargeable lithium battery, the rechargeable lithium battery comprises: <br> the composite substrate according to claim 1; and <br> battery cell, on the composite substrate, <br> wherein, the battery cell comprises: <br> the first active substance layer, on the metal layer; <br> a septum on the first active substance layer; <br> the second active material layer, on the diaphragm; and <br> a metal substrate on the second active material layer. <br> | http://worldwide.espacenet.com/searchResults?ST=singleline&locale=en_EP&submitted=true&DB=worldwide.espacenet.com&query=CN121662899A
CN121663097A | 三星SDI株式会社 [--] | H01M10/0564;H01M10/0566;H01M50/449;H01M50/411;Y02E60/10;H01M50/426;H01M50/446;H01M50/42;H01M4/525;H01M10/0525;H01M10/0569;H01M2300/0028 | H01M50/40;H01M10/052;H01M50/431;H01M50/449 | Electrical engineering/Electrical machinery, apparatus, energy | 2026-03-13 |  | SEPARATOR FOR RECHARGEABLE LITHIUM BATTERY AND RECHARGEABLE LITHIUM BATTERY INCLUDING THE SAME | (EP4715930A1) The present disclosure relates to a separator for a rechargeable lithium battery, and a rechargeable lithium battery including the separator. The separator for a rechargeable lithium battery includes a porous substrate, and a coating layer located on at least one surface of the porous substrate. (national office) | 1. A separator for rechargeable lithium batteries, the separator comprises: <br> porous substrate; and <br> coating layer, located on at least one surface of the porous substrate, <br> wherein the coating comprises a compound represented by the chemical formula 1: <br> Chemical Formula 1: <br> ； <br> Among them, R <sup>1 </sup> to R <sup>24 </sup> independently include one of the hydrogen atoms, halogen atoms, substituted or unsubstituted C <sub>1-C </sub> <sub>20 </sub> alkyl groups, substituted or unsubstituted C <sub>6-C </sub> <sub>20 </sub> aryl groups, and substituted or unsubstituted C <sub>6-C </sub> <sub>20 </sub> heteronacyclic alkyl groups. <br>;2. The separator of claim 1, wherein, in chemical formula 1, R <sup>1 </sup> to R <sup>24 </sup> are all hydrogen atoms. <br>;3. The separator according to claim 1, wherein the compound of chemical formula 1 is included in the coating layer in the range of 0.01wt% to 3wt%. <br>;4. The separator of claim 1, wherein the compound of chemical formula 1 is comprised of 95wt% or more of the transition metal ion, post-transition metal ion, and metalloid ion trap contained in the separation. <br>;5. The separator according to claim 4, wherein the trap captures silicon ions, titanium ions, vanadium ions, chromium ions, manganese ions, iron ions, cobalt ions, nickel ions, copper ions, zinc ions, scandium ions and at least one of their combinations. <br>;6. The separator according to claim 1, wherein, the compound of chemical formula 1 is one of the following: <br> dispersed in the coating layer; and <br> Present on the outermost surface of the coating layer. <br>;7. The separator of claim 1, wherein the compound of chemical formula 1 is included in the coating layer in the range of 1wt% to 3wt%. <br>;8. The separator according to claim 1, wherein the coating layer also includes one or more of the water-based binders and organic binders. <br>;9. The separator according to claim 8, wherein the water-based binder and one or more binders in the organic binder have an average molecular weight by weight in the range of 10,000g/mol to 500,000g/mol. <br>;10. The separator of claim 8, wherein the binder comprises: <br> carboxylcellulose or its salts; <br> one or more copolymers of (methyl)acrylic, (methyl)acrylate, (methyl)acrylonitrile, and (methyl)acrylamide; <br> diene rubber; and <br> One or more of the polyvinylidene fluoride and polyvinylidene fluoride-hexafluoropropylene. <br>;11. A kind of rechargeable lithium battery, the rechargeable lithium battery comprises: <br> positive electrode; <br> negative electrode; and <br> The separator of claims 1 to 10, located between the positive electrode and the negative electrode. <br>;12. The rechargeable lithium battery according to claim 11, wherein the positive electrode comprises a positive electrode active substance, and the positive electrode active material comprises lithium-nickel oxides, lithium-cobalt oxides, lithium-manganese oxides, lithium-nickel-cobalt-manganese oxides, lithium-iron phosphate, lithium-nickel-manganese oxides without cobalt, and at least one of their combinations. <br>;13. The rechargeable lithium battery according to claim 11, and the rechargeable lithium battery also includes an electrolyte. <br>;14. The rechargeable lithium battery according to claim 13, wherein the electrolyte comprises at least one of ethyl carbonate, methyl ethyl carbonate and dimethyl carbonate as a non-aqueous organic solvent. <br>;15. The rechargeable lithium battery according to claim 14, wherein, relative to the non-aqueous organic solvent with a total volume of 100vol%, the electrolyte comprises 1vol% to 30vol% of the ethylene carbonate, 20vol% to 60vol% of the methyl ethyl carbonate and 20vol% to 60vol% of the dimethyl carbonate. <br>;16. The rechargeable lithium battery according to claim 13, wherein the electrolyte comprises 0.1M to 2.0M lithium salts. <br>;17. The rechargeable lithium battery according to claim 13, wherein the electrolyte comprises one or more of the complexes represented by any of the chemical formulas 1-1 to 1-10: <br> Chemical Formula 1-1: <br> ； <br> Chemical Formula 1-2: <br> ； <br> Chemical Formula 1-3: <br> ； <br> Chemical Formula 1-4: <br> ； <br> Chemical Formula 1-5: <br> ； <br> Chemical Formula 1-6: <br> ； <br> Chemical Formula 1-7: <br> ； <br> Chemical Formula 1-8: <br> ； <br> Chemical Formula 1-9: <br> ； and <br> Chemical Formula 1-10: <br> ； <br> In formulas 1-1 to 10, R <sup>1 </sup> to R <sup>24 </sup> are the same as R <sup>1 </sup> to R <sup>24 </sup> in formula 1. <br> | http://worldwide.espacenet.com/searchResults?ST=singleline&locale=en_EP&submitted=true&DB=worldwide.espacenet.com&query=CN121663097A
CN121663110A | 三星SDI株式会社 [--] | H01M50/411;H01M50/449;H01M10/052;Y02E60/10;H01M50/4295;H01M50/417;H01M50/461;H01M50/491;H01M50/457;H01M50/443;H01M10/0525 | H01M50/457;H01M10/052;H01M10/42;H01M50/411;H01M50/414;H01M50/489 | Electrical engineering/Electrical machinery, apparatus, energy | 2026-03-13 |  | SEPARATOR FOR RECHARGEABLE LITHIUM BATTERY AND RECHARGEABLE LITHIUM BATTERY INCLUDING THE SAME | (EP4715993A1) The present disclosure relates to a separator for a rechargeable lithium battery, and a rechargeable lithium battery including the separator. The separator includes a porous substrate, a coating layer located on at least one surface of the porous substrate, and an adhesive layer located on one surface of the coating layer. The coating layer includes a crosslinked product of a binder, a cross-linking agent, and a carboxyalkyl cellulose or a salt thereof, and a filler. The binder includes a (meth)acryl-based binder that includes a first structural unit derived from (meth)acryl amide and a second structural unit derived from (meth)acrylamidosulfonic acid or a salt thereof. The crosslinking agent includes an aziridine-based crosslinking agent, and the adhesive layer includes a (meth)acryl-based adhesive binder. (national office) | 1. A separator for rechargeable lithium batteries, the separator comprises: <br> porous substrate; <br> coating layer, on at least one surface of the porous substrate; and <br> adhesive layer, on one surface of the coating layer, <br> wherein the coating layer comprises: a binder, a crosslinking agent, a carboxylcellulose or a cross-linking product of its salt; and fillers, <br> The binder comprises a (methyl)acrylic acid binder, and the (methyl)acrylic acid binder comprises a first structural unit derived from (methyl)acrylamide and a second structural unit derived from (methyl)acrylamide sulfonic acid or its salt, <br> The crosslinking agents include azapropidine crosslinkers, and <br> The adhesive layer comprises a (methyl)acrylic adhesive adhesive. <br>;2. The separator of claim 1, wherein the coating layer comprises a composition comprising the (methyl) acrylic acid binder, the crosslinking agent, the carboxyl alkyl cellulose or its salt and the filler. <br>;3. The separator according to claim 1, wherein the carboxyl alkyl cellulose or its salt comprises carboxymethylcellulose or its salt. <br>;4. The separator of claim 1, wherein the content of the carboxyl alkyl cellulose or its salt is in the range of 20wt% to 70wt% of the total amount of the (methyl)acrylic acid binder, the crosslinking agent and the carboxylkyl cellulose or its salt. <br>;5. The separator of claim 1, wherein the azapropidine crosslinker comprises N,N'-toluene-2,4-bis(1-azapropidine formamide), N,N'-(methylene di-p-p-a-carboxamide), triethyl melamine, 1,1-methyldicarthyl bis(2-methylazapropidine), tri(1-azapropyl)phosphine oxide, N,N-hexamethylene-bis(azapropidine formamide), trihydroxymethylpropanetri(2-methyl-1-azapropidine propionate), One or more of trihydroxymethylpropanetri(β-N-azapropyl)propionate and pentaerythritol tri(3-(1-azapropyl)propionate). <br>;6. The separator according to claim 1, wherein the packing material comprises a packing material with a particle size of 0.7μm or less D100. <br>;7. The separator according to claim 1, wherein the packing material is one of the spherical packing, plate packing, cube packing and amorphous packing. <br>;8. The separator according to claim 1, wherein the (methyl) acrylic adhesive: the mass ratio of the filler is in the range of 1:10 to 1:50. <br>;9. The separator of claim 1, wherein: <br> Based on the total amount of the (methyl)acrylic acid binder, the crosslinking agent and the carboxyl cellulose or its salts, <br> The content of the (methyl)acrylic acid binder is in the range of 30wt% to 70wt%, <br> The content of the crosslinking agent is in the range of 5 wt% to 30 wt%, and <br> The content of the carboxyl cellulose or its salts is in the range of 20 wt% to 70 wt%. <br>;10. The separator of claim 1, wherein the first structural unit is represented by the chemical formula 1: <br> Chemical Formula 1: <br> <br> where, in chemical formula 1, <br> Both <sup>R1 </sup> and <sup>R2 </sup> contain hydrogen or methyl groups independently, and <br> The second structural unit is represented by at least one of the chemical formulas 2, 3, 4, and a combination thereof: <br> Chemical Formula 2: <br> <br> Chemical Formula 3: <br> <br> Chemical Formula 4: <br> <br> where, in Equation 2 to Equation 4, <br> R <sup>10 </sup> , R <sup>11 </sup> , R <sup>12 </sup> , R <sup>13 </sup> , R <sup>14 </sup> and R <sup>15 </sup> all contain hydrogen or methyl groups independently, <br> <sup>L1 </sup> , <sup>L2 </sup> and <sup>L3 </sup> all independently include substituted or unsubstituted C1 to C10 alkyl groups, substituted or unsubstituted C3 to C20 cyclic alkyl groups, substituted or unsubstituted C6 to C20 aryl groups, or substituted or unsubstituted C3 to C20 heterocyclic groups, <br> a, b, and c are independently integers in the range of 0 to 2, and <br> M includes alkali metals. <br>;11. The separator according to claim 1, wherein the (methyl)acrylic acid binder also includes a third structural unit derived from (methyl)acrylic acid or (methyl)acrylate. <br>;12. The separator of claim 11, wherein the third structural unit is represented by at least one of the chemical formulas 5, 6, 7, and a combination thereof: <br> Chemical Formula 5: <br> <br> Chemical Formula 6: <br> <br> Chemical Formula 7: <br> <br> where, in Equation 5 to Equation 7, <br> R <sup>3 </sup> , R <sup>4 </sup> , R <sup>6 </sup> , R <sup>7 </sup> , R <sup>8 </sup> and R <sup>9 </sup> all independently contain hydrogen or methyl groups, <br> R <sup>5 </sup> includes substituted or unsubstituted C1 to C20 alkyl groups, and: <br> M includes alkali metals. <br>;13. The separator of claim 1, wherein the adhesive binder is included on the surface of the coating layer with a load amount in the range of 0.01g/ <sup>m2 </sup> to 0.5g/ <sup>m2 </sup> . <br>;14. The separator according to claim 1, wherein the adhesive binder comprises cross-linked polymethyl methacrylate particles with a particle size of 0.7μm or less D50. <br>;15. A kind of rechargeable lithium battery, the rechargeable lithium battery comprises: <br> positive electrode; <br> negative electrode; and <br> The separator for rechargeable lithium batteries according to any of the claims 1 to 14, between the positive electrode and the negative electrode. <br>;16. The rechargeable lithium battery of claim 15, wherein, <br> The septum has a continuous sheet shape, the septum folds in the first direction to surround the positive electrode, and folds in the second direction opposite to the first direction to surround the negative electrode. <br> | http://worldwide.espacenet.com/searchResults?ST=singleline&locale=en_EP&submitted=true&DB=worldwide.espacenet.com&query=CN121663110A
KR20260035390A | SAMSUNG SDI CO LTD [KR] | Y02E60/10;H01M4/0426;H01M4/668;H01M4/667;H01M4/139;H01M4/661;H01M4/0404;H01M4/13;H01M10/0525;H01M4/622;H01M2004/027;H01M4/366 | H01M4/66;C23C18/20;C23C18/54 | Chemistry/Surface technology, coating;Electrical engineering/Electrical machinery, apparatus, energy | 2026-03-13 |  | Composite substrate for rechargeable lithium battery and fabricating the same | (US20260074178A1) Disclosed are negative electrode composite substrates and fabrication methods thereof. The method of fabricating a negative electrode composite substrate includes performing a plasma treatment on at least a portion of a surface of a support layer, forming a first metal layer on the surface of the support layer, and forming a second metal layer on the first metal layer. Forming the first metal layer includes impregnating the support layer with a first solution including a first copper ion to adsorb the first copper ion to the surface of the support layer, and impregnating the support layer with a second solution including a reductant to reduce the first copper ion. Forming the second metal layer includes impregnating the support layer and the first metal layer on the support layer with a third solution including a second copper ion. (national office) |  | http://worldwide.espacenet.com/searchResults?ST=singleline&locale=en_EP&submitted=true&DB=worldwide.espacenet.com&query=KR20260035390A
KR20260035441A | SAMSUNG SDI CO LTD [KR] | Y02E60/10;Y02P70/50;H01M2004/027;H01M2004/021;H01M10/0525;H01M4/623;H01M4/139;H01M4/622;H01M4/13;H01M4/0404 | H01M4/133;H01M4/02;H01M4/1393;H01M4/62;H01M10/052;H01M50/449;H01M50/46;H01M50/491 | Electrical engineering/Electrical machinery, apparatus, energy | 2026-03-13 |  | ELECTRODE FOR RECHARGEABLE LITHIUM BATTERY RECHARGEABLE LITHIUM BATTERY INCLUDING THE SAME AND MANUFACTURING METHOD OF THE SAME | (US20260074226A1) Disclosed are electrodes, rechargeable lithium batteries, and fabrication methods thereof. The electrode includes a current collector, and an electrode active material layer on the current collector. The electrode active material layer includes a groove. The groove includes a filler including a first binder. The first binder in the filler is present in an amount that is equal to or greater than about 90 wt %. (national office) |  | http://worldwide.espacenet.com/searchResults?ST=singleline&locale=en_EP&submitted=true&DB=worldwide.espacenet.com&query=KR20260035441A
CN121666254A | 美国安进公司 [--] | A61M5/2033;A61M2005/2073;A61M5/24 | A61M5/32 | Instruments/Medical technology | 2026-03-13 |  | DRUG DELIVERY DEVICE HAVING A NEEDLE SHIELD WITH VISUAL FEEDBACK | (WO2025034656A3) A drug delivery device includes a housing, a drug storage container, a plunger, and a guard. The housing has an opening, and the guard is disposed adjacent the opening and moveable relative to the housing between an extended position and a retracted position. The guard includes a first annular portion and a second annular portion disposed at a distal end of the first annular portion, and the second annular portion has an outer diameter greater than an outer diameter of the first annular portion. The second annular portion is positioned a first distance from a distal end of the housing when the guard is in the extended position and the second annular portion is positioned a second distance from the distal end of the housing when the guard is in the retracted position. The second distance is smaller than the first distance. (national office) | 1. A drug delivery device comprising: <br> housing, which defines the longitudinal axis and has an opening; <br> Drug storage container, which includes a delivery member with an insertion end that is configured to extend through this opening at least partially during the delivery state; <br> a plunger that can be moved toward the distal end of the drug storage container to discharge the drug from the drug storage container through the delivery member; and <br> a guard that is adjacent to the opening setting in the housing and can be moved between the protruding and retracting positions relative to the housing, wherein the insertion end of the delivery member is surrounded by the guard at the extent and at the retracted position the insertion end is at least partially exposed, <br> wherein the protection includes the first annular part and the second annular part set at the distal end of the first annular part, and the outer diameter of the second annular part is greater than the outer diameter of the first annular part, <br> Wherein, when the guard is in the protruding position, the second annular part is positioned as the first distance from the distal end of the shell, and when the guard is in the retracted position, the second annular part is positioned as the second distance from the distal end of the shell, and the second distance is less than the first distance. <br>;2. The drug delivery device of claim 1, wherein the second annular part is limited by a ring side wall, a bottom wall configured to contact the user's skin, and a top wall opposite the bottom wall. <br>;3. The drug delivery device of claim 2, wherein the top wall comprises a first slope surface, and the distal end of the shell comprises a second slope surface complementary to the first slope surface. <br>;4. The drug delivery device of claim 2, wherein the top wall comprises a first stepped surface, and the distal end of the shell includes a second stepped surface complementary to the first stepped surface. <br>;5. The drug delivery device of claim 2, wherein the top wall comprises a first curved surface, and the distal end of the shell comprises a second curved surface complementary to the first curved surface. <br>;6. The drug delivery device of claim 2, wherein at least part of the annular side wall of the first annular part is configured to slide into the housing when the protective piece is in the retracted position. <br>;7. The drug delivery device of claim 1, wherein the outer diameter of the second annular part is substantially the same as the outer diameter of the shell. <br>;8. The drug delivery device of claim 1, wherein the outer diameter of the second annular part is less than the outer diameter of the shell. <br>;9. The drug delivery device of claim 1, wherein the first annular part of the protective part is at least partially limited by the annular side wall, and wherein the annular sidewall of the first annular portion is configured to slide between the protruding position and the retracted position in the housing. <br>;10. The drug delivery device of claim 1, wherein the second ring portion is connected to the first ring portion. <br>;11. The drug delivery device of claim 1, wherein the first ring part and the second ring part are defined by a single overall structure. <br>;12. The drug delivery device of claim 1 further comprises a plunger guide piece fixed relative to the housing, which is at least partially arranged in the plunger guide piece. <br>;13. The drug delivery device of claim 12 further comprises: <br> a release member that is operationally connected to the plunger and is configured to rotate selectively with respect to the housing, wherein the plunger and each of the plunger guide members are at least partially set within the release member; and <br> The guard is operationally connected to the release member. <br>;14. The drug delivery device of claim 13, wherein when the protective member is in the extended position, the release member is prevented from rotating in at least one direction of rotation, and wherein, when the protective device is in the retracted position, the release member is allowed to rotate in the direction of at least one rotation. <br>;15. The drug delivery device of claim 14, wherein the protection member is moved from the protruding position to the retracted position, allowing the release member and the plunger to rotate together from the first rotation position to the second rotation position under the action of the bias force applied by the bias member. <br>;16. The drug delivery device of claim 1 further comprises a locking ring which is configured to rotate between the first rotation position and the second rotation position, wherein the rotation position of the locking ring is based on the axial position of the protective device. <br>;17. The drug delivery device of claim 16, wherein the distal end of the lock ring is at least partially arranged in the protective device. <br>;18. The drug delivery device of claim 16 further comprises a locking ring offset member positioned between the locking ring and the bottom wall of the second ring portion of the protective device. <br>;19. The drug delivery device of claim 18, wherein the locking ring offset member is positioned in the first ring part of the protective part. <br>;20. The drug delivery device of claim 16, wherein the locking ring offset member is a compression spring, which is configured to apply an offset force on the protective device to push the protective device towards the protruding position. <br>;21. A method of delivering medication, including: <br> Provision of a drug delivery device consisting of: housing; Drug storage container with delivery member with insertion end; a plunger that can be moved toward the distal end of the drug storage container to discharge the drug from the drug storage container through the delivery member; and a protective part, which can be moved between the protruding and retracted positions relative to the shell, wherein the protective part comprises the first annular part and the second annular part set at the far end of the first annular portion, which has an outer diameter greater than the outer diameter of the first annular portion; <br> Place the drug delivery device so that the second annular part of the protective device is against the injection site; and <br> Apply force to the housing towards the injection site to allow the guard to move from the protruding position to the retracted position, <br> Wherein, when the guard is in the protruding position, the second annular part is positioned as the first distance from the distal end of the shell, and when the guard is in the retracted position, the second annular part is positioned as the second distance from the distal end of the shell, and the second distance is less than the first distance. <br> | http://worldwide.espacenet.com/searchResults?ST=singleline&locale=en_EP&submitted=true&DB=worldwide.espacenet.com&query=CN121666254A
US20260069788A1 | INSULET CORP [US] | A61M5/31515;A61M5/31513;A61M5/16877;A61M5/14244 | A61M5/315;A61M5/142;A61M5/168 | Instruments/Medical technology | 2026-03-12 |  | METHODS AND SYSTEMS FOR STERILIZING SEALED COMPONENTS OF A DRUG DELIVERY DEVICE | Fluid delivery devices with sterilization management systems are described. For example, a fluid delivery device may include a device region fluidically coupled to a fluid path, the fluid path having at least one opening to allow a sterilization source to flow into the device region, an exposure valve arranged in the fluid path and configured to seal or unseal the at least one opening, the exposure valve comprising a piston having a sealing component arranged at a first end facing the at least one opening, a biasing element configured to contact a second end of the piston, arranged opposite the first end, to bias the piston toward the at least one opening, an activation element configured to be activated by a stimulus to move the piston to a sterilization position during a sterilization process and deactivated responsive to removal of the stimulus to cause the piston to be moved into a sealing position, the at least one opening is unsealed when the piston is in the sterilization position to allow a sterilization source to sterilize the device region via the fluid path. Other embodiments are described. (national office) |  | http://worldwide.espacenet.com/searchResults?ST=singleline&locale=en_EP&submitted=true&DB=worldwide.espacenet.com&query=US20260069788A1
US20260071607A1 | LM WIND POWER AS [DK] | F05B2240/3042;F05B2240/305;F05B2240/306;F05B2240/3062;F05B2250/70;F03D1/06495;Y02E10/72;F03D1/0687;F03D1/0675 | F03D1/06 | Mechanical engineering/Engines, pumps, turbines | 2026-03-12 |  | A WIND TURBINE BLADE WITH A SURFACE-MOUNTED DEVICE | A wind turbine blade has a profiled contour including a pressure side and a suction side, and a leading edge and a trailing edge with a chord extending therebetween. The blade extends in a spanwise direction between a root end and a tip end. The surface-mounted device is a leading edge protection panel attached to the leading edge of the wind turbine blade, the leading edge protection panel extending in the spanwise direction including: a first section extending from the leading edge and along a part of the pressure side of the wind turbine blade to a first transverse end at a first position on the pressure side of the blade, and a second section extending from the leading edge and along a part of the suction side of the wind turbine blade to a second transverse end at a second position on the suction side of the blade. (national office) |  | http://worldwide.espacenet.com/searchResults?ST=singleline&locale=en_EP&submitted=true&DB=worldwide.espacenet.com&query=US20260071607A1
US20260072138A1 | AURORA OPERATIONS INC [US] | G01S7/4913;G01S7/4917;G01S7/4816 | G01S7/481;G01S7/4912;G01S7/4913 | Instruments/Measurement | 2026-03-12 |  | Lidar Sensor System with Improved Optical Isolation Features | A LIDAR system for a vehicle can include a receiver die having one or more light sensitive components and one or more optical isolation trenches configured to optically isolate the one or more light sensitive components on the receiver die; wherein the one or more optical isolation trenches are arranged such that light does not pass in a direct path through the receiver die. (national office) |  | http://worldwide.espacenet.com/searchResults?ST=singleline&locale=en_EP&submitted=true&DB=worldwide.espacenet.com&query=US20260072138A1
US20260074187A1 | SAMSUNG SDI CO LTD [KR] | Y02E60/10;H01M4/13;H01M10/052;H01M4/587;H01M4/133;H01M2004/027;H01M2004/021;H01M4/366;H01M4/386;H01M4/134;H01M4/621;H01M4/364 | H01M4/133;H01M4/02;H01M10/052 | Electrical engineering/Electrical machinery, apparatus, energy | 2026-03-12 |  | ELECTRODE FOR RECHARGEABLE LITHIUM BATTERY AND RECHARGEABLE LITHIUM BATTERY INCLUDING THE SAME | Provided an electrode for a rechargeable lithium battery and a rechargeable lithium battery including the same, the electrode including a current collector and a first active material layer disposed on the current collector and including a first active material, and a second active material layer disposed on the first active material layer and including a second active material, wherein a porosity of the first active material layer is 8% to 12% and a porosity of the second active material layer is 16% to 22%. (national office) |  | http://worldwide.espacenet.com/searchResults?ST=singleline&locale=en_EP&submitted=true&DB=worldwide.espacenet.com&query=US20260074187A1
US20260074281A1 | SK ON CO LTD [KR];SK INNOVATION CO LTD [KR] | Y02E60/10;H01M10/0567;H01M10/0525;H01M10/052;H01M10/0568;H01M10/0569;H01M2300/0037 | H01M10/0567;H01M10/052;H01M10/0568;H01M10/0569 | Electrical engineering/Electrical machinery, apparatus, energy | 2026-03-12 |  | ELECTROLYTE FOR RECHARGEABLE LITHIUM BATTERY AND RECHARGEABLE LITHIUM BATTERY INCLUDING SAME | An electrolyte for a rechargeable lithium battery of exemplary embodiments includes: an organic solvent; a lithium salt; and a bisphosphate-based additive, thereby providing an electrolyte for a rechargeable lithium battery capable of imparting improved flame retardant characteristics and cell performance, for example, high-temperature storage characteristics and lifespan characteristics, and a rechargeable lithium battery including the same. (national office) |  | http://worldwide.espacenet.com/searchResults?ST=singleline&locale=en_EP&submitted=true&DB=worldwide.espacenet.com&query=US20260074281A1
US20260069304A1 | CILAG GMBH INT [CH] | A61B17/3201;A61B34/30;A61B2017/00473;A61B2034/305;A61B34/71;A61B17/320016;A61B2017/00526 | A61B17/32;A61B17/00;A61B17/3201 | Instruments/Medical technology | 2026-03-12 |  | SURGICAL TOOL END EFFECTORS WITH REPLACEABLE BLADE ASSEMBLIES | A replaceable blade assembly for an end effector of a surgical tool includes a first blade having an inner side and an outer side, the first blade having an open-ended slot that opens in the proximal direction, the open-ended slot of the first blade having an axle opening and an axle slot. The replaceable blade assembly also includes a second blade having an inner side and an outer side, the second blade having an open-ended slot that opens in the proximal direction, the open-ended slot of the second blade having an axle opening and an axle slot. Further, the replaceable blade assembly includes a retainer arranged through the axle openings of the open-ended slots for coupling the first blade and the second blade together, with the inner sides of the first and second blades facing each other, while permitting relative rotation between the first and second blade. (national office) |  | http://worldwide.espacenet.com/searchResults?ST=singleline&locale=en_EP&submitted=true&DB=worldwide.espacenet.com&query=US20260069304A1
US20260069452A1 | BAUSCH & LOMB IRELAND LTD [IE] | A61F9/0008;G16H40/67;G16H20/13 | A61F9/00;G16H20/13;G16H40/67 | Instruments/Medical technology | 2026-03-12 |  | Fractionated Drug Delivery of Biological or Chemical Agents | The efficacy of a dosing regimen can be altered, and preferably improved, by fractionating the doses. Here fractionating the doses can be regarded as taking a single conventional dose and splitting that dose into two or more dose-fractions delivered at relatively short time intervals, where the dose-fractions add up to the same total dose as the conventional dose. In cases where dose fractionation increases the therapeutic effect, this can result in a greater therapeutic effect from a smaller total dose when the doses are fractionated. This effect has been demonstrated in an ophthalmic application, but is expected to be more generally applicable. (national office) |  | http://worldwide.espacenet.com/searchResults?ST=singleline&locale=en_EP&submitted=true&DB=worldwide.espacenet.com&query=US20260069452A1
US20260071549A1 | RTX CORP [US] | B29C70/24;B29C70/226;B29C70/222;B29D99/0025;B29L2031/08;F01D5/282;F04D29/324;F05D2300/6034;B29C70/44;F04D29/023;F01D5/147;B32B5/262;B29C70/20;B29C70/22;B29C70/30;B29K2105/0827;B29K2105/0845;B29K2105/0881;B29K2307/04;B29L2031/082;B32B3/085;B32B5/02;B32B5/024;B32B5/26;B32B2250/20;B32B2260/023;B32B2260/046;B32B2603/00;F05D2230/50;F05D2300/6012 | F01D5/28;B29C70/20;B29C70/22;B29C70/30;B29K105/08;B29K307/04;B29L31/08;B32B3/08;B32B5/02;B32B5/26 | Chemistry/Surface technology, coating;Mechanical engineering/Engines, pumps, turbines;Mechanical engineering/Other special machines | 2026-03-12 |  | HYBRID COMPOSITE ARCHITECTURE FOR COMPOSITE FAN BLADE IMPACT ROBUSTNESS | A composite fan blade includes a plurality of uniplies stacked together to define the blade; and at least one braided or woven ply between two plies of the plurality of uniplies. Z-pins can be incorporated into the fan blade, and a method is also disclosed. (national office) |  | http://worldwide.espacenet.com/searchResults?ST=singleline&locale=en_EP&submitted=true&DB=worldwide.espacenet.com&query=US20260071549A1
WO2026052107A1 | SHEN ZHEN LONG LIFE BIOLOGICAL MEDICINE CO LTD [CN] | A61M31/00;A61M11/041;A61M11/00;A61M2210/1475 | A61M31/00 | Instruments/Medical technology | 2026-03-12 |  | ATOMISED DRUG DELIVERY APPARATUS | An atomised drug delivery apparatus, comprising a main unit assembly (101) and a first atomisation assembly (201), wherein the first atomisation assembly (201) is mounted above the main unit assembly (101), the first atomisation assembly (201) comprises a liquid storage assembly (301) and an atomisation head assembly (401), and the liquid storage assembly (301) is positioned inside the atomisation head assembly (401); the liquid storage assembly (301) comprises a powder chamber (31), a liquid storage bottle bottom cover (32), a liquid storage bottle body (33), and a cotton rod (34). The atomised drug delivery apparatus is designed to comprise a main unit assembly (101), a liquid storage assembly (301), and an atomisation head assembly (401), and, during use, the liquid storage assembly (301) is placed in the main unit assembly (101) and the atomisation head assembly (401); a head bracket (45) is inserted into the main unit inner lining (19) and rotated, and at this time the power supply on a circuit board (16) is turned on, and an atomisation piece (42) or heating member (72) works so that a liquid drug can be atomized and sprayed out. The design is structurally compact, convenient to carry, and easy to operate during use, and the atomisation head assembly (401) being configured as a replaceable head assembly (801) eliminates the hassle of regular cleaning, disinfection, and replacement, ensuring the normal functioning of the atomiser and reducing maintenance costs. (national office) | the nebulization drug delivery device, comprising a host assembly (101) and a first atomization assembly (201), wherein: the first atomization assembly (201) is installed above the host assembly (101), the first atomization assembly (201) comprises a liquid reservoir assembly (301) and a nebulization head assembly (401), and the reservoir assembly (301) is located inside the nebulization head assembly (401); <br> The reservoir assembly (301) comprises a powder bin (31), a reservoir bottom cap (32), a reservoir bottle body (33) and a cotton swab (34); <br> the reservoir bottle (33) is installed on the top of the bottom cap of the reservoir (32), the powder bin (31) is installed at the bottom of the reservoir bottom cap (32), and the cotton swab (34) is located inside the powder compartment (31), the bottom cap of the reservoir (32) and the reservoir body (33); <br> The atomization head assembly (401) comprises a head silicone shell (41), an atomization sheet (42), an atomization sealing ring (43), two connecting terminals (44), a head bracket (45) and two head shells (46); <br> The two head shells (46) are symmetrically installed inside the head bracket (45), the head bracket (45) is installed inside the head silicone shell (41), the atomization sheet (42) is installed inside the atomization sealing ring (43), and the two connecting terminals (44) are symmetrically embedded in the inside of the head bracket (45). <br> The atomization drug delivery device according to claim 1, wherein: the reservoir body (33) is located inside the head bracket (45), and the top of the reservoir bottle (33) is adhered to the lower surface of the atomization sealing ring (43). <br> The atomization drug delivery device of claim 2, wherein: the bottom end of the cotton swab (34) is adhered to the inner bottom wall of the powder bin (31), and the tip of the cotton swab (34) is adhered to the lower surface of the atomization sheet (42). <br> The atomization drug delivery device according to claim 3, wherein: the outer wall of the head stent (45) and the outer wall of the head shell (46) are both adhered to the inner wall of the head silicone shell (41). <br> The atomization drug delivery device of claim 4, wherein: the main unit assembly (101) comprises a rubber plug (11), an indicator light (12), a silicone shell (13), an inner shell cover (14), a battery (15), a circuit board (16) and an inner shell main frame (18); <br> The rubber plug (11) and the indicator light (12) are installed at the bottom of the inner shell cover (14), the inner shell cover (14) and the inner shell main frame (18) are installed inside the silicone shell (13), and the battery (15) and circuit board (16) are installed inside the inner shell cover (14). <br> The atomization drug delivery device of claim 5, wherein: the main unit assembly (101) also includes a positive and negative electrode shrapnel (17), a main engine liner (19) and a metal elastic gasket (20); <br> The positive and negative electrode shrapnel (17) is installed inside the inner shell main frame (18), and the main frame lining (19) is installed inside the inner shell main frame (18). <br> The atomization drug delivery device according to claim 6, wherein: the host assembly (101) also includes a metal elastic gasket (20) and a host O-ring (21); <br> The metal elastic gasket (20) is installed on the inner bottom wall of the main engine lining (19), the host O-ring (21) is embedded in the outer wall of the main engine lining (19), and the main engine O-ring (21) is located between the main engine lining (19) and the head bracket (45). <br> The atomization drug delivery device according to claim 7, wherein: the metal elastic gasket (20) is attached to the lower surface of the powder compartment (31), and the powder compartment (31) is located inside the main machine lining (19). <br> The atomization drug delivery device according to claim 8, wherein: the main machine liner (19) is snapped to the head bracket (45), and the silicone shell (13) and the adjacent ends of the head silicone shell (41) are adjacent to each other. <br> The atomization drug delivery device according to claim 9, wherein: the battery (15) is electrically connected to the circuit board (16), and the positive and negative electrode shrapnel (17) is located between the main engine lining (19) and the inner shell main frame (18). <br> The atomization drug delivery device according to claim 10, wherein: the positive and negative shrapnel (17) is electrically connected with the circuit board (16), and the positive and negative shrapnel (17) is bonded with the two connection terminals (44) and electrically connected. <br> The atomization drug delivery device of claim 11, wherein: the operating temperature of the atomization tablet (42) does not exceed 60 °C. <br> The heated atomization drug delivery device, the atomization drug delivery device of claims 1-12, wherein: the atomization head assembly (401) comprises a head silicone shell (41), an atomization sheet (42), a sealing ring (43), a head holder (45), two guide columns (46) and a concave point (47); <br> The atomization sheet (42) is installed inside the sealing ring (43), the sealing ring (43) is installed on the top of the head bracket (45), the guide post (46) is fixedly connected to the bottom of the inner side wall of the head bracket (45), the concave point (47) is opened on the outer wall of the guide column 46, and the head silicone shell (41) is installed on the outer wall of the head bracket (45). <br> The atomization drug delivery device of claim 13, wherein: the main assembly (101) also includes a socket seat (22), the socket (22) is fixedly connected to the upper surface of the inner shell main frame (13), the outer wall of the socket seat (22) is provided with the guide groove (24), and the inner side wall of the guide groove (24) is provided with the bump point (23). <br> The atomization drug delivery device of claim 14, wherein: two guide columns (46) are symmetrically sliding connected to the inner wall of two guide grooves (24), and the convex point (23) is snapped to the inner side wall of the concave point (47). <br> Heated atomization drug delivery device, the atomization drug delivery device of claims 1-12, wherein: the top of the main unit assembly (101) is equipped with a second atomization assembly (501), the second atomization assembly (501) comprises a heating atomization assembly (601) and a replacement head assembly (801), and the replacement head assembly (801) is installed on top of the heating atomization assembly (601); <br> The heating atomization assembly (601) comprises an oil tank assembly (602) and a base assembly (702), and the oil tank assembly (602) is installed on the top of the base assembly (702). <br> The heated atomization drug delivery device of claim 16, wherein: the oil tank assembly (602) comprises a suction nozzle (61), an oil storage tank (63), an oil tank airway tube (64), an oil tank shell (65), an oil tank fixing ring (67) and an oil tank O-ring (68); <br> The suction nozzle (61) is installed on the top of the inner side wall of the oil tank shell (65), the oil tank airway tube (64) is installed inside the oil storage tank (63), the oil tank shell (65) is installed on the outer wall of the oil storage tank (63), the oil tank fixing ring (67) is installed at the bottom of the inner side wall of the oil tank shell (65), and the oil tank O-ring (68) is installed on the outer side wall of the oil tank fixing ring (67). <br> The heated atomization drug delivery device of claim 17, wherein: the suction nozzle (61) and the oil tank fixing ring (67) are located above and below the oil storage tank (63), respectively. <br> The heated atomization drug delivery device of claim 18, wherein: a sealing ring A (62) is provided between the suction nozzle (61) and the oil storage tank (63), and a sealing ring B (66) is provided between the oil tank fixing ring (67) and the oil storage tank (63). <br> The heated atomization drug delivery device of claim 19, wherein: the base assembly (702) comprises an electrode airway tube (71), a heating member (72), an insulating plug (73), a fixed base (74), an inner bracket (76), a sealing silicone (77), a connecting tube (78), a base sealing ring (79) and a base fixing ring (80); <br> The base sealing ring (79) is installed on the outer wall of the base fixing ring (80), the electrode airway tube (71) is installed on the inside of the insulating plug (73), the insulating plug (73) is installed on the inner side wall of the inner bracket (76), the heating member (72) is installed on the inner side wall of the sealing silicone (77), and the fixed base (74) is installed on the outer wall of the connecting tube (78). <br> The heated atomization drug delivery device according to claim 20, wherein: the sealing silicone (77) is installed on the inner side wall of the inner bracket (76), and the base O-ring (75) is provided between the sealing silicone (77) and the inner bracket (76). <br> The heated atomization drug delivery device of claim 21, wherein: the base fixing ring (80) and the inner bracket (76) are installed inside the connecting tube (78). <br> The heated atomization drug delivery device according to claim 22, wherein: the lower surface of the base fixing ring (80) is adhered to the upper surface of the sealing silicone (77). <br> The heated atomization drug delivery device according to claim 23, wherein: the connecting tube (78) is slidingly connected to the inside of the oil tank fixing ring (67), and the base fixing ring (80) is connected with the oil tank airway tube (64). <br> The heated atomization drug delivery device according to claim 24, wherein: the oil tank fixing ring (67) is connected with the fixed base (74) by thread. <br> The heated atomization drug delivery device according to claim 25, wherein: the replacement head assembly (801) comprises a head shell (81), a head support frame (82) and two head support shells (83); <br> The two head support shells (83) are symmetrically installed inside the head support frame (82), and the head support frame (82) is installed inside the head shell (81). <br> The heated atomization drug delivery device of claim 26, wherein: the bottom of the head support frame (82) is snapped with the host assembly (101). <br> The heated atomization drug delivery device according to claim 27, wherein: the top of the second atomization assembly (501) is located inside the replacement head assembly (801). <br> The heated atomization drug delivery device according to claim 28, wherein: the bottom of the second atomization assembly (501) is located inside the main unit assembly (101). <br> The heated atomization delivery device according to claim 29, wherein: the heating member (72) and the positive and negative electrode shrapnel (17) are bonded and electrically connected. <br> | http://worldwide.espacenet.com/searchResults?ST=singleline&locale=en_EP&submitted=true&DB=worldwide.espacenet.com&query=WO2026052107A1
WO2026052286A1 | NORDEX ENERGY SE & CO KG [DE] | F03D1/0681;F03D1/069;Y02E10/72 | F03D1/06 | Mechanical engineering/Engines, pumps, turbines | 2026-03-12 |  | WIND TURBINE ROTOR BLADE AND A METHOD OF MANUFACTURING A WIND TURBINE ROTOR BLADE | The invention relates to a wind turbine rotor blade (110) comprising a suction side half shell (132) and a pressure side half shell (133), wherein the suction side half shell (132) comprises a first spar cap (141), wherein the pressure side half shell (133) comprises a second spar cap (142), wherein the first spar cap (141) and the second spar cap (142) are connected to each other by an adhesive joint (146), wherein, at least in a section between a root end (126) of the wind turbine rotor blade (110) and a tip end (127) of the wind turbine rotor blade (110), a trailing edge (135) of the wind turbine rotor blade (110) is formed by the first spar cap (141), the second spar cap (142) and the adhesive joint (146). The invention also concerns a method of manufacturing a wind turbine rotor blade. (national office) | P2024,0475 WO N / PA 1312 EP/WO July 29, 2025 <br> - 26 - <br> Claims (We claim) <br> 1. Wind turbine rotor blade (110) comprising a suction side half shell (132) and a pressure side half shell (133) , wherein the suction side half shell (132) comprises a first spar cap ( 141 ) , wherein the pressure side half shell (133) comprises a second spar cap ( 142 ) , wherein the first spar cap (141) and the second spar cap <br> (142) are connected to each other by an adhesive joint (146) , wherein, at least in a section between a root end (126) of the wind turbine rotor blade (110) and a tip end (127) of the wind turbine rotor blade (110) , a trailing edge (135) of the wind turbine rotor blade (110) is formed by the first spar cap (141) , the second spar cap (142) and the adhesive joint (146) . <br>;2. Wind turbine rotor blade (110) according to claim 1 , wherein an inner surface (149) of the first spar cap (141) and an inner surface (150) of the second spar cap (142) are substantially parallel to each other in an area in which the inner surface (149) of the first spar cap (141) and the inner surface (150) of the second spar cap (142) are covered by the adhesive joint (146) . <br>;3. Wind turbine rotor blade (110) according to any one of the preceding claims , wherein an inner surface (149) of the first spar cap (141) and an inner surface (150) of the second spar cap (142) enclose an angle which is not larger than 20° in an area in which the inner surface (149) of the first spar cap (141) and P2024,0475 WO N / PA 1312 EP/WO July 29, 2025 <br> - 27 - the inner surface (150) of the second spar cap (142) are covered by the adhesive joint (146) . <br>;4. Wind turbine rotor blade (110) according to any one of the preceding claims , wherein the suction side half shell (132) and the pressure side half shell (133) comprise a shell laminate (139) including a core material, wherein the first spar cap (141) is arranged adjacent to the core material of the suction side half shell (132) and the second spar cap (142) is arranged adjacent to the core material of the pressure side half shell (133) in a chordwise direction . <br>;5. Wind turbine rotor blade (110) according to claim 4 , wherein an outer contour of the first spar cap (141) is matched to an outer contour of core material adjacent to the first spar cap (141) , and/ or wherein an outer contour of the second spar cap (142) is matched to an outer contour of core material adjacent to the second spar cap (142) . <br>;6. Wind turbine rotor blade (110) according to claim 4 or claim 5 , wherein an outer main shell layer (152) covers an outer surface (155) of the shell laminate (139) of the suction side half shell (132) , wherein the outer main shell layer (152) partly overlaps with an outer surface (155) of the first spar cap (141) , and/ or P2024,0475 WO N / PA 1312 EP/WO July 29, 2025 <br> - 28 - wherein an outer main shell layer (152) covers an outer surface (151) of the shell laminate (139) of the pressure side half shell (133) , wherein the outer main shell layer (152) partly overlaps with an outer surface (156) of the second spar cap (142) . <br>;7. Wind turbine rotor blade (110) according to claim 6 , wherein an outer trailing edge shell layer (157) at least partly covers an outer surface (155) of the first spar cap <br> (141) , wherein the outer main shell layer (152) at least partly overlaps with the outer trailing edge shell layer (157) , and/ or wherein an outer trailing edge shell layer (157) at least partly covers an outer surface (156) of the second spar cap <br> (142) , wherein the outer main shell layer (152) at least partly overlaps with the outer trailing edge shell layer (157) . <br>;8. Wind turbine rotor blade (110) according to any one of claims 4 to 7 , wherein an inner main shell layer (154) covers an inner surface (153) of the shell laminate (139) of the suction side half shell (132) , wherein the inner main shell layer (154) partly overlaps with an inner surface (149) of the first spar cap ( 141 ) , and/ or wherein an inner main shell layer (154) covers an inner surface (153) of the shell laminate (139) of the pressure side half shell (133) , wherein the inner main shell layer (154) partly overlaps with an inner surface (150) of the second spar cap (142) . P2024,0475 WO N / PA 1312 EP/WO July 29, 2025 <br> - 29 - <br>;9. Wind turbine rotor blade (110) according to claim 8, wherein an inner trailing edge shell layer (158) at least partly covers an inner surface (149) of the first spar cap <br> (141) , wherein the inner main shell layer (154) at least partly overlaps with the inner trailing edge shell layer (158) , and/ or wherein an inner trailing edge shell layer (158) at least partly covers an inner surface (150) of the second spar cap <br> (142) , wherein the inner main shell layer (154) at least partly overlaps with the inner trailing edge shell layer (158) . <br>;10. Wind turbine rotor blade (110) according to any one of claims 4 to 8 , wherein the shell laminate (139) and the first spar cap (141) and/or the second spar cap (142) are fixed to each other by co-infusion lashing. <br>;11. Wind turbine rotor blade (110) according to any one of the preceding claims , wherein each of the first spar cap (141) and the second spar cap (142) comprises a stack (145) of fiber layers, wherein each of the stacks (145) comprises at least one of a portion having a trapezoidal cross-sectional shape and a portion having a quadrangular cross-sectional shape. <br>;12. Wind turbine rotor blade (110) according to any one of the preceding claims , wherein the section of the wind turbine rotor blade (110) in which the trailing edge (135) of the wind turbine rotor blade (110) is formed by the first spar cap (141) , the second spar cap (142) and the adhesive joint (146) extends over more than P2024,0475 WO N / PA 1312 EP/WO July 29, 2025 <br> - 30 - half of the length of the trailing edge (135) of the wind turbine rotor blade (110) . <br>;13. Wind turbine rotor blade (110) according to any one of the preceding claims , wherein the rotor blade (110) comprises a first section (160) having a blunt trailing edge (135) , a second section (162) having a sharp trailing edge (135) and a transition section (164) in which the blunt trailing edge (135) merges into the sharp trailing edge (135) , wherein the trailing edge (135) in the second section (162) and in the transition section (164) is formed at least partly by the first spar cap (141) , the second spar cap (142) and the adhesive joint (146) . <br>;14. Wind turbine rotor blade (110) according to any one of the preceding claims , wherein in the section of the wind turbine rotor blade (110) in which the trailing edge (135) of the wind turbine rotor blade (110) is formed by the first spar cap (141) , the second spar cap (142) and the adhesive joint (146) , the trailing edge (135) of the first spar cap (141) and/or second spar cap (142) has a height decreasing over the length in a direction towards the rotor blade tip end (127) . <br>;15. Method for manufacturing a wind turbine rotor blade (110) for a wind turbine, comprising the steps of: <br> - manufacturing a suction side half shell (132) comprising a first spar cap (141) , wherein, at least in a section between a root end (126) and a tip end (127) of the suction side half shell (132) , a trailing edge (135) of the suction side half shell (132) is formed by the first spar cap (141) , P2024,0475 WO N / PA 1312 EP/WO July 29, 2025 <br> 31 <br> - manufacturing a pressure side half shell (133) comprising a second spar cap (142) , wherein, at least in a section between a root end (126) and a tip end (127) of the pressure side half shell (133) , a trailing edge (135) of the pressure side half shell (133) is formed by the second spar cap (142) , <br> - connecting the suction side half shell (132) and the pressure side half shell (133) to each other by an adhesive joint (146) such that at least in a section between a root end and a tip end a trailing edge (135) of the wind turbine rotor blade (110) is formed by the first spar cap (141) , the second spar cap (142) and the adhesive joint (146) . <br> | http://worldwide.espacenet.com/searchResults?ST=singleline&locale=en_EP&submitted=true&DB=worldwide.espacenet.com&query=WO2026052286A1
WO2026052871A1 | RE3B THERAPEUTICS UG I G [DE] | A61K9/127;A61K9/1272;A61K9/1275;A61K47/62;A61K47/6911;A61K47/6929 | A61K9/127;A61K9/1272;A61K9/1275;A61K31/05;A61K47/69 | Chemistry/Pharmaceuticals | 2026-03-12 |  | SERUM-PROTEIN COATED FUSOGENIC LIPID PARTICLES FOR TARGETED DRUG DELIVERY | The invention is based on the finding that fusogenic lipid particles, when coated with serum proteins such as apolipoproteins, retain their fusogenic properties. By coating fusogenic particles with serum proteins such as apolipoproteins, the inventors provide protein-coated fusogenic lipid particles that can be used for targeted drug delivery. The invention pertains to said protein-coated fusogenic lipid particles, their method of manufacturing and therapeutic use, und to methods for targeted delivery of drugs and of the fusogenic lipid particles that rely on the coating of the fusogenic lipid particles with serum proteins. In particular embodiments, the protein-coated fusogenic particles of the invention comprise a polyphenol. (national office) | 1. A protein-coated fusogenic lipid particle comprising <br> (i) a compound A that is a positively charged lipid molecule; and <br> (ii) a compound C that is an aromatic molecule; wherein the protein- coated fusogenic lipid particle comprises a protein coating that comprises an apolipoprotein, preferably wherein the protein-coated fusogenic lipid particle comprises a protein-coating with a molar apolipoprotein-content of at least 50%. <br>;2. The protein-coated fusogenic lipid particle of claim 1 , comprising <br> (i) a compound A that is a positively charged lipid molecule; and <br> (ii) a compound C that is an aromatic molecule; wherein the protein- coated fusogenic lipid particle comprises a protein coating that comprises ApoE, preferably wherein the protein-coated fusogenic lipid particle comprises a protein coating with a molar ApoE-content of at least 30%; wherein the ApoE is a protein that comprises an amino acid sequence with at least 80% identity to the amino acid sequence of an Apolipoprotein E. <br>;3. The protein-coated fusogenic lipid particle of claim 1 or 2 , wherein the protein-coated fusogenic lipid particle further comprises a compound B that is a neutrally charged lipid molecule. <br>;4. The protein-coated fusogenic lipid particle of any one of claims 1 to 3 , wherein the protein-coated fusogenic lipid particle comprises a lipid bilayer, preferably wherein particle is a liposome with a hydrophilic center or a nanodisc. <br>;5. The protein-coated fusogenic lipid particle of claim 1 to 4 , wherein the molar ratio RAB of the compounds A:B in the protein-coated fusogenic lipid particle is between 1:0 to 1:1, preferably between 1:0.5 and 1:0.8, most preferably around 1:1. <br>;6. The protein- coated fusogenic lipid particle of any one of claims 1 to 5 , wherein the molar ratio RABC of the compounds A:B:C in the protein-coated fusogenic lipid particle is (i) 2(±0.5):0:(0.05 to 5), preferably 2(±0.2):0:(0.05 to 2.5), preferably 2(±0.2):0:(0.1 to 1), most preferably 2(±0.2):0:(0.2 to 0.6), or <br> (ii) 1(±0.5):1(±0.5):(0.05 to 5), preferably 1 (±0.2):1(±0.2):(0.05 to 2.5), preferably 1(±0.2):1(±0.2):(0.1 to 1), most preferably 1 (±0.2):1(±0.2):(0.2 to 0.6). <br>;7. The protein-coated fusogenic lipid particle of any one of claims 1 to 6 , wherein the lipid/ApoE molar ratio of the protein-coated lipid particle is 20,000/1 to 500/1 , preferably 10,000/1 to 1000/1, preferably around 6000:1 to 4000:1 , most preferably about 5000/1. <br>;8. The protein-coated fusogenic lipid particle of any one of claims 1 to 7 , wherein compound A comprises a C10-30 alkyl, a C10-30 alkenyl, and/or a C10-30 alkynyl group and/or wherein Compound A is selected from the group consisting of 1 ,2-dioleoyl-3- trimethylammoniumpropane (DOTAP), 1 ,2-di-O-octadecenyl-3-trimethylammonium (DOTMA), Didodecyldimethylammonium (DDAB), and 1-[2-(oleoyloxy)ethyl]-2-oleyl-3-(2- hydroxyethyl)imidazolinium (DOTIM), preferably wherein the compound A is DOTAP. <br>;9. The protein-coated fusogenic lipid particle of any one of claims 1 to 8 , wherein the compound B comprises a C10-30 alkyl, a C10-30 alkenyl, and/or a C10-30 alkynyl group and/or wherein the compound B is selected from the group consisting of phosphatidylethanolamine, phosphatidylcholine, 1 ,2-Dioleoyl-sn-glycero-3- phosphoethanolamine (DOPE), 1 ,2-Dipalmitoyl-sn-glycero-3-phosphoethanolamine (DPPE), 1 ,2-Dimyristoyl-sn-glycero-3-phosphoethanolamine (DMPE), 1 ,2-dielaidoyl-sn- Glycero-3-phosphoethanolamin (DEPE), 1 ,2-diphytanol-sn-Glycero-3- phosphoethanolamine, 1 ,2-dilinoleoyl-sn-Glycero-3-phosphoethanolamine and 1 ,2- dioleoyl-sn-glycero-3-phosphatidylcholin (DOPC), preferably wherein compound B is DOPE. <br>;10. The protein-coated fusogenic lipid particle of any one of claims 1 to 9 , wherein the compound C comprises a delocalized n-electron system, preferably wherein Compound C comprises a dye molecule, a vitamine and/or a polyphenol, preferably wherein the polyphenol is a stilbenoid, more preferably resveratrol. <br>;11. The protein-coated fusogenic lipid particle of any one of claims 1 to 10 , wherein the protein-coated fusogenic lipid particle comprises a further therapeutically active compound D. <br>;12. A method of manufacturing a protein-coated fusogenic lipid particle according to any one of claims 1 to 11 , the method comprising: (i) Mixing Compound A, Compound C according to any one of claims 1 to 11 in an organic or aqueous solvent, preferably an organic solvent such as chloroform, methanol, ethanol or a mixture thereof; <br> (ii) Drying the mixture of step (i); <br> (iii) Redispersing the dried mixture obtained in step (ii) in a polar solvent such as ethanol and subsequently injecting an aqueous buffer, preferably an aqueous HEPES buffer to obtain a dispersion containing a fusogenic lipid particle; <br> (iv) Mixing the dispersion containing the fusogenic lipid particle obtained in step (iii) with a dispersion comprising an apolipoprotein, preferably wherein the dispersion comprising the apolipoprotein is an aqueous buffer containing sodium-bicarbonate and/or HEPES. <br>;13. A therapeutic composition comprising a protein-coated fusogenic lipid particle according to any one of claims 1 to 11 . <br>;14. A therapeutic composition according to claim 13 for use in the treatment of a condition or disease. <br>;15. The therapeutic composition for use according to claim 14 , wherein the condition or disease is associated with the cardiovascular system, preferably its structure and/or function and/or wherein the disease is a, optionally age-related, neurodegenerative disease. <br>;16. The therapeutic condition for use according to claim 14 or 15 , wherein the treatment comprises one or more of: <br> (i) a restoration and/or an improvement of the cerebromicrovascular endothelial function; <br> (ii) an improvement of vascular barrier properties and/or a restoration of the integrity of the BBB; <br> (iii) an improvement of tissue capillarization and; <br> (iv) an improvement of vascular dilatation <br>;17. A method for the targeted delivery of a fusogenic lipid particle, wherein the method comprises an in-vitro step of pre-coating a non-coated fusogenic lipid particle with a serum protein, wherein the non-coated fusogenic lipid particle comprises <br> (i) a compound A that is a positively charged lipid molecule according to any one of claims 1 to 11 ; <br> (ii) a compound C that is an aromatic molecule according to any one of claims 1 to 11 . <br>;18. The method for the targeted delivery of a fusogenic lipoid particle according to claim 17 wherein the serum protein is an apolipoprotein according to claim 1 , preferably ApoE such as according to any one of claims 2 to 11 . <br>;19. The method of claim 17 or 18 , wherein the resulting coated fusogenic lipid particle comprises a protein coating with a molar Apo-content of at least 50% and/or wherein the resulting coated fusogenic lipid particle comprises a protein coating with a molar ApoEcontent of at least 30%. <br>;20. The method of any one of claims 17 to 19 , wherein the targeted delivery targets the brain, liver, lung and/or kidney, in particular an endothelial cell therein. <br>;21. A method for targeted drug delivery, wherein the method comprises using a protein- coated fusogenic lipid particle as a drug-delivery vehicle, wherein the non-coated fusogenic lipid particle comprises <br> (i) a Compound A that is a positively charged lipid molecule according to any one of claims 1 to 11 ; <br> (ii) a Compound C that is an aromatic molecule according to any one of claims 1 to 11 ; wherein the protein-coated fusogenic lipid particle comprises a protein coating that comprises a serum protein and wherein the protein-coated fusogenic lipid particle comprises a drug that is to be delivered, preferably wherein the protein-coated fusogenic lipid particle is a protein coated fusogenic lipid particle according to any one of claims 1 to 11 . <br>;22. The method for targeted drug delivery of claim 21 , wherein the drug that is to be delivered is Compound C and/or Compound D. <br>;23. The method of claim 21 or 22 , wherein the targeted delivery targets the brain, liver, lung and/or kidney, in particular an endothelial cell therein. <br>;24. The method of any one of claims 21 to 23 , wherein the drug is delivered to the target cell, preferably to the membrane and/or the cytoplasm of the target cell, more preferably, wherein the drug does not cross the BBB. <br> | http://worldwide.espacenet.com/searchResults?ST=singleline&locale=en_EP&submitted=true&DB=worldwide.espacenet.com&query=WO2026052871A1
WO2026052877A1 | VALEO SYSTEMES DESSUYAGE [FR] | B60S1/3848;B60S2001/3898 | B60S1/38;B65D85/00;B65D85/68 | Mechanical engineering/Handling;Mechanical engineering/Transport | 2026-03-12 |  | WIPER BLADE MOUNTING DEVICE | The invention relates to a device (1) for mounting a wiper blade (10) which has a generally curved shape in the rest state and which can be straightened to assume a generally rectilinear shape, the mounting device (1) comprising at least one straightening structure (2) configured to be assembled on at least one portion (17) of the wiper blade (10) and comprising a straight cavity (3) in which the portion (17) of the wiper blade (10), once captive in this cavity (3), is held in a rectilinear manner, the straightening structure (2) being at least partially, in particular completely, made of cardboard. (national office) | The invention relates to a retaining device (1) for a wiper blade (10) which has a generally curved shape in the rest state and which can be straightened to assume a generally rectilinear shape, wherein the retaining device (1) comprises at least one straightening structure (2) which is designed to be assembled on at least one section (17) of the wiper blade (10) and which comprises a straight cavity (3) in which the section (17) of the wiper blade (10) is arranged. once trapped in this cavity (3), the straightening structure (2) is held rectilinearly, the straightening structure (2) being at least partially, in particular totally, made of cardboard. <br> The invention concerns a holding device (1) according to claim 1, wherein the cardboard comprises cells (24) for example of honeycomb type, formed between paper plates. <br> The invention relates to a retaining device (1) according to one of the preceding claims, wherein the cavity (3) of the rectifying structure (2) forms an internal space which protects a blade (12) of the brush (10) against friction or shocks when it is stored in the retaining device (1). <br> The invention relates to a holding device (1) according to one of the preceding claims, wherein the straightening structure (2) is designed to hold a pair of wiper blades (10) side by side in the straightened state, in particular without contact between one of the blades (10) and the other of the blades (10). <br> The invention relates to a retaining device (1) according to one of the preceding claims, wherein the rectifying structure (2) comprises two parts (41, 42, 43, 44) configured to cooperate with one another in an integral manner in order to imprison the brush or brushes (10). <br> The invention relates to a holding device (1) according to one of the preceding claims, wherein one of the parts (41, 42) of the rectifying structure (2) comprises a positive shape (51) configured to fit into a negative shape (52) of the other part (41, 42) of the rectifying structure (2). <br> The invention relates to a retaining device (1) according to one of claims 1 to 5, wherein each part (43, 44) of the straightening structure (2) comprises a tab (56) which is designed to interact in a form-fitting manner with a slot (58) of the other part (43, 44) of the straightening structure (2). <br> The invention relates to an assembly (100) comprising at least one windscreen wiper blade (10) of the flat blade type and a retaining device (1) according to one of claims 1 to 8, configured to maintain said at least one windscreen wiper blade (10) in the upright state. <br> Assembly (100) according to the preceding claim, wherein the holding device (1) comprises a plurality of straightening structures (2) configured to be placed at different locations along the wiper blade (10). <br> Assembly (100) according to claim 8, wherein the straightening structure (2) is configured to cooperate with one or more vertebrae (14) of the wiper blade (10) <br> | http://worldwide.espacenet.com/searchResults?ST=singleline&locale=en_EP&submitted=true&DB=worldwide.espacenet.com&query=WO2026052877A1
WO2026052909A1 | SAFRAN [FR] | B29L2031/08;B29D99/0025;B29C70/48;F01D5/282;B64C11/26;B29C70/70;B29C70/38;B29C70/222;B29C70/24;F05D2220/36;F05D2300/6034 | B29C70/48;B29C65/70;B29C65/72;B29C70/22;B29C70/24;B29C70/38;B29C70/70;B29D99/00;B29L31/08;B64C11/26;F01D5/28 | Mechanical engineering/Engines, pumps, turbines;Mechanical engineering/Other special machines;Mechanical engineering/Transport | 2026-03-12 |  | METHOD FOR MANUFACTURING A HOLLOW BLADE/VANE OR A HOLLOW PROPELLER BLADE MADE OF AN ORGANIC MATRIX COMPOSITE MATERIAL | The invention relates to a method for manufacturing a blade or vane made of composite material, comprising: - obtaining (E10) an insert, comprising the production of a fibrous stack having a predetermined fibrous orientation by an automatic fiber placement technique, the composite insert comprising said fibrous stack impregnated with a thermosetting polymer, - obtaining (E12) a porous fibrous reinforcement obtained by three-dimensional weaving and having a disconnection defining two disconnected fibrous portions, - obtaining (E20) a fibrous assembly by introducing the insert inside the porous fibrous reinforcement, the insert thus introduced giving its shape to the reinforcement, - introducing (E30) a thermosetting resin into the porous fibrous reinforcement after the fibrous assembly has been obtained, and - co-curing (E40) the thermosetting resin thus introduced with the thermosetting polymer. (national office) | [Claim 1] Method for manufacturing a hollow blade (102) or a hollow propeller blade (101) made of organic matrix composite material, comprising: <br> - obtaining (E10; I.sub.i) of a composite insert, comprising the production, by the technique of automatic placement of fibers, of a fibrous stack (E.sub.i; E2; E3; E4) having a predetermined fibrous orientation, the composite insert comprising said fibrous stack impregnated with a thermosetting polymer in the raw or partially cured state, <br> - obtaining (E12) a porous fibrous reinforcement obtained by three-dimensional weaving and having a non-interlinked zone defining two non-interlinked fibrous portions which can be separated from one another, <br> obtaining a fibrous assembly (E20) by introducing the composite insert into the porous fibrous reinforcement by separating the non-interlinked fibrous portions, the composite insert thus introduced giving the reinforcement its shape, <br> introducing (E30) a thermosetting resin into the porous fibrous reinforcement after obtaining the fibrous assembly, and <br> co-curing (E40) the thermosetting resin thus introduced with the thermosetting polymer. <br> [Claim 2] The invention relates to a method according to claim 1, wherein the fibrous stack (El) is formed by several layers (51) of unidirectional fibres oriented at an angle of between -10° and +10° with respect to a radial direction (DR) of the propeller blade or blade. <br> [Claim 3] A method according to claim 1, wherein the fibrous stack (E2; E3; E4) comprises at least (a) a first layer (151) of unidirectional fibers oriented with a first angle (ai) of between -55° and -35° with respect to the radial direction (DR), and (b) a second layer (251) of unidirectional fibers oriented with a second angle (a?) of between +35° and +55° with respect to the radial direction. <br> [Claim 4] A method according to claim 3, wherein the fibrous stack (E3) is quasi-isotropic. <br> [Claim 5] A method according to claim 3, in which the stack (E4) comprises in succession in this order in the direction of the thickness of the composite insert: - a plurality of first layers (151) of unidirectional fibers oriented with the first angle comprised between −55° and −35° with respect to the radial direction (DR), <br> - one or more interlayers (351) of unidirectional fibers oriented at an angle of between 80° and 100° with respect to the radial direction, <br> - a plurality of second layers (251) of unidirectional fibers oriented with a second angle of between +35° and +55° with respect to the radial direction, and <br> one or more additional layers (51) of unidirectional fibres oriented at an angle of between −10° and +10° with respect to the radial direction. <br> [Claim 6] A method according to any one of claims 1 to 5, wherein the thermosetting resin is introduced into the porous fibrous reinforcement by resin transfer molding. <br> [Claim 7] Method according to any one of claims 1 to 6, in which the fibrous stack (El; E2; E3; E4) impregnated by the thermosetting polymer is present on a support form (10), and in which the obtaining of the composite insert further comprises a consolidation of the fibrous stack by partial curing of the thermosetting polymer, as well as a removal or elimination of the support form, after consolidation, in order to obtain a hollow and consolidated composite insert, said hollow and consolidated composite insert being introduced inside the porous fibrous reinforcement to obtain obtaining the fibrous assembly. <br> [Claim 8] Method according to any one of claims 1 to 6, in which the fibrous stack (El; E2; E3; E4) is produced by a technique of automatic placement of fibers on a support form (10), and in which the composite insert is introduced inside the porous fibrous reinforcement with the support form (10). <br> [Claim 9] A method of manufacturing an unducted fan (111) intended to be mounted on an aircraft, comprising: <br> - manufacturing a plurality of propeller blades (101) by implementing a method according to any one of claims 1 to 8, and <br> - mounting said plurality of propeller blades thus manufactured on attachment parts of a hub. [Claim 10] The invention relates to a method for manufacturing a ducted fan (112) intended to be mounted on an aircraft, comprising: <br> - the manufacture of a plurality of blades (102) by implementing a method according to any one of claims 1 to 8, and - the mounting of said plurality of blades thus manufactured on fixing parts of a hub. <br> | http://worldwide.espacenet.com/searchResults?ST=singleline&locale=en_EP&submitted=true&DB=worldwide.espacenet.com&query=WO2026052909A1
WO2026053174A1 | CILAG GMBH INT [CH] | A61B17/3201;A61B34/30;A61B2017/00473;A61B2034/305;A61B34/71;A61B17/320016;A61B2017/00526 | A61B17/3201;A61B17/00;A61B34/30 | Instruments/Medical technology | 2026-03-12 |  | SURGICAL TOOL END EFFECTORS WITH REPLACEABLE BLADE ASSEMBLIES | A replaceable blade assembly for an end effector of a surgical tool includes a first blade having an inner side and an outer side, the first blade having an open-ended slot that opens in the proximal direction, the open-ended slot of the first blade having an axle opening and an axle slot. The replaceable blade assembly also includes a second blade having an inner side and an outer side, the second blade having an open-ended slot that opens in the proximal direction, the open-ended slot of the second blade having an axle opening and an axle slot. Further, the replaceable blade assembly includes a retainer arranged through the axle openings of the open-ended slots for coupling the first blade and the second blade together, with the inner sides of the first and second blades facing each other, while permitting relative rotation between the first and second blade. (national office) | 1. A replaceable blade assembly for an end effector of a surgical tool, comprising: first and second blades, each blade having opposing inner and outer sides, opposing distal and proximal ends, and an open-ended slot provided at the proximal end that provides an axle slot that extends into an axle opening of the open-ended slot; and a retainer extendable through the axially-aligned axle openings and operable to couple the first and second blades together with the inner side of each blade facing each other, while permitting relative rotation between the first and second blades. <br>;2. The replaceable blade assembly of claim 1 , wherein the first and second blades each further include a boss extending from the outer side, and first and second blade holders of the end effector each include an engagement slot for receiving the respective boss when assembled. <br>;3. The replaceable blade assembly of claim 2 , wherein bosses are keyed to their respective engagement slot. <br>;4. The replaceable blade assembly of any preceding claim , wherein the first blade includes a projection extending from the inner side thereof, and the second blade includes an arcuate slot formed in the inner side thereof for receiving the protrusion of the first blade, and wherein relative rotation between the first and second blades is limited by an arc length of the arcuate slot. <br>;5. The replaceable blade assembly of any preceding claim , wherein the retainer includes a c-shaped body arranged within the axially-aligned axle openings and an enlarged radial shoulder arranged at a first end of the c-shaped body that abuts the outer side of the first blade. <br>;6. The replaceable blade assembly of claim 5 , further comprising a c- shaped spacer arranged at a second end of the c-shaped body that abuts the outer side of the second blade. <br>;7. The replaceable blade assembly of any preceding claim , wherein a width of the proximal end of each blade decreases towards the proximal end. <br>;8. The replaceable blade assembly of any preceding claim , wherein the open-ended slot includes a constricted portion positioned between the axle slot and the axle opening, and wherein the slot defines a gap that is smallest at the constricted portion. <br>;9. A surgical tool, comprising: a drive housing; an elongate shaft extending distally from the drive housing; a wrist arranged at a distal end of the shaft and including: a clevis providing a main body and opposing first and second arms extending distally from the main body; an opening defined in each arm; and an axle mounted to the clevis and extending through each opening; and an end effector operatively coupled to the wrist and including: first and second blade holders rotatably mounted to the axle and arranged between the first and second arms; and a blade assembly removably mounted to the axle and including a first blade received at the first blade holder, and a second blade received at the second blade holder, wherein the first and second blades each include an open-ended slot provided at a proximal end of the first and second blades, and wherein the blade assembly is rotatably mounted to the axle at the open-ended slot. <br>;10. The surgical tool of claim 9 , wherein the first and second blades each include opposing inner and outer sides, and the open-ended slot provides an axle slot that extends into an axle opening, the blade assembly further comprising : a retainer arranged through axially-aligned axle openings of the open-ended slots and operable to couple the first and second blades together with the inner side of each blade facing each other and while permitting relative rotation between the first and second blades. <br>;11. The surgical tool of claim 10 , wherein the retainer includes a c-shaped body arranged within the axially-aligned axle openings and an enlarged radial shoulder arranged at a first end of the c-shaped body that abuts the outer side of the first blade. <br>;12. The surgical tool of claim 11 , further comprising a c-shaped spacer arranged at a second end of the c-shaped body that abuts the outer side of the second blade. <br>;13. The surgical tool of any one of claims 9 to 12 , wherein the first blade and the second blade each include a boss extending from the outer side, and the first and second blade holders each include an engagement slot for receiving the respective boss when assembled, wherein bosses are keyed to their respective engagement slot. <br>;14. The surgical tool of any one of claims 9 to 13 , wherein the first blade includes a projection extending from the inner side thereof, and the second blade includes an arcuate slot formed in the inner side thereof for receiving the protrusion of the first blade, wherein relative rotation between the first blade and the second blade is limited by an arc length of the arcuate slot. <br>;15. A method of installing a blade assembly within an end effector of a surgical tool, comprising: advancing a proximal end of the blade assembly toward the end effector, the end effector including first and second blade holders rotatably mounted to an axle mounted to a clevis of a wrist of the surgical tool; inserting the proximal end of the blade assembly into an insertion slot cooperatively defined by the first and second blade holders; and removably mounting the blade assembly on the axle within the insertion slot, the blade assembly including a first blade engageable with the first blade holder, and a second blade engageable with the second blade holder, wherein the first and second blades each include an open-ended slot provided at the proximal end, and wherein the removable blade assembly is rotatably mounted to the axle at the open-ended slot. <br>;16. The method of claim 15 , further comprising removing the blade assembly from the end effector by dislodging the blade assembly from the axle and withdrawing the blade assembly from the insertion slot. <br>;17. The method of claim 15 or 16 , further comprising seating a first boss extending from the outer side of the first blade within an engagement slot formed in the first blade holder and seating a second boss extending from the outer side of the second blade within an engagement slot formed in the second blade holder. <br>;18. The method of claim 17 , wherein bosses are keyed to their respective engagement slot. <br>;19. The method of any one of claims 15 to 18 , further comprising limiting relative rotation between the first blade and the second blade via a projection extending from the inner side of the first blade and an arcuate slot formed in the second blade for receiving the protrusion of the first blade, wherein an amount of relative rotation between the first blade and the second blade is defined by an arc length of the arcuate slot. <br>;20. The method of any one of claims 15 to 19 , wherein a bushing is arranged on the axle and the blade assembly further includes a retainer arranged through axially-aligned axle openings of the open-ended slots for coupling the first and second blades together with the inner side of each blade facing each other and while permitting relative rotation between the first and second, and wherein the method further includes: seating the retainer on the bushing. <br> | http://worldwide.espacenet.com/searchResults?ST=singleline&locale=en_EP&submitted=true&DB=worldwide.espacenet.com&query=WO2026053174A1
WO2026055309A1 | OAK CREST INST OF SCIENCE [US] | A61K31/675;A61K31/4985;A61K9/0024;A61P31/18 | A61K9/00;A61K31/4985;A61K31/675;A61P31/18 | Chemistry/Pharmaceuticals | 2026-03-12 |  | SUBDERMAL DRUG DELIVERY DEVICES | Provided herein are subdermal drug delivery devices configured to provide sustained drug delivery, the subdermal drug delivery device including: an implant body preferably having a fusiform geometry, the implant body adapted to be disposed subcutaneously in a subject; and one or more active pharmaceutical ingredients disposed within the implant body. Also provided are methods of making and using the subdermal drug delivery devices, e.g., methods of treating or preventing a medical condition in a subject by implanting the subdermal drug delivery devices disclosed herein below the skin of the subject. (national office) | 1 . A subdermal drug delivery device configured to provide sustained drug delivery, the subdermal drug delivery device comprising: an implant body adapted to be disposed subcutaneously in a subject; and one or more active pharmaceutical ingredients disposed within the implant body. <br>;2. The subdermal drug delivery device of claim 1 , wherein the subdermal drug delivery device is of a matrix-type, a reservoir type, or a hybrid type. <br>;3. The subdermal drug delivery device of claim 1 or 2 , wherein the implant body has a fusiform geometry. <br>;4. The subdermal drug delivery device of claim 3 , wherein the implant body has a surfboard shape. <br>;5. The subdermal drug delivery device of claim 3 , wherein the implant body has a pontoon shape. <br>;6. The subdermal drug delivery device of claim 1 or 2 , wherein the implant body has a round or oval geometry. <br>;7. The subdermal drug delivery device of any one of claims 1 to 6 , wherein the implant body includes one or more tapers. <br>;8. The subdermal drug delivery device of claim 7 , wherein the implant body includes one taper. <br>;9. The subdermal drug delivery device of claim 7 , wherein the implant body includes two tapers. <br>;10. The subdermal drug delivery device of claim 7 , wherein the implant body includes three or more tapers. <br> 11 . The subdermal drug delivery device of any one of claims 7 to 10 , wherein the one or more tapers are symmetrical. <br>;12. The subdermal drug delivery device of any one of claims 7 to 10 , wherein the one or more tapers are asymmetrical. <br>;13. The subdermal drug delivery device of any one of claims 1 to 12 , comprising one or more clasp means located on an outside surface of the implant body to guide the implant body into or out of the subject. <br>;14. The subdermal drug delivery device of claim 13 , comprising one clasp means. <br>;15. The subdermal drug delivery device of claim 13 , comprising two or more clasp means. 32742/50003 <br>;16. The subdermal drug delivery device of any one of claims 1 to 15 , wherein the implant body comprises at least one long axis and at least one short axis. <br>;17. The subdermal drug delivery device of claim 16 , wherein one or more clasp means are located at one or more ends of the long axis. <br>;18. The subdermal drug delivery device of any one of claims 1 to 17 , having a lip structure along a circumference of the implant body. <br>;19. The subdermal drug delivery device of claim 18 , wherein the lip structure is continuous along the circumference of the implant body. <br>;20. The subdermal drug delivery device of any one of claims 1 to 19 , wherein the implant body comprises a cap and a base coupled to the cap, thereby defining a reservoir, the cap or base having one or more holes; wherein the implant body further comprises a membrane disposed between the base and the cap, wherein the one or more holes of the cap or base expose the membrane to extracellular fluid of the subject; and one or more kernels disposed within the reservoir. <br> 21 . The subdermal drug delivery device of claim 20 , wherein the cap comprises one or more ribs carried by one or more edges of the cap, wherein the ribs define the one or more holes. <br>;22. The subdermal drug delivery device of claim 20 or 21 , wherein the one or more holes are rectangular, circular, or ovoid. <br>;23. The subdermal drug delivery device of any one of claims 20 to 22 , wherein about 25% to about 100% of the membrane of the implant body is exposed to the extracellular fluid of the subject via the one or more holes. <br>;24. The subdermal drug delivery device of any one of claims 20 to 23 , wherein the membrane comprises a non-resorbable polymer. <br>;25. The subdermal drug delivery device of claim 24 , wherein the non-resorbable polymer comprises poly(ethers), poly(acrylates), poly(methacrylates), poly(vinylpyrolidones), poly(vinyl acetates), poly(urethanes), celluloses, cellulose acetates, poly(siloxanes), poly(ethylene), fluorinated polymers, poly(siloxanes), copolymers thereof, or combinations thereof. <br>;26. The subdermal drug delivery device of claim 24 or 25 , wherein the non-resorbable polymer comprises poly (ethylene-co-vinyl acetate), ethylene vinyl acetate (EVA), poly (tetrafluoroethylene), copolymers thereof, or combinations thereof. <br>;27. The subdermal drug delivery device of claim 26 , wherein the non-resorbable polymer comprises expanded poly (tetrafluoroethylene) (ePTFE). 32742/50003 <br>;28. The subdermal drug delivery device of any one of claims 20 to 23 , wherein the membrane comprises a resorbable polymer. <br>;29. The subdermal drug delivery device of claim 28 , wherein the resorbable polymer comprises poly (lactic acids), poly (glycolic acids), poly (lactic-co-glycolic acids), poly(caprolactones) (PCLs), PCL derivatives, amino alcohol-based poly (ester amides) (PEA), poly (octane-diol citrate) (POC), or a combination thereof. <br>;30. The subdermal drug delivery device of any one of claims 1 to 29 , wherein the implant body is formed of an elastomer. <br> 31 . The subdermal drug delivery device of claim 30 , wherein the elastomer comprises a silicone, ethylene- co-vinyl acetate, polyurethane, thermoset polyester (TPE), photo-curable perfluoropolyether (PFPE), copolymers thereof, or combinations thereof. <br>;32. The subdermal drug delivery device of claim 30 or 31 , wherein the elastomer comprises poly-dimethyl siloxane (PDMS). <br>;33. The subdermal drug delivery device of claim 32 , wherein the PDMS has a durometer value of about 30A to about 60A. <br>;34. The subdermal drug delivery device of claim 32 or 33 , wherein the PDMS has a durometer value of about 40A to about 50A. <br>;35. The subdermal drug delivery device of any one of claims 1 to 29 , wherein the implant body is formed of a thermoplastic. <br>;36. The subdermal drug delivery device of claim 35 , wherein the thermoplastic comprises polylactic acid (PLA), polylactic-co-glycolic acid (PLGA), ethylene-co-viny I acetate (EVA), high-consistency rubber (HCR), a silicone, polymethylmethacrylate (PMMA), polycarbonate (PC), thermoplastic polyurethanes (TPU), polyethylene (PE), polyvinylidene fluoride (PVDF), polyetheretherketone (PEEK), cyclic olefin copolymer (COC), polystyrene (PS), polyvinylchloride (PVC), and polyethyleneterephthalate glycol (PETG), copolymers thereof, or combinations thereof. <br>;37. The subdermal drug delivery device of claim 35 or 36 , wherein the thermoplastic comprises polycarbonate (PC). <br>;38. The subdermal drug delivery device of any one of claims 1 to 37 , wherein the one or more active pharmaceutical ingredients are antiretrovirals, antimicrobial agents, antibacterial agents, antivirals, hormones, contraceptives, statins, p-blockers, ACE inhibitors, angiotensin receptor blockers, vitamins, steroids, biologies, anti-cancer drugs, allergy medications, anticoagulants, antiplatelet therapies, non-steroidal anti-inflammatory drugs, vaccines, microorganisms, metabolites, or combinations thereof. <br>;39. The subdermal drug delivery device of claim 38 , wherein the one or more active pharmaceutical ingredients comprise an antiviral. 32742/50003 <br>;40. The subdermal drug delivery device of claim 39 , wherein the one or more active pharmaceutical ingredients comprise zidovudine, cabotegravir, dapivirine, fluticasone propionate, chlordiazepoxide, haloperidol, indomethacin, prednisone, ethinyl estradiol, acyclovir, tenofovir, atenolol, aminoglycosides, exenatide acetate, leuprolide acetate, acetylsalicylic acid (aspirin), levodopa, remdesivir, acyclovir, ganciclovir, ribavirin, lamivudine, dolutegravir, chloroquine, hydroxychloroquine, azithromycin, lopinavir, ritonavir, EV-100, EV-200, EV-300, EV- 400, KD025, tenofovir, emtricitabine, elvitegravir, lenacapavir, islatravir, C5A, VRC01, or combinations thereof. <br> 41 . The subdermal drug delivery device of claim 39 or 40 , wherein the one or more active pharmaceutical ingredients comprise tenofovir. <br>;42. The subdermal drug delivery device of claim 41 , wherein the one or more active pharmaceutical ingredients comprise a contraceptive. <br>;43. The subdermal drug delivery device of claim 42 , wherein the contraceptive comprises etonogestrel, estradiol, or a combination thereof. <br>;44. The subdermal drug delivery device of claim 42 or 43 , wherein the contraceptive comprises a nonhormonal contraceptive. <br>;45. The subdermal drug delivery device of claim 44 , wherein the nonhormonal contraceptive comprises ferrous gluconate, an inhibitor of soluble adenylyl cyclase (sAC:ADCY10), an inhibitor of EPPIN, a cyclin- dependent kinase 2 (CDK2), a multivalent IgG, or a combination thereof. <br>;46. The subdermal drug delivery device of any one of claims 1 to 45 , wherein the implant body has an average thickness of about 2 mm to about 10 mm. <br>;47. The subdermal drug delivery device of claim 46 , wherein the implant body has an average thickness of about 3.5 mm. <br>;48. The subdermal drug delivery device of any one of claims 1 to 47 , wherein the implant body has at least one long axis of about 20 mm to about 35 mm. <br>;49. The subdermal drug delivery device of claim 48 , wherein the implant body has at least one long axis of about 30 mm. <br>;50. The subdermal drug delivery device of any one of claims 1 to 49 , wherein the implant body at least one short axis of about 5 mm to about 15 mm. <br> 51 . The subdermal drug delivery device of claim 50 , wherein the implant body has at least one short axis of about 10 mm. <br>;52. The subdermal drug delivery device of any one of claims 1 to 51 , having a volume of about 200 mm <sup>3 </sup> to about 400 mm <sup>3 </sup> . <br>;53. The subdermal drug delivery device of claim 52 , having a volume of about 300 mm <sup>3 </sup> . 32742/50003 <br>;54. The subdermal drug delivery device of any one of claims 1 to 53 , wherein the subdermal drug delivery device is refillable. <br>;55. The subdermal drug delivery device of claim 54 , comprising a superficial top layer comprising an elastomer. <br>;56. The subdermal drug delivery device of claim 55 , wherein the elastomer is capable of permitting passage of a hollow needle without back-leakage of the one or more active pharmaceutical ingredients. <br>;57. The subdermal drug delivery device of claim 55 or 56 , wherein the elastomer comprises a silicone, ethylene-co-vinyl acetate, polyurethane, thermoset polyester (TPE), photo-curable perfluoropolyether (PFPE), copolymers thereof, or combinations thereof. <br>;58. The subdermal drug delivery device of claim 57 , wherein the elastomer comprises poly-dimethyl siloxane (PDMS). <br>;59. The subdermal drug delivery device of any one of claims 55 to 58 , further comprising a needle-stopping layer disposed between the superficial top layer and the membrane. <br>;60. The subdermal drug delivery device of claim 69, wherein the needle-stopping layer comprises one or more angled holes. <br> 61 . The subdermal drug delivery device of claim 60 , wherein the one or more angled holes are adapted to permit diffusion of extracellular fluid and/or the one or more active pharmaceutical ingredients across the needlestopping layer. <br>;62. The subdermal drug delivery device of any one of claims 59 to 61 , wherein the needle-stopping layer comprises metal and/or a thermoplastic. <br>;63. The subdermal drug delivery device of claim 62 , wherein the metal comprises titanium, nickel-titanium (Nitinol) alloy, or stainless steel, and/or wherein the thermoplastic comprises polylactic acid (PLA), polyl actic-co- glycolic acid (PLGA), ethylene-co-vinylacetate (EVA), high-consistency rubber (HCR), a silicone, polymethylmethacrylate (PMMA), polycarbonate (PC), thermoplastic polyurethanes (TPU), polyethylene (PE), polyvinylidene fluoride (PVDF), polyetheretherketone (PEEK), cyclic olefin copolymer (COC), polystyrene (PS), polyvinylchloride (PVC), and polyethyleneterephthalate glycol (PETG), copolymers thereof, or combinations thereof. <br>;64. A method of treating or preventing a medical condition in a subject in need thereof, comprising implanting a subdermal drug delivery device below the skin of the subject, the device comprising an implant body adapted to be disposed subcutaneously in a subject; and one or more active pharmaceutical ingredients disposed within the implant body. <br>;65. The method of claim 64 , wherein the implant body has a fusiform geometry. 32742/50003 <br>;66. The method of claim 65 , wherein the implant body has a surfboard shape. <br>;67. The method of claim 65 , wherein the implant body has a pontoon shape. <br>;68. The method of claim 64 or 65 , wherein the implant body has a round or oval geometry. <br>;69. The method of any one of claims 64 to 68 , wherein implanting the subdermal drug delivery device below the skin of the subject comprises implanting the subdermal drug delivery device below the epidermis of the subject. <br>;70. The method of any one of claims 64 to 69 , wherein implanting the subdermal drug delivery device below the skin of the subject comprises implanting the subdermal drug delivery device below the dermis of the subject. <br> 71 . The method of any one of claims 64 to 70 , wherein implanting the subdermal drug delivery device below the skin of the subject comprises implanting the subdermal drug delivery device below the hypodermis of the subject. <br>;72. The method of any one of claims 64 to 71 , wherein implanting the subdermal drug delivery device below the skin of the subject comprises implanting the subdermal drug delivery device intramuscularly in the subject. <br>;73. The method of any one of claims 64 to 71 , wherein implanting the subdermal drug delivery device below the skin of the subject comprises applying a lubricant to the subdermal drug delivery device. <br>;74. The method of claim 73 , wherein the lubricant is a water-based lubricant. <br>;75. The method of any one of claims 64 to 74 , wherein implanting a subdermal drug delivery device below the skin of the subject comprises threading the subdermal drug delivery device through a sterile funnel or sleeve and into a subcutaneous pocket below the skin of the subject. <br>;76. The method of claim 75 , wherein threading the subdermal drug delivery device through the sterile funnel or sleeve permits aseptic insertion of the subdermal drug delivery device below the skin of the subject. <br>;77. The method of any one of claims 64 to 76 , wherein implanting a subdermal drug delivery device below the skin of the subject comprises gripping and/or guiding the subdermal drug delivery device with an instrument. <br>;78. The method of claim 77 , wherein the instrument is configured to completely contact a circumference of the subdermal drug delivery device during implanting. <br>;79. The method of any one of claims 64 to 78 , wherein the medical condition is pregnancy, an infectious disease, a transplant graft rejection, a condition indicating hormonal therapy, a physiological or pathophysiological application, diabetes mellitus, an allergy or hypersensitivity, an autoimmune disorder, cancer, 32742/50003 a hematological disease, a musculoskeletal disorder, a psychological or neurological disorder, a genetic disease, or a veterinary condition. <br>;80. The method of claim 79 , wherein the medical condition is an infectious disease. <br> 81 . The method of claim 79 or 80 , wherein the infectious disease is HIV. <br>;82. The method of any one of claims 64 to 81 , wherein the one or more active pharmaceutical ingredients are selected from antiretrovirals, antimicrobial agents, antibacterial agents, antivirals, hormones, statins, ¦3- blockers, ACE inhibitors, angiotensin receptor blockers, vitamins, steroids, biologies, anti-cancer drugs, allergy medications, anticoagulants, antiplatelet therapies, non-steroidal anti-inflammatory drugs, vaccines, and combinations thereof. <br>;83. The method of claim 82 , wherein the one or more active pharmaceutical ingredients comprise atazanavir, didanosine, efavirenz, emtricitabine, lamivudine, lopinavir, nevirapine, raltegravir, ritonavir, saquinavir, stavudine, tenofovir, tenofovir disoproxil fumarate, tenofovir alafenamide, zidovudine, acyclovir, famciclovir, valcyclovir, morphine, buprenorphine, estrogen, progestin, progesterone, cyclosporine, a calcineurin inhibitor, prostaglandin, cabotegravir, rilpivirine, lenacapavir (GS-6207), 4'-ethynyl-2-fluoro-2'-deoxyadenosine (MK-8591, EFdA), a beta-blocker, gentamycin, corticosteroid, a fluoroquinolone, insulin, an antineoplastic drug, anti-nausea drug, a corticosteroid, an antibiotic, morphine buprenorphine, a VEGF inhibitor, or combinations thereof. <br>;84. The method of claim 83 , wherein the one or more active pharmaceutical ingredients comprise tenofovir. <br>;85. The method of claim 83 or 84 , wherein the one or more active pharmaceutical ingredients comprise tenofovir alafenamide. <br>;86. The method of any one of claims 64 to 85 , wherein the device further comprises one or more pharmaceutically acceptable excipients. <br>;87. The method of claim 86 , wherein the pharmaceutically acceptable excipient is present in an amount of about 20% w/w to about 30% w/w. <br>;88. The method of claim 87 , wherein the pharmaceutically acceptable excipient is triethyl citrate (TEC) or PEG 400. <br>;89. The method of any one of claims 64 to 88 , wherein the active pharmaceutical ingredient is released from the device over a defined period of time. <br>;90. The method of claim 89 , wherein the active pharmaceutical ingredient is released over a period of 1 to 12 months. 32742/50003 <br> 91 . The method of claim 90 , wherein the active pharmaceutical ingredient is released over a period of 3 months. <br>;92. The method of any one of claims 64 to 91 , wherein the subdermal drug delivery device is the subdermal drug delivery device of any one of claims 1 to 63 . <br>;93. The subdermal drug delivery device of any one of claims 1 to 63 , wherein the implant body has at least a first end and a second end opposite the first end, and wherein the first end comprises a gripping structure. <br>;94. The subdermal drug delivery device of claim 93 , wherein the gripping structure is defined by a substantially flat portion of the implant body. <br>;95. The subdermal drug delivery device of claim 94 , wherein the subdermal drug delivery device has a first thickness at the first end and a second thickness at the second end, wherein the second thickness is greater than the first thickness. <br>;96. The subdermal drug delivery device of any one of claims 93-96 , wherein the implant body has at least a first axis with a first thickness, and wherein the gripping structure has a second thickness that is at least 10% less than the first thickness when measured along the first axis. <br>;97. The subdermal drug delivery device of any one of claims 93 to 96 , wherein the gripping structure is defined by a hole that extends through the implant body. <br>;98. The subdermal drug delivery device of any one of claims 1 to 63 or 93 to 97 , further comprising one or more filling ports, one or more vent ports, or both disposed in the implant body. <br>;99. The subdermal drug delivery device of claim 98 , comprising one or more filling ports disposed in the cap of the implant body. <br>;100. The subdermal drug delivery device of claim 99 , comprising a single filling port disposed in a central portion of the cap of the implant body. <br>;101. The subdermal drug delivery device of claim 99 , comprising first and second filling ports disposed immediately adjacent first and second ends of the cap of the implant body. <br>;102. The subdermal drug delivery device of claim 98 or 99 , comprising one or more vent ports disposed in the cap of the implant body. <br>;103. The subdermal drug delivery device of claim 102 , comprising a single vent port disposed in a central portion of the cap of the implant body. 32742/50003 <br>;104. The subdermal drug delivery device of claim 102 , comprising first and second filling ports disposed immediately adjacent first and second ends of the cap of the implant body <br>;105. The subdermal drug delivery device of any one of claims 98 to 104 , further comprising one or more plugs adapted to removably seal the one or more filling ports and/or the one or more vent ports. <br>;106. The subdermal drug delivery device of claim 105 , wherein the one or more plugs comprise one or more septa. <br> | http://worldwide.espacenet.com/searchResults?ST=singleline&locale=en_EP&submitted=true&DB=worldwide.espacenet.com&query=WO2026055309A1
WO2026052491A1 | NORDEX ENERGY SE & CO KG [DE] | F03D1/0681;F03D1/069;Y02P70/50;Y02E10/72 | F03D1/06 | Mechanical engineering/Engines, pumps, turbines | 2026-03-12 |  | SPAR CAP, WIND TURBINE ROTOR BLADE, AND METHOD OF MANUFACTURING A SPAR CAP | The invention relates to a spar cap (136) for a wind turbine rotor blade (110), the spar cap (136) being configured to extend close to a trailing edge (135) and to form, at least in a section between a root end (126) and a tip end (144), a part of the trailing edge (135) of the wind turbine rotor blade (110), the spar cap (136) comprising a stack (146) of fiber layers including first-type fiber layers (148) and second-type fiber layers (150), wherein - a layer width (154) of the first-type fiber layers (148) is smaller than a layer width (156) of the second-type fiber layers (150), - in the stack (146), the first-type fiber layers (148) are arranged offset to each other with respect to a width (W) of the stack (146), and - in the stack (146), the second-type fiber layers (150) are aligned flush with one another with respect to the width (W) of the stack (146), - the stack (146) is resin-infused and cured. The invention also concerns a wind turbine rotor blade (110) and a method of manufacturing a spar cap. (national office) | 1. Spar cap (136) for a wind turbine rotor blade (110) , the spar cap (136) being configured to extend close to a trailing edge (135) and to form, at least in a section between a root end (126) and a tip end (144) , a part of the trailing edge <br> (135) of the wind turbine rotor blade (110) , the spar cap <br> (136) comprising a stack (146) of fiber layers including first-type fiber layers (148) and second-type fiber layers ( 150 ) , wherein <br> - a layer width (154) of the first-type fiber layers (148) is smaller than a layer width (156) of the second-type fiber layers ( 150 ) , <br> - in the stack (146) , the first-type fiber layers (148) are arranged offset to each other with respect to a width (W) of the stack (146) , and <br> - in the stack (146) , the second-type fiber layers (150) are aligned flush with one another with respect to the width (W) of the stack (146) , <br> - the stack (146) is resin-infused and cured. <br>;2. Spar cap (136) according to claim 1 , wherein the first- type fiber layers (148) form a first sub-stack (160) and the second-type fiber layers (150) form a second sub-stack (162) , and wherein the first and second sub-stacks (160, 162) are arranged on top of each other. <br>;3. Spar cap (136) according to claim 1 , wherein the first type fiber layers (148) and the second-type fiber layers (150) are stacked on top of each other in an alternating manner . <br>;4. Spar cap (136) according to any of claims 1 to 3 , wherein P2024,0283 WO N / PA 1260 EP/WO August 28, 2025 <br> 21 <br> - the stack (146) comprises third-type fiber layers (152) , <br> - a layer width (158) of the third-type fiber layers (152) is smaller than the layer width (154) of the first-type fiber layers (148) , and <br> - in the stack (146) , the third-type fiber layers (152) are arranged offset to each other with respect to a width (W) of the stack (146) . <br>;5. Spar cap (136) according to claim 4 , wherein the third- type fiber layers (152) form a third sub-stack (164) , and wherein the three sub-stacks (160, 162, 164) are arranged on top of each other. <br>;6. Spar cap (136) according to claims 4 or 5 , wherein the first-type fiber layers (148) and the third-type fiber layers (152) form a first sub-stack (160) and a third sub-stack (164) , respectively, wherein the two sub-stacks (160, 164) are arranged between one or more second-type fiber layers (150) . <br>;7. Spar cap (136) according to claims 4 to 6 , wherein the first-type fiber layers (148) , the second-type fiber layers (150) and the third-type fiber layers (152) are stacked on top of each other in an alternating manner. <br>;8. Spar cap (136) according to any of the preceding claims , wherein a thickness of the stack (146) varies along a length <br> (L) of the stack (146) . <br>;9. Spar cap (136) according to claims 4 to 8 , wherein at least one of the first-type fiber layers (148) , the second- type fiber layers (150) and/or the third-type fiber layers (152) has a different length (L) than the other fiber layers. P2024,0283 WO N / PA 1260 EP/WO August 28, 2025 <br> - 22 - <br>;10. Spar cap (136) according to claims 4 to 9 , wherein the first-type fiber layers (148) and/or the third-type fiber layers (152) are configured to form portions (168) of the spar cap (136) having a trapezoidal cross-sectional shape. <br>;11. Spar cap (136) according to any of the preceding claims , wherein the second-type fiber layers (150) are configured to form portions (166) of the spar cap (136) having a quadrangular cross-sectional shape. <br>;12. Wind turbine rotor blade (110) for a wind turbine (100) , the wind turbine rotor blade (110) comprising a pressure-side half shell (132) and a suction-side half shell (132) , wherein <br> - the two half shells (132) are firmly bonded to each other, <br> - each half shell (132) comprises a spar cap (136) according to any one of claims 1 to 11 , <br> - both spar caps (136) are at least partly firmly connected to each other by an adhesive joint (170) , and <br> - a thickness of the adhesive bond is essentially constant in a chordwise direction. <br>;13. Wind turbine rotor blade (110) according to claim 12, wherein the trailing edge (135) of the rotor blade (110) is formed by both spar caps (136) and the adhesive in between. <br>;14. Wind turbine rotor blade (110) according to claim 12 or 13 , wherein the spar caps (136) of both half shells (132) have a symmetric structure, or wherein the spar cap (136) of one half shell (132) differs from the spar cap (136) of the other half shell (132) with regard to at least one of the following: P2024,0283 WO N / PA 1260 EP/WO August 28, 2025 <br> - 23 - <br> - number of the first-type fiber layers (148) , the second- type fiber layers (150) and/or third-type fiber layers (152) , <br> - level of offset of the offset arrangement of the first- type fiber layers (148) and/or third-type fiber layers (152) . <br>;15. Method of manufacturing a spar cap (136) of a wind turbine rotor blade (110) , the spar cap (136) being configured to extend close to a trailing edge (135) and to form, at least in a section between a root end (126) and a tip end (144) , a part of the trailing edge (135) of the wind turbine rotor blade (110) , the method comprising the steps of : <br> - providing a stack (146) of fiber layers by stacking first- type fiber layers (148) and second-type fiber layers (150) , wherein <br> -- a layer width (154) of the first-type fiber layers (148) is smaller than a layer width (156) of the second- type fiber layers (150) , <br> -- in the stack (146) , the first-type fiber layers (148) are arranged offset to each other with respect to a width (W) of the stack (146) , and <br> -- in the stack (146) , the second-type fiber layers are aligned flush with one another with respect to the width (W) of the stack (146) , <br> - infusing the stack (146) of first-type fiber layers (148) and second-type fiber layers (150) with resin, and <br> - curing the resin to manufacture the spar cap (136) . <br> | http://worldwide.espacenet.com/searchResults?ST=singleline&locale=en_EP&submitted=true&DB=worldwide.espacenet.com&query=WO2026052491A1
WO2026051345A1 | CSI ENERGY STORAGE CO LTD [CN];CSI ENERGY STORAGE TECH DAFENG CO LTD [CN] | H01M50/103;H01M50/15;H01M50/534;H01M50/531;H01M10/0525;H01M10/0585;Y02E60/10 | H01M10/0585;H01M10/0525;H01M50/103 | Electrical engineering/Electrical machinery, apparatus, energy | 2026-03-12 |  | BLADE BATTERY AND BATTERY PACK HAVING SAME | Disclosed are a blade battery and a battery pack having same. The blade battery comprises at least one positive electrode sheet, a plurality of negative electrode sheets, a positive electrode cover plate and a negative electrode cover plate. A first tab and a second tab are respectively provided on two adjacent edges of the positive electrode sheet. The plurality of negative electrode sheets respectively cover two opposite sides of the positive electrode sheet, a third tab and a fourth tab are respectively provided on two adjacent edges of each negative electrode sheet, the positive electrode sheet and the negative electrode sheets are stacked, with the edges thereof flush with each other, the first tab and the third tabs are respectively located on two opposite sides of the blade battery, and the second tab and the fourth tabs are respectively located on two opposite sides of the blade battery. The positive electrode cover plate is located on two adjacent edges of the blade battery, and the positive electrode cover plate is connected to the first tab and the second tab to form a positive electrode. The negative electrode cover plate is located on two adjacent edges of the blade battery, and the negative electrode cover plate is connected to the third tabs and the fourth tabs to form a negative electrode. (national office) | A blade battery (1) characterized by, including: <br> at least one positive electrode piece (100), and the two adjacent edges of the positive electrode piece (100) are provided with a first lug (101) and a second pole lug (102) respectively; <br> A plgarity of negative electrode pieces (200), a plurality of negative electrode pieces (200) respectively wrap opposite sides of the positive electrode piece (100), the two adjacent sides of the negative electrode piece (200) are provided with a third electrode lug (201) and a fourth pole lug (202), the positive electrode piece (100) and the negative electrode piece (200) are arranged in a cascade and the edges flush with each other, the first pole lug (101) and the third pole lug (201) are respectively located on opposite sides of the blade battery (1), and the second pole lug ( 102) and the fourth ear (202) are respectively located on opposite sides of the blade battery (1); <br> the positive electrode cover plate (300), the conductive area of the positive electrode cover plate (300) is located on two adjacent sides of the blade battery (1), and the positive electrode cover plate (300) is connected with the first electrode lug (101) and the second pole lug (102) to form a positive electrode; and <br> the negative electrode cover plate (400), the conductive area of the negative electrode cover plate (400) is located on two adjacent sides of the blade battery (1), and the negative electrode cover plate (400) is connected with the third pole lug (201) and the fourth pole lug (202) to form a negative electrode. <br> The blade battery (1) of claim 1, wherein, <br> the first lug (101) and the second lug (102) are constructed as full lugs, and the first lug (101) and the second lug (102) are continuously extended along the corresponding side edge of the positive lug (100), respectively; the third lug (201) and the fourth lug (202) extend continuously along the corresponding side edge of the negative electrode piece (200), respectively; and/or, <br> The first lug (101), the second lug (102), the third lug (201) and the fourth lug (202) are all constructed in a rectangular or trapezoidal shape. <br> The blade battery (1) of claims 1 or 2, wherein, <br> the first lug (101) and the second lug (102) are bent relative to the positive electrode piece (100) and connected to the positive cover plate (300); <br> The third lug (201) and the fourth lug (202) are connected to the negative electrode cover plate (400) after bending relative to the negative electrode piece (200). <br> The blade battery (1) of claims 1-3, wherein, <br> The positive electrode cover plate (300) comprises: a positive electrode plate (310) and a cathode conductive plate (320), the cathode conductive plate (320) is connected to the side of the positive electrode plate (310) towards the positive electrode plate (100), and the positive conductive plate (320) is electrically connected with the first lug (101) and the second lug (102) respectively; and/or, <br> The negative electrode cover plate (400) comprises: a negative electrode plate (410) and a negative electrode conductive plate (420), the negative electrode conductive plate (420) is connected to the side of the negative electrode plate (410) towards the negative electrode plate (200), and the negative electrode conductive plate (420) is electrically connected with the third electrode lug (201) and the fourth pole lug (202) respectively. <br> The blade battery (1) of claim 4, wherein, <br> The cathode conductive sheet (320) comprises: <br> the first conductive portion (321), the first conductive portion (321) is attached to the positive terminal plate (310) and connected with the first lug (101); With <br> the second conductive portion (322), the second conductive portion (322) is connected to the first conductive portion (321) and is perpendicular bent relative to the first conductive portion (321), and the second conductive portion (322) is connected with the second pole lug (102); and/or, <br> The negative electrode conductive sheet (420) comprises: <br> the third conductive portion (421), the third conductive portion (421) is fitted to the negative terminal plate (410) and connected with the third electrode lug (201); With <br> the fourth conductive portion (422), the fourth conductive portion (422) is connected to the third conductive portion (421) and is bent perpendicular to the third conductive portion (421), and the fourth conductive portion (422) is connected with the fourth pole lug (202). <br> The blade battery (1) of claim 5, wherein the positive electrode piece (100) and the negative electrode piece (200) are both constructed in a rectangle, the second conductive portion (322) extends continuously along the long side of the positive electrode piece (100), and the fourth conductive portion (422) extends continuously along the long side of the negative electrode piece (200). <br> the blade battery (1) according to any of the claims 4-6, wherein the positive cover plate (300) also includes a positive pole pole (330), and the positive pole pole (330) passes through the positive electrode plate (310) and is connected with the positive conductive sheet (320); and/or, <br> The negative electrode cover plate (400) also comprises a negative electrode pole column (430), which passes through the negative electrode plate (410) and is connected with the negative electrode conductive sheet (420). <br> The blade battery (1) of claims 4-7, wherein it also includes: <br> Package shell (500), the packaging shell (500) has an open (501) exposing the positive terminal plate (310) and the negative terminal plate (410) on the end face of the blade battery (1), and the positive electrode piece (100) and the negative electrode plate (200) are both accommodated in the packaging shell (500). <br> the blade battery (1) according to any of the claims 4-8, wherein the positive conductive piece (320) is an aluminum sheet, and the positive conductive piece (320) is welded and connected with the first lug (101) and the second lug (102); and/or, <br> The negative electrode conductive sheet (420) is a copper sheet, and the negative electrode conductive sheet (420) is welded with the third lug (201) and the fourth lug (202). <br> The blade battery (1) of claims 1-9, wherein the blade battery (1) is constructed in a cuboid, and/or, <br> The length and size of the blade battery (1) are 500mm~1350mm; and/or, <br> the thickness and dimensions of the blade battery (1) are 25mm~40mm; and/or, <br> The width size of the blade battery (1) is 200mm~319mm. <br> The blade battery (1) according to any of the claims 1-10, wherein the ratio of the length to thickness of the blade battery (1) is 12.5:1~40:1; and/or, <br> The blade battery (1) has a length-to-width ratio of 1.57:1~6.75:1; and/or, <br> The width to thickness ratio of the blade battery (1) is 5:1~13:1. <br> the blade battery (1) of claims 1-11, wherein the conductive agent of the cathode piece (100) comprises conductive carbon black and carbon nanotubes; and/or, the conductive agent of the negative electrode sheet (200) includes conductive carbon black. <br> The blade battery (1) of claim 12, wherein the mass ratio of the conductive carbon black of the conductive agent of the cathode piece (100) is 0.5%~1.0%, the mass proportion of the carbon nanotube of the cathode piece (100) is 0.5%~1.0%, and the mass ratio of the conductive carbon black of the conductive agent of the anode piece (200) is 0.5%~1.0%. <br> The blade battery (1) of claims 1-13, wherein the thickness range of the first lug (101), the second lug (102), the third lug (201) and the fourth lug (202) is 1μm~20μm. <br> A battery pack (1000), which is characterized by, including: <br> Battery Box (2); With <br> A plassium of blade batteries (1) according to any of the claims 1-14, and a plassium of the blade batteries (1) are arranged in the direction of their thickness and are installed in the battery box (2). <br> | http://worldwide.espacenet.com/searchResults?ST=singleline&locale=en_EP&submitted=true&DB=worldwide.espacenet.com&query=WO2026051345A1